## bus
| name | vn_kv | type | zone | in_service
0 | bus_LV_3673-8_1_2_node_131 | 0.4 | n |  | TRUE
1 | bus_LV_3673-8_1_2_node_64 | 0.4 | n |  | TRUE
2 | bus_LV_3673-8_1_2_node_49 | 0.4 | n |  | TRUE
3 | bus_LV_3673-8_1_2_node_50 | 0.4 | n |  | TRUE
4 | bus_LV_3673-8_1_2_node_51 | 0.4 | n |  | TRUE
5 | bus_LV_3673-8_1_2_node_52 | 0.4 | n |  | TRUE
6 | bus_LV_3673-8_1_2_node_61 | 0.4 | n |  | TRUE
7 | bus_LV_3673-8_1_2_node_56 | 0.4 | n |  | TRUE
8 | bus_LV_3673-8_1_2_node_53 | 0.4 | n |  | TRUE
9 | bus_LV_3673-8_1_2_node_62 | 0.4 | n |  | TRUE
10 | bus_LV_3673-8_1_2_node_55 | 0.4 | n |  | TRUE
11 | bus_LV_3673-8_1_2_node_54 | 0.4 | n |  | TRUE
12 | bus_LV_3673-8_1_2_node_57 | 0.4 | n |  | TRUE
13 | bus_LV_3673-8_1_2_node_58 | 0.4 | n |  | TRUE
14 | bus_LV_3673-8_1_2_node_117 | 0.4 | n |  | TRUE
15 | bus_LV_3673-8_1_2_node_120 | 0.4 | n |  | TRUE
16 | bus_LV_3673-8_1_2_node_114 | 0.4 | n |  | TRUE
17 | bus_LV_3673-8_1_2_node_116 | 0.4 | n |  | TRUE
18 | bus_LV_3673-8_1_2_node_103 | 0.4 | n |  | TRUE
19 | bus_LV_3673-8_1_2_node_102 | 0.4 | n |  | TRUE
20 | bus_LV_3673-8_1_2_node_130 | 0.4 | n |  | TRUE
21 | bus_LV_3673-8_1_2_node_129 | 0.4 | n |  | TRUE
22 | bus_LV_3673-8_1_2_node_65 | 0.4 | n |  | TRUE
23 | bus_LV_3673-8_1_2_node_66 | 0.4 | n |  | TRUE
24 | bus_LV_3673-8_1_2_node_68 | 0.4 | n |  | TRUE
25 | bus_LV_3673-8_1_2_node_67 | 0.4 | n |  | TRUE
26 | bus_LV_3673-8_1_2_node_69 | 0.4 | n |  | TRUE
27 | bus_LV_3673-8_1_2_node_70 | 0.4 | n |  | TRUE
28 | bus_LV_3673-8_1_2_node_71 | 0.4 | n |  | TRUE
29 | bus_LV_3673-8_1_2_node_72 | 0.4 | n |  | TRUE
30 | bus_LV_3673-8_1_2_node_74 | 0.4 | n |  | TRUE
31 | bus_LV_3673-8_1_2_node_73 | 0.4 | n |  | TRUE
32 | bus_LV_3673-8_1_2_node_75 | 0.4 | n |  | TRUE
33 | bus_LV_3673-8_1_2_node_77 | 0.4 | n |  | TRUE
34 | bus_LV_3673-8_1_2_node_79 | 0.4 | n |  | TRUE
35 | bus_LV_3673-8_1_2_node_76 | 0.4 | n |  | TRUE
36 | bus_LV_3673-8_1_2_node_78 | 0.4 | n |  | TRUE
37 | bus_LV_3673-8_1_2_node_80 | 0.4 | n |  | TRUE
38 | bus_LV_3673-8_1_2_node_81 | 0.4 | n |  | TRUE
39 | bus_LV_3673-8_1_2_node_82 | 0.4 | n |  | TRUE
40 | bus_LV_3673-8_1_2_node_85 | 0.4 | n |  | TRUE
41 | bus_LV_3673-8_1_2_node_86 | 0.4 | n |  | TRUE
42 | bus_LV_3673-8_1_2_node_84 | 0.4 | n |  | TRUE
43 | bus_LV_3673-8_1_2_node_89 | 0.4 | n |  | TRUE
44 | bus_LV_3673-8_1_2_node_98 | 0.4 | n |  | TRUE
45 | bus_LV_3673-8_1_2_node_83 | 0.4 | n |  | TRUE
46 | bus_LV_3673-8_1_2_node_87 | 0.4 | n |  | TRUE
47 | bus_LV_3673-8_1_2_node_99 | 0.4 | n |  | TRUE
48 | bus_LV_3673-8_1_2_node_97 | 0.4 | n |  | TRUE
49 | bus_LV_3673-8_1_2_node_88 | 0.4 | n |  | TRUE
50 | bus_LV_3673-8_1_2_node_90 | 0.4 | n |  | TRUE
51 | bus_LV_3673-8_1_2_node_91 | 0.4 | n |  | TRUE
52 | bus_LV_3673-8_1_2_node_92 | 0.4 | n |  | TRUE
53 | bus_LV_3673-8_1_2_node_119 | 0.4 | n |  | TRUE
54 | bus_LV_3673-8_1_2_node_121 | 0.4 | n |  | TRUE
55 | bus_LV_3673-8_1_2_node_118 | 0.4 | n |  | TRUE
56 | bus_LV_3673-8_1_2_node_122 | 0.4 | n |  | TRUE
57 | bus_LV_3673-8_1_2_node_93 | 0.4 | n |  | TRUE
58 | bus_LV_3673-8_1_2_node_94 | 0.4 | n |  | TRUE
59 | bus_LV_3673-8_1_2_node_95 | 0.4 | n |  | TRUE
60 | bus_LV_3673-8_1_2_node_96 | 0.4 | n |  | TRUE
61 | bus_LV_3673-8_1_2_node_100 | 0.4 | n |  | TRUE
62 | bus_LV_3673-8_1_2_node_115 | 0.4 | n |  | TRUE
63 | bus_LV_3673-8_1_2_node_101 | 0.4 | n |  | TRUE
64 | bus_LV_3673-8_1_2_node_104 | 0.4 | n |  | TRUE
65 | bus_LV_3673-8_1_2_node_105 | 0.4 | n |  | TRUE
66 | bus_LV_3673-8_1_2_node_106 | 0.4 | n |  | TRUE
67 | bus_LV_3673-8_1_2_node_107 | 0.4 | n |  | TRUE
68 | bus_LV_3673-8_1_2_node_108 | 0.4 | n |  | TRUE
69 | bus_LV_3673-8_1_2_node_109 | 0.4 | n |  | TRUE
70 | bus_LV_3673-8_1_2_node_110 | 0.4 | n |  | TRUE
71 | bus_LV_3673-8_1_2_node_111 | 0.4 | n |  | TRUE
72 | bus_LV_3673-8_1_2_node_112 | 0.4 | n |  | TRUE
73 | bus_LV_3673-8_1_2_node_113 | 0.4 | n |  | TRUE
74 | bus_LV_3673-8_1_2_node_123 | 0.4 | n |  | TRUE
75 | bus_LV_3673-8_1_2_node_124 | 0.4 | n |  | TRUE
76 | bus_LV_3673-8_1_2_node_125 | 0.4 | n |  | TRUE
77 | bus_LV_3673-8_1_2_node_126 | 0.4 | n |  | TRUE
78 | bus_LV_3673-8_1_2_node_127 | 0.4 | n |  | TRUE
79 | bus_LV_3673-8_1_2_node_128 | 0.4 | n |  | TRUE
80 | bus_MV_58_0_node_29 | 20 | n |  | TRUE

## load
| name | bus | p_mw | q_mvar | const_z_percent | const_i_percent | sn_mva | scaling | in_service | type
0 | LV_3673-8_1_2_load_131 | 0 | 0.0022516 | 0.00056432 | 0 | 0 |  | 1 | TRUE | wye
1 | LV_3673-8_1_2_load_64 | 1 | 0.0024986 | 0.0006262 | 0 | 0 |  | 1 | TRUE | wye
2 | LV_3673-8_1_2_load_49 | 2 | 0.00050272 | 0.00012599 | 0 | 0 |  | 1 | TRUE | wye
3 | LV_3673-8_1_2_load_50 | 3 | 0.00046369 | 0.00011621 | 0 | 0 |  | 1 | TRUE | wye
4 | LV_3673-8_1_2_load_52 | 5 | 0.00038395 | 9.6227e-05 | 0 | 0 |  | 1 | TRUE | wye
5 | LV_3673-8_1_2_load_61 | 6 | 0.00042993 | 0.00010775 | 0 | 0 |  | 1 | TRUE | wye
6 | LV_3673-8_1_2_load_62 | 9 | 0.0004192 | 0.00010506 | 0 | 0 |  | 1 | TRUE | wye
7 | LV_3673-8_1_2_load_54 | 11 | 0.00064509 | 0.00016167 | 0 | 0 |  | 1 | TRUE | wye
8 | LV_3673-8_1_2_load_57 | 12 | 0.00074764 | 0.00018738 | 0 | 0 |  | 1 | TRUE | wye
9 | LV_3673-8_1_2_load_58 | 13 | 0.00054124 | 0.00013565 | 0 | 0 |  | 1 | TRUE | wye
10 | LV_3673-8_1_2_load_120 | 15 | 0.00065035 | 0.00016299 | 0 | 0 |  | 1 | TRUE | wye
11 | LV_3673-8_1_2_load_114 | 16 | 0.0007586 | 0.00019012 | 0 | 0 |  | 1 | TRUE | wye
12 | LV_3673-8_1_2_load_116 | 17 | 0.0026754 | 0.00067052 | 0 | 0 |  | 1 | TRUE | wye
13 | LV_3673-8_1_2_load_103 | 18 | 0.0011118 | 0.00027863 | 0 | 0 |  | 1 | TRUE | wye
14 | LV_3673-8_1_2_load_102 | 19 | 0.001168 | 0.00029272 | 0 | 0 |  | 1 | TRUE | wye
15 | LV_3673-8_1_2_load_130 | 20 | 0.0046003 | 0.001153 | 0 | 0 |  | 1 | TRUE | wye
16 | LV_3673-8_1_2_load_129 | 21 | 0.0039647 | 0.00099365 | 0 | 0 |  | 1 | TRUE | wye
17 | LV_3673-8_1_2_load_65 | 22 | 0.00064438 | 0.0001615 | 0 | 0 |  | 1 | TRUE | wye
18 | LV_3673-8_1_2_load_67 | 25 | 0.0019928 | 0.00049943 | 0 | 0 |  | 1 | TRUE | wye
19 | LV_3673-8_1_2_load_70 | 27 | 0.00025292 | 6.3387e-05 | 0 | 0 |  | 1 | TRUE | wye
20 | LV_3673-8_1_2_load_71 | 28 | 0.00043731 | 0.0001096 | 0 | 0 |  | 1 | TRUE | wye
21 | LV_3673-8_1_2_load_72 | 29 | 0.00052118 | 0.00013062 | 0 | 0 |  | 1 | TRUE | wye
22 | LV_3673-8_1_2_load_74 | 30 | 0.00046172 | 0.00011572 | 0 | 0 |  | 1 | TRUE | wye
23 | LV_3673-8_1_2_load_73 | 31 | 0.00033254 | 8.3341e-05 | 0 | 0 |  | 1 | TRUE | wye
24 | LV_3673-8_1_2_load_75 | 32 | 0.0011054 | 0.00027705 | 0 | 0 |  | 1 | TRUE | wye
25 | LV_3673-8_1_2_load_77 | 33 | 0.00059271 | 0.00014855 | 0 | 0 |  | 1 | TRUE | wye
26 | LV_3673-8_1_2_load_76 | 35 | 0.00048643 | 0.00012191 | 0 | 0 |  | 1 | TRUE | wye
27 | LV_3673-8_1_2_load_78 | 36 | 0.0014914 | 0.00037379 | 0 | 0 |  | 1 | TRUE | wye
28 | LV_3673-8_1_2_load_80 | 37 | 0.00050689 | 0.00012704 | 0 | 0 |  | 1 | TRUE | wye
29 | LV_3673-8_1_2_load_82 | 39 | 0.0021033 | 0.00052714 | 0 | 0 |  | 1 | TRUE | wye
30 | LV_3673-8_1_2_load_85 | 40 | 0.00031759 | 7.9595e-05 | 0 | 0 |  | 1 | TRUE | wye
31 | LV_3673-8_1_2_load_86 | 41 | 0.00061071 | 0.00015306 | 0 | 0 |  | 1 | TRUE | wye
32 | LV_3673-8_1_2_load_84 | 42 | 0.00054653 | 0.00013697 | 0 | 0 |  | 1 | TRUE | wye
33 | LV_3673-8_1_2_load_89 | 43 | 0.00048346 | 0.00012117 | 0 | 0 |  | 1 | TRUE | wye
34 | LV_3673-8_1_2_load_83 | 45 | 0.0037663 | 0.00094392 | 0 | 0 |  | 1 | TRUE | wye
35 | LV_3673-8_1_2_load_87 | 46 | 0.00086745 | 0.0002174 | 0 | 0 |  | 1 | TRUE | wye
36 | LV_3673-8_1_2_load_99 | 47 | 0.00027638 | 6.9268e-05 | 0 | 0 |  | 1 | TRUE | wye
37 | LV_3673-8_1_2_load_97 | 48 | 0.001124 | 0.00028169 | 0 | 0 |  | 1 | TRUE | wye
38 | LV_3673-8_1_2_load_88 | 49 | 0.0015257 | 0.00038237 | 0 | 0 |  | 1 | TRUE | wye
39 | LV_3673-8_1_2_load_91 | 51 | 0.00073297 | 0.0001837 | 0 | 0 |  | 1 | TRUE | wye
40 | LV_3673-8_1_2_load_92 | 52 | 0.0006159 | 0.00015436 | 0 | 0 |  | 1 | TRUE | wye
41 | LV_3673-8_1_2_load_119 | 53 | 0.0011452 | 0.00028702 | 0 | 0 |  | 1 | TRUE | wye
42 | LV_3673-8_1_2_load_118 | 55 | 0.0009558 | 0.00023955 | 0 | 0 |  | 1 | TRUE | wye
43 | LV_3673-8_1_2_load_122 | 56 | 0.00046642 | 0.0001169 | 0 | 0 |  | 1 | TRUE | wye
44 | LV_3673-8_1_2_load_93 | 57 | 0.0028839 | 0.00072277 | 0 | 0 |  | 1 | TRUE | wye
45 | LV_3673-8_1_2_load_94 | 58 | 0.00085212 | 0.00021356 | 0 | 0 |  | 1 | TRUE | wye
46 | LV_3673-8_1_2_load_95 | 59 | 0.0030574 | 0.00076626 | 0 | 0 |  | 1 | TRUE | wye
47 | LV_3673-8_1_2_load_100 | 61 | 0.0011049 | 0.00027692 | 0 | 0 |  | 1 | TRUE | wye
48 | LV_3673-8_1_2_load_115 | 62 | 0.00082065 | 0.00020567 | 0 | 0 |  | 1 | TRUE | wye
49 | LV_3673-8_1_2_load_101 | 63 | 0.0012867 | 0.00032247 | 0 | 0 |  | 1 | TRUE | wye
50 | LV_3673-8_1_2_load_104 | 64 | 0.00083609 | 0.00020954 | 0 | 0 |  | 1 | TRUE | wye
51 | LV_3673-8_1_2_load_105 | 65 | 0.00093012 | 0.00023311 | 0 | 0 |  | 1 | TRUE | wye
52 | LV_3673-8_1_2_load_106 | 66 | 0.0015298 | 0.00038341 | 0 | 0 |  | 1 | TRUE | wye
53 | LV_3673-8_1_2_load_107 | 67 | 0.00055754 | 0.00013973 | 0 | 0 |  | 1 | TRUE | wye
54 | LV_3673-8_1_2_load_108 | 68 | 0.0010347 | 0.00025933 | 0 | 0 |  | 1 | TRUE | wye
55 | LV_3673-8_1_2_load_109 | 69 | 0.001137 | 0.00028497 | 0 | 0 |  | 1 | TRUE | wye
56 | LV_3673-8_1_2_load_110 | 70 | 0.0012896 | 0.00032321 | 0 | 0 |  | 1 | TRUE | wye
57 | LV_3673-8_1_2_load_111 | 71 | 0.00083348 | 0.00020889 | 0 | 0 |  | 1 | TRUE | wye
58 | LV_3673-8_1_2_load_112 | 72 | 0.00094419 | 0.00023664 | 0 | 0 |  | 1 | TRUE | wye
59 | LV_3673-8_1_2_load_113 | 73 | 0.00074296 | 0.0001862 | 0 | 0 |  | 1 | TRUE | wye
60 | LV_3673-8_1_2_load_123 | 74 | 0.00055735 | 0.00013969 | 0 | 0 |  | 1 | TRUE | wye
61 | LV_3673-8_1_2_load_124 | 75 | 0.00088444 | 0.00022166 | 0 | 0 |  | 1 | TRUE | wye
62 | LV_3673-8_1_2_load_125 | 76 | 0.00081872 | 0.00020519 | 0 | 0 |  | 1 | TRUE | wye
63 | LV_3673-8_1_2_load_126 | 77 | 0.0044338 | 0.0011112 | 0 | 0 |  | 1 | TRUE | wye
64 | LV_3673-8_1_2_load_127 | 78 | 0.003598 | 0.00090174 | 0 | 0 |  | 1 | TRUE | wye

## ext_grid
| name | bus | vm_pu | va_degree | slack_weight | in_service
0 |  | 49 | 1 | 0 | 1 | TRUE

## line
| name | std_type | from_bus | to_bus | length_km | r_ohm_per_km | x_ohm_per_km | c_nf_per_km | g_us_per_km | max_i_ka | df | parallel | type | in_service
0 | LV_3673-8_1_2_line_0 | NAYY 4x150 SE | 0 | 1 | 0.26506 | 0.208 | 0.08 | 261 | 0 | 0.27 | 1 | 1 | cs | TRUE
1 | LV_3673-8_1_2_line_1 | NAYY 4x150 SE | 1 | 20 | 0.20308 | 0.208 | 0.08 | 261 | 0 | 0.27 | 1 | 1 | cs | TRUE
2 | LV_3673-8_1_2_line_2 | NAYY 4x150 SE | 2 | 3 | 0.019916 | 0.208 | 0.08 | 261 | 0 | 0.27 | 1 | 1 | cs | TRUE
3 | LV_3673-8_1_2_line_3 | NAYY 4x150 SE | 2 | 4 | 0.037573 | 0.208 | 0.08 | 261 | 0 | 0.27 | 1 | 1 | cs | TRUE
4 | LV_3673-8_1_2_line_4 | NAYY 4x150 SE | 3 | 5 | 0.078407 | 0.208 | 0.08 | 261 | 0 | 0.27 | 1 | 1 | cs | TRUE
5 | LV_3673-8_1_2_line_5 | NAYY 4x150 SE | 3 | 6 | 0.16624 | 0.208 | 0.08 | 261 | 0 | 0.27 | 1 | 1 | cs | TRUE
6 | LV_3673-8_1_2_line_6 | NAYY 4x150 SE | 4 | 7 | 0.15768 | 0.208 | 0.08 | 261 | 0 | 0.27 | 1 | 1 | cs | TRUE
7 | LV_3673-8_1_2_line_7 | NAYY 4x150 SE | 5 | 8 | 0.014262 | 0.208 | 0.08 | 261 | 0 | 0.27 | 1 | 1 | cs | TRUE
8 | LV_3673-8_1_2_line_8 | NAYY 4x150 SE | 6 | 9 | 0.061769 | 0.208 | 0.08 | 261 | 0 | 0.27 | 1 | 1 | cs | TRUE
9 | LV_3673-8_1_2_line_9 | NAYY 4x150 SE | 7 | 10 | 0.11754 | 0.208 | 0.08 | 261 | 0 | 0.27 | 1 | 1 | cs | TRUE
10 | LV_3673-8_1_2_line_10 | NAYY 4x150 SE | 8 | 11 | 0.12127 | 0.208 | 0.08 | 261 | 0 | 0.27 | 1 | 1 | cs | TRUE
11 | LV_3673-8_1_2_line_11 | NAYY 4x150 SE | 10 | 12 | 0.08325 | 0.208 | 0.08 | 261 | 0 | 0.27 | 1 | 1 | cs | TRUE
12 | LV_3673-8_1_2_line_12 | NAYY 4x150 SE | 12 | 13 | 0.092365 | 0.208 | 0.08 | 261 | 0 | 0.27 | 1 | 1 | cs | TRUE
13 | LV_3673-8_1_2_line_13 | NAYY 4x150 SE | 13 | 14 | 0.1974 | 0.208 | 0.08 | 261 | 0 | 0.27 | 1 | 1 | cs | TRUE
14 | LV_3673-8_1_2_line_14 | NAYY 4x150 SE | 14 | 15 | 0.013339 | 0.208 | 0.08 | 261 | 0 | 0.27 | 1 | 1 | cs | TRUE
15 | LV_3673-8_1_2_line_15 | NAYY 4x150 SE | 14 | 16 | 0.0081798 | 0.208 | 0.08 | 261 | 0 | 0.27 | 1 | 1 | cs | TRUE
16 | LV_3673-8_1_2_line_16 | NAYY 4x150 SE | 14 | 17 | 0.011213 | 0.208 | 0.08 | 261 | 0 | 0.27 | 1 | 1 | cs | TRUE
17 | LV_3673-8_1_2_line_17 | NAYY 4x150 SE | 15 | 54 | 0.016759 | 0.208 | 0.08 | 261 | 0 | 0.27 | 1 | 1 | cs | TRUE
18 | LV_3673-8_1_2_line_18 | NAYY 4x150 SE | 16 | 73 | 0.013999 | 0.208 | 0.08 | 261 | 0 | 0.27 | 1 | 1 | cs | TRUE
19 | LV_3673-8_1_2_line_19 | NAYY 4x150 SE | 18 | 19 | 0.011233 | 0.208 | 0.08 | 261 | 0 | 0.27 | 1 | 1 | cs | TRUE
20 | LV_3673-8_1_2_line_20 | NAYY 4x150 SE | 19 | 64 | 0.02367 | 0.208 | 0.08 | 261 | 0 | 0.27 | 1 | 1 | cs | TRUE
21 | LV_3673-8_1_2_line_21 | NAYY 4x150 SE | 20 | 21 | 0.019328 | 0.208 | 0.08 | 261 | 0 | 0.27 | 1 | 1 | cs | TRUE
22 | LV_3673-8_1_2_line_22 | NAYY 4x150 SE | 21 | 79 | 0.0049112 | 0.208 | 0.08 | 261 | 0 | 0.27 | 1 | 1 | cs | TRUE
23 | LV_3673-8_1_2_line_23 | NAYY 4x150 SE | 22 | 23 | 0.07893 | 0.208 | 0.08 | 261 | 0 | 0.27 | 1 | 1 | cs | TRUE
24 | LV_3673-8_1_2_line_24 | NAYY 4x150 SE | 23 | 24 | 0.031101 | 0.208 | 0.08 | 261 | 0 | 0.27 | 1 | 1 | cs | TRUE
25 | LV_3673-8_1_2_line_25 | NAYY 4x150 SE | 24 | 25 | 0.07064 | 0.208 | 0.08 | 261 | 0 | 0.27 | 1 | 1 | cs | TRUE
26 | LV_3673-8_1_2_line_26 | NAYY 4x150 SE | 25 | 26 | 0.011253 | 0.208 | 0.08 | 261 | 0 | 0.27 | 1 | 1 | cs | TRUE
27 | LV_3673-8_1_2_line_27 | NAYY 4x150 SE | 26 | 27 | 0.032059 | 0.208 | 0.08 | 261 | 0 | 0.27 | 1 | 1 | cs | TRUE
28 | LV_3673-8_1_2_line_28 | NAYY 4x150 SE | 26 | 28 | 0.022613 | 0.208 | 0.08 | 261 | 0 | 0.27 | 1 | 1 | cs | TRUE
29 | LV_3673-8_1_2_line_29 | NAYY 4x150 SE | 27 | 29 | 0.0207 | 0.208 | 0.08 | 261 | 0 | 0.27 | 1 | 1 | cs | TRUE
30 | LV_3673-8_1_2_line_30 | NAYY 4x150 SE | 28 | 30 | 0.026479 | 0.208 | 0.08 | 261 | 0 | 0.27 | 1 | 1 | cs | TRUE
31 | LV_3673-8_1_2_line_31 | NAYY 4x150 SE | 29 | 31 | 0.017672 | 0.208 | 0.08 | 261 | 0 | 0.27 | 1 | 1 | cs | TRUE
32 | LV_3673-8_1_2_line_32 | NAYY 4x150 SE | 30 | 32 | 0.018758 | 0.208 | 0.08 | 261 | 0 | 0.27 | 1 | 1 | cs | TRUE
33 | LV_3673-8_1_2_line_33 | NAYY 4x150 SE | 31 | 33 | 0.0019065 | 0.208 | 0.08 | 261 | 0 | 0.27 | 1 | 1 | cs | TRUE
34 | LV_3673-8_1_2_line_34 | NAYY 4x150 SE | 32 | 35 | 0.0083393 | 0.208 | 0.08 | 261 | 0 | 0.27 | 1 | 1 | cs | TRUE
35 | LV_3673-8_1_2_line_35 | NAYY 4x150 SE | 33 | 34 | 0.0047396 | 0.208 | 0.08 | 261 | 0 | 0.27 | 1 | 1 | cs | TRUE
36 | LV_3673-8_1_2_line_36 | NAYY 4x150 SE | 34 | 37 | 0.031426 | 0.208 | 0.08 | 261 | 0 | 0.27 | 1 | 1 | cs | TRUE
37 | LV_3673-8_1_2_line_37 | NAYY 4x150 SE | 34 | 38 | 0.048702 | 0.208 | 0.08 | 261 | 0 | 0.27 | 1 | 1 | cs | TRUE
38 | LV_3673-8_1_2_line_38 | NAYY 4x150 SE | 35 | 36 | 0.013075 | 0.208 | 0.08 | 261 | 0 | 0.27 | 1 | 1 | cs | TRUE
39 | LV_3673-8_1_2_line_39 | NAYY 4x150 SE | 37 | 39 | 0.023708 | 0.208 | 0.08 | 261 | 0 | 0.27 | 1 | 1 | cs | TRUE
40 | LV_3673-8_1_2_line_40 | NAYY 4x150 SE | 38 | 40 | 0.022584 | 0.208 | 0.08 | 261 | 0 | 0.27 | 1 | 1 | cs | TRUE
41 | LV_3673-8_1_2_line_41 | NAYY 4x150 SE | 38 | 41 | 0.028567 | 0.208 | 0.08 | 261 | 0 | 0.27 | 1 | 1 | cs | TRUE
42 | LV_3673-8_1_2_line_42 | NAYY 4x150 SE | 38 | 42 | 0.074351 | 0.208 | 0.08 | 261 | 0 | 0.27 | 1 | 1 | cs | TRUE
43 | LV_3673-8_1_2_line_43 | NAYY 4x150 SE | 40 | 43 | 0.00043609 | 0.208 | 0.08 | 261 | 0 | 0.27 | 1 | 1 | cs | TRUE
44 | LV_3673-8_1_2_line_44 | NAYY 4x150 SE | 41 | 44 | 0.0093565 | 0.208 | 0.08 | 261 | 0 | 0.27 | 1 | 1 | cs | TRUE
45 | LV_3673-8_1_2_line_45 | NAYY 4x150 SE | 42 | 45 | 0.02234 | 0.208 | 0.08 | 261 | 0 | 0.27 | 1 | 1 | cs | TRUE
46 | LV_3673-8_1_2_line_46 | NAYY 4x150 SE | 43 | 46 | 0.022208 | 0.208 | 0.08 | 261 | 0 | 0.27 | 1 | 1 | cs | TRUE
47 | LV_3673-8_1_2_line_47 | NAYY 4x150 SE | 44 | 47 | 0.013123 | 0.208 | 0.08 | 261 | 0 | 0.27 | 1 | 1 | cs | TRUE
48 | LV_3673-8_1_2_line_48 | NAYY 4x150 SE | 44 | 48 | 0.014185 | 0.208 | 0.08 | 261 | 0 | 0.27 | 1 | 1 | cs | TRUE
49 | LV_3673-8_1_2_line_49 | NAYY 4x150 SE | 46 | 49 | 0.024627 | 0.208 | 0.08 | 261 | 0 | 0.27 | 1 | 1 | cs | TRUE
50 | LV_3673-8_1_2_line_50 | NAYY 4x150 SE | 48 | 59 | 0.00029756 | 0.208 | 0.08 | 261 | 0 | 0.27 | 1 | 1 | cs | TRUE
51 | LV_3673-8_1_2_line_51 | NAYY 4x150 SE | 49 | 50 | 0.024943 | 0.208 | 0.08 | 261 | 0 | 0.27 | 1 | 1 | cs | TRUE
52 | LV_3673-8_1_2_line_52 | NAYY 4x150 SE | 50 | 51 | 0.029545 | 0.208 | 0.08 | 261 | 0 | 0.27 | 1 | 1 | cs | TRUE
53 | LV_3673-8_1_2_line_53 | NAYY 4x150 SE | 50 | 52 | 0.0085563 | 0.208 | 0.08 | 261 | 0 | 0.27 | 1 | 1 | cs | TRUE
54 | LV_3673-8_1_2_line_54 | NAYY 4x150 SE | 51 | 53 | 0.0063672 | 0.208 | 0.08 | 261 | 0 | 0.27 | 1 | 1 | cs | TRUE
55 | LV_3673-8_1_2_line_55 | NAYY 4x150 SE | 52 | 54 | 0.014795 | 0.208 | 0.08 | 261 | 0 | 0.27 | 1 | 1 | cs | TRUE
56 | LV_3673-8_1_2_line_56 | NAYY 4x150 SE | 53 | 55 | 0.011717 | 0.208 | 0.08 | 261 | 0 | 0.27 | 1 | 1 | cs | TRUE
57 | LV_3673-8_1_2_line_57 | NAYY 4x150 SE | 54 | 56 | 0.0096479 | 0.208 | 0.08 | 261 | 0 | 0.27 | 1 | 1 | cs | TRUE
58 | LV_3673-8_1_2_line_58 | NAYY 4x150 SE | 55 | 63 | 0.0024665 | 0.208 | 0.08 | 261 | 0 | 0.27 | 1 | 1 | cs | TRUE
59 | LV_3673-8_1_2_line_59 | NAYY 4x150 SE | 56 | 74 | 0.029717 | 0.208 | 0.08 | 261 | 0 | 0.27 | 1 | 1 | cs | TRUE
60 | LV_3673-8_1_2_line_60 | NAYY 4x150 SE | 57 | 58 | 0.01245 | 0.208 | 0.08 | 261 | 0 | 0.27 | 1 | 1 | cs | TRUE
61 | LV_3673-8_1_2_line_61 | NAYY 4x150 SE | 57 | 59 | 0.0067197 | 0.208 | 0.08 | 261 | 0 | 0.27 | 1 | 1 | cs | TRUE
62 | LV_3673-8_1_2_line_62 | NAYY 4x150 SE | 58 | 60 | 0.0035909 | 0.208 | 0.08 | 261 | 0 | 0.27 | 1 | 1 | cs | TRUE
63 | LV_3673-8_1_2_line_63 | NAYY 4x150 SE | 60 | 61 | 0.016779 | 0.208 | 0.08 | 261 | 0 | 0.27 | 1 | 1 | cs | TRUE
64 | LV_3673-8_1_2_line_64 | NAYY 4x150 SE | 61 | 62 | 0.0060853 | 0.208 | 0.08 | 261 | 0 | 0.27 | 1 | 1 | cs | TRUE
65 | LV_3673-8_1_2_line_65 | NAYY 4x150 SE | 64 | 65 | 0.003098 | 0.208 | 0.08 | 261 | 0 | 0.27 | 1 | 1 | cs | TRUE
66 | LV_3673-8_1_2_line_66 | NAYY 4x150 SE | 65 | 66 | 0.017195 | 0.208 | 0.08 | 261 | 0 | 0.27 | 1 | 1 | cs | TRUE
67 | LV_3673-8_1_2_line_67 | NAYY 4x150 SE | 66 | 67 | 0.0086357 | 0.208 | 0.08 | 261 | 0 | 0.27 | 1 | 1 | cs | TRUE
68 | LV_3673-8_1_2_line_68 | NAYY 4x150 SE | 67 | 68 | 0.013348 | 0.208 | 0.08 | 261 | 0 | 0.27 | 1 | 1 | cs | TRUE
69 | LV_3673-8_1_2_line_69 | NAYY 4x150 SE | 68 | 69 | 0.01537 | 0.208 | 0.08 | 261 | 0 | 0.27 | 1 | 1 | cs | TRUE
70 | LV_3673-8_1_2_line_70 | NAYY 4x150 SE | 69 | 70 | 0.0026364 | 0.208 | 0.08 | 261 | 0 | 0.27 | 1 | 1 | cs | TRUE
71 | LV_3673-8_1_2_line_71 | NAYY 4x150 SE | 70 | 71 | 0.010255 | 0.208 | 0.08 | 261 | 0 | 0.27 | 1 | 1 | cs | TRUE
72 | LV_3673-8_1_2_line_72 | NAYY 4x150 SE | 71 | 72 | 0.00024586 | 0.208 | 0.08 | 261 | 0 | 0.27 | 1 | 1 | cs | TRUE
73 | LV_3673-8_1_2_line_73 | NAYY 4x150 SE | 72 | 73 | 0.01532 | 0.208 | 0.08 | 261 | 0 | 0.27 | 1 | 1 | cs | TRUE
74 | LV_3673-8_1_2_line_74 | NAYY 4x150 SE | 74 | 75 | 0.014467 | 0.208 | 0.08 | 261 | 0 | 0.27 | 1 | 1 | cs | TRUE
75 | LV_3673-8_1_2_line_75 | NAYY 4x150 SE | 75 | 76 | 0.00083549 | 0.208 | 0.08 | 261 | 0 | 0.27 | 1 | 1 | cs | TRUE
76 | LV_3673-8_1_2_line_76 | NAYY 4x150 SE | 76 | 77 | 0.028188 | 0.208 | 0.08 | 261 | 0 | 0.27 | 1 | 1 | cs | TRUE
77 | LV_3673-8_1_2_line_77 | NAYY 4x150 SE | 77 | 78 | 0.013774 | 0.208 | 0.08 | 261 | 0 | 0.27 | 1 | 1 | cs | TRUE
78 | LV_3673-8_1_2_line_78 | NAYY 4x150 SE | 78 | 79 | 0.0062757 | 0.208 | 0.08 | 261 | 0 | 0.27 | 1 | 1 | cs | TRUE

## trafo
| name | std_type | hv_bus | lv_bus | sn_mva | vn_hv_kv | vn_lv_kv | vk_percent | vkr_percent | pfe_kw | i0_percent | shift_degree | tap_side | tap_neutral | tap_min | tap_max | tap_step_percent | tap_step_degree | tap_pos | tap_phase_shifter | parallel | df | in_service
0 | LV_3673-8_1_2_trafo_88 | 0.25 MVA 20/0.4 kV | 80 | 49 | 0.25 | 20 | 0.4 | 6 | 1.44 | 0.8 | 0.32 | 150 | hv | 0 | -2 | 2 | 2.5 | 0 | 0 | FALSE | 1 | 1 | TRUE

## line_geodata
| x0 | y0 | x1 | y1 | x2 | y2 | x3 | y3 | x4 | y4 | x5 | y5 | x6 | y6 | x7 | y7 | x8 | y8
0 | 2753781.4151 | 1182486.0556 | 2753728.4771 | 1182226.3335
1 | 2753662.669 | 1182650.8008 | 2753781.4151 | 1182486.0556
2 | 2753300.9185 | 1183096.9163 | 2753320.2341 | 1183101.7683
3 | 2753269.2086 | 1183077.6078 | 2753293.2624 | 1183094.9931 | 2753300.9185 | 1183096.9163
4 | 2753320.2341 | 1183101.7683 | 2753331.7606 | 1183104.6637 | 2753373.308 | 1183101.4573 | 2753398.0811 | 1183103.4334
5 | 2753320.2341 | 1183101.7683 | 2753280.7489 | 1183263.2497
6 | 2753269.2086 | 1183077.6078 | 2753301.3487 | 1182923.2339
7 | 2753411.867 | 1183100.699 | 2753402.0565 | 1183103.7505 | 2753398.0811 | 1183103.4334
8 | 2753280.7489 | 1183263.2497 | 2753294.6056 | 1183261.8672 | 2753305.4298 | 1183263.3675 | 2753316.3687 | 1183268.4404 | 2753323.79 | 1183274.2574 | 2753327.9387 | 1183280.4909 | 2753331.4525 | 1183287.6122
9 | 2753402.1129 | 1182926.7815 | 2753338.607 | 1182943.7819 | 2753312.9773 | 1182941.3798 | 2753304.8158 | 1182938.502 | 2753302.0001 | 1182936.5839 | 2753300.5615 | 1182934.8902 | 2753299.5575 | 1182932.0288 | 2753299.8417 | 1182928.3885 | 2753301.3487 | 1182923.2339
10 | 2753411.867 | 1183100.699 | 2753490.7864 | 1183008.6254
11 | 2753402.1129 | 1182926.7815 | 2753412.764 | 1182928.8002 | 2753438.9861 | 1182938.7909 | 2753483.1128 | 1182943.2196
12 | 2753483.1128 | 1182943.2196 | 2753538.0031 | 1182868.9346
13 | 2753509.8787 | 1182673.5506 | 2753538.0031 | 1182868.9346
14 | 2753509.8787 | 1182673.5506 | 2753517.7149 | 1182673.0397 | 2753522.9687 | 1182671.4603
15 | 2753509.8787 | 1182673.5506 | 2753501.7159 | 1182674.0777
16 | 2753509.8787 | 1182673.5506 | 2753505.8303 | 1182663.0937
17 | 2753539.0181 | 1182666.6355 | 2753522.9687 | 1182671.4603
18 | 2753487.822 | 1182675.4165 | 2753489.7836 | 1182674.8482 | 2753501.7159 | 1182674.0777
19 | 2753383.6421 | 1182678.8953 | 2753374.2832 | 1182675.5812 | 2753373.0873 | 1182675.0597
20 | 2753383.6421 | 1182678.8953 | 2753385.4883 | 1182679.5491 | 2753405.2372 | 1182688.5695
21 | 2753643.7471 | 1182646.9123 | 2753644.1656 | 1182646.9021 | 2753662.669 | 1182650.8008
22 | 2753638.8373 | 1182647.0323 | 2753643.7471 | 1182646.9123
23 | 2753358.4099 | 1182449.0411 | 2753411.4006 | 1182463.965 | 2753419.8743 | 1182465.7167 | 2753430.3468 | 1182466.6856 | 2753435.0548 | 1182466.7173
24 | 2753328.5041 | 1182440.202 | 2753358.4099 | 1182449.0411
25 | 2753328.5041 | 1182440.202 | 2753326.7626 | 1182447.0521 | 2753326.8215 | 1182450.1228 | 2753328.1476 | 1182452.9369 | 2753330.4912 | 1182454.7984 | 2753358.4937 | 1182464.8676 | 2753369.6527 | 1182474.8281 | 2753374.5369 | 1182483.1865
26 | 2753380.2143 | 1182492.9023 | 2753374.5369 | 1182483.1865
27 | 2753380.2143 | 1182492.9023 | 2753396.3885 | 1182520.5827
28 | 2753380.2143 | 1182492.9023 | 2753388.6103 | 1182493.8068 | 2753398.4461 | 1182497.2614 | 2753401.2553 | 1182499.7354
29 | 2753396.3885 | 1182520.5827 | 2753403.3353 | 1182532.4715 | 2753408.5893 | 1182536.9914
30 | 2753401.2553 | 1182499.7354 | 2753401.2553 | 1182499.7354 | 2753402.31 | 1182503.8992 | 2753407.0686 | 1182509.9037 | 2753410.9493 | 1182514.0955 | 2753414.8914 | 1182517.6771 | 2753417.807 | 1182519.5832
31 | 2753408.5893 | 1182536.9914 | 2753421.9857 | 1182548.5161
32 | 2753417.807 | 1182519.5832 | 2753419.3172 | 1182520.5706 | 2753425.9887 | 1182523.7774 | 2753435.1066 | 1182526.6242
33 | 2753421.9857 | 1182548.5161 | 2753423.4311 | 1182549.7595
34 | 2753435.1066 | 1182526.6242 | 2753435.1066 | 1182526.6242 | 2753443.0375 | 1182529.2017
35 | 2753427.0241 | 1182552.8504 | 2753423.4311 | 1182549.7595
36 | 2753427.0241 | 1182552.8504 | 2753447.7961 | 1182558.8427 | 2753456.9751 | 1182562.2947
37 | 2753463.5783 | 1182585.1465 | 2753441.2494 | 1182565.0803 | 2753427.0241 | 1182552.8504
38 | 2753454.6307 | 1182535.1089 | 2753446.5476 | 1182530.3424 | 2753443.0375 | 1182529.2017
39 | 2753476.4401 | 1182552.7932 | 2753471.4922 | 1182558.9494 | 2753466.1047 | 1182562.5812 | 2753459.2827 | 1182563.1626 | 2753456.9751 | 1182562.2947
40 | 2753463.5783 | 1182585.1465 | 2753483.1964 | 1182596.3342
41 | 2753463.5783 | 1182585.1465 | 2753460.3463 | 1182591.1244 | 2753452.8661 | 1182594.7359 | 2753440.0992 | 1182599.0147
42 | 2753463.5783 | 1182585.1465 | 2753465.3392 | 1182579.9317 | 2753478.7199 | 1182577.4166 | 2753494.5512 | 1182575.8651 | 2753508.0227 | 1182577.556 | 2753521.4553 | 1182581.659 | 2753531.6779 | 1182582.5326 | 2753533.1079 | 1182582.3414
43 | 2753483.1964 | 1182596.3342 | 2753483.5752 | 1182596.5502
44 | 2753431.2278 | 1182601.9881 | 2753440.0992 | 1182599.0147
45 | 2753553.9091 | 1182575.2511 | 2753550.8707 | 1182577.1086 | 2753543.1924 | 1182580.9929 | 2753533.1079 | 1182582.3414
46 | 2753503.3823 | 1182606.583 | 2753486.3032 | 1182598.1059 | 2753483.5752 | 1182596.5502
47 | 2753431.2278 | 1182601.9881 | 2753423.1884 | 1182591.6162
48 | 2753431.2278 | 1182601.9881 | 2753432.1596 | 1182603.1907 | 2753439.4451 | 1182613.5485
49 | 2753503.3823 | 1182606.583 | 2753511.2506 | 1182610.4884 | 2753519.6654 | 1182623.9117
50 | 2753439.4451 | 1182613.5485 | 2753439.6163 | 1182613.7918
51 | 2753533.0417 | 1182644.9643 | 2753524.7262 | 1182631.9849 | 2753519.6654 | 1182623.9117
52 | 2753533.0417 | 1182644.9643 | 2753511.2071 | 1182637.5211 | 2753504.8849 | 1182636.117
53 | 2753533.0417 | 1182644.9643 | 2753537.3097 | 1182651.6236 | 2753537.4725 | 1182652.2495
54 | 2753498.6691 | 1182634.7366 | 2753504.8849 | 1182636.117
55 | 2753539.0181 | 1182666.6355 | 2753539.9593 | 1182661.8112 | 2753537.4725 | 1182652.2495
56 | 2753498.6691 | 1182634.7366 | 2753497.1688 | 1182634.4034 | 2753487.0551 | 1182633.2437
57 | 2753539.0181 | 1182666.6355 | 2753548.6607 | 1182666.3166
58 | 2753484.6047 | 1182632.9628 | 2753487.0551 | 1182633.2437
59 | 2753548.6607 | 1182666.3166 | 2753552.2766 | 1182666.197 | 2753576.4016 | 1182656.2384
60 | 2753443.4823 | 1182619.288 | 2753450.6448 | 1182629.4708
61 | 2753443.4823 | 1182619.288 | 2753439.6163 | 1182613.7918
62 | 2753452.7107 | 1182632.4079 | 2753450.6448 | 1182629.4708
63 | 2753452.7107 | 1182632.4079 | 2753462.0134 | 1182645.6238 | 2753462.3971 | 1182646.1072
64 | 2753462.3971 | 1182646.1072 | 2753464.0043 | 1182648.1324 | 2753467.3785 | 1182649.0619
65 | 2753405.2372 | 1182688.5695 | 2753408.0552 | 1182689.8566
66 | 2753408.0552 | 1182689.8566 | 2753415.7692 | 1182693.38 | 2753424.4142 | 1182692.2798
67 | 2753432.9808 | 1182691.1895 | 2753424.4142 | 1182692.2798
68 | 2753432.9808 | 1182691.1895 | 2753440.572 | 1182690.2233 | 2753445.9804 | 1182688.4367
69 | 2753445.9804 | 1182688.4367 | 2753460.5751 | 1182683.6154
70 | 2753463.0784 | 1182682.7884 | 2753460.5751 | 1182683.6154
71 | 2753463.0784 | 1182682.7884 | 2753468.0631 | 1182681.1417 | 2753472.8712 | 1182679.7486
72 | 2753472.8712 | 1182679.7486 | 2753473.1073 | 1182679.6802
73 | 2753473.1073 | 1182679.6802 | 2753487.822 | 1182675.4165
74 | 2753576.4016 | 1182656.2384 | 2753582.2822 | 1182653.8109 | 2753590.2265 | 1182652.2065
75 | 2753591.0454 | 1182652.0411 | 2753590.2265 | 1182652.2065
76 | 2753591.0454 | 1182652.0411 | 2753612.7699 | 1182647.6536 | 2753618.7934 | 1182647.5101
77 | 2753618.7934 | 1182647.5101 | 2753632.5635 | 1182647.1819
78 | 2753638.8373 | 1182647.0323 | 2753632.5635 | 1182647.1819

## bus_geodata
| x | y | coords
0 | 2753728.4771 | 1182226.3335
1 | 2753781.4151 | 1182486.0556
2 | 2753300.9185 | 1183096.9163
3 | 2753320.2341 | 1183101.7683
4 | 2753269.2086 | 1183077.6078
5 | 2753398.0811 | 1183103.4334
6 | 2753280.7489 | 1183263.2497
7 | 2753301.3487 | 1182923.2339
8 | 2753411.867 | 1183100.699
9 | 2753331.4525 | 1183287.6122
10 | 2753402.1129 | 1182926.7815
11 | 2753490.7864 | 1183008.6254
12 | 2753483.1128 | 1182943.2195
13 | 2753538.0031 | 1182868.9346
14 | 2753509.8787 | 1182673.5506
15 | 2753522.9687 | 1182671.4603
16 | 2753501.7159 | 1182674.0777
17 | 2753505.8303 | 1182663.0937
18 | 2753373.0873 | 1182675.0597
19 | 2753383.6421 | 1182678.8953
20 | 2753662.669 | 1182650.8008
21 | 2753643.7471 | 1182646.9123
22 | 2753435.0548 | 1182466.7173
23 | 2753358.4099 | 1182449.0411
24 | 2753328.5041 | 1182440.202
25 | 2753374.5369 | 1182483.1865
26 | 2753380.2143 | 1182492.9023
27 | 2753396.3885 | 1182520.5827
28 | 2753401.2553 | 1182499.7354
29 | 2753408.5893 | 1182536.9914
30 | 2753417.807 | 1182519.5832
31 | 2753421.9858 | 1182548.5161
32 | 2753435.1066 | 1182526.6242
33 | 2753423.4311 | 1182549.7595
34 | 2753427.0241 | 1182552.8504
35 | 2753443.0375 | 1182529.2017
36 | 2753454.6307 | 1182535.1089
37 | 2753456.9751 | 1182562.2947
38 | 2753463.5783 | 1182585.1465
39 | 2753476.4401 | 1182552.7932
40 | 2753483.1964 | 1182596.3342
41 | 2753440.0992 | 1182599.0147
42 | 2753533.1079 | 1182582.3414
43 | 2753483.5752 | 1182596.5502
44 | 2753431.2278 | 1182601.988
45 | 2753553.9091 | 1182575.2511
46 | 2753503.3823 | 1182606.583
47 | 2753423.1884 | 1182591.6162
48 | 2753439.4451 | 1182613.5485
49 | 2753519.6654 | 1182623.9117
50 | 2753533.0417 | 1182644.9643
51 | 2753504.8849 | 1182636.117
52 | 2753537.4725 | 1182652.2495
53 | 2753498.6691 | 1182634.7366
54 | 2753539.0181 | 1182666.6355
55 | 2753487.0551 | 1182633.2437
56 | 2753548.6607 | 1182666.3166
57 | 2753443.4823 | 1182619.288
58 | 2753450.6448 | 1182629.4708
59 | 2753439.6163 | 1182613.7918
60 | 2753452.7107 | 1182632.4079
61 | 2753462.3971 | 1182646.1072
62 | 2753467.3785 | 1182649.0619
63 | 2753484.6047 | 1182632.9628
64 | 2753405.2372 | 1182688.5695
65 | 2753408.0552 | 1182689.8566
66 | 2753424.4142 | 1182692.2798
67 | 2753432.9808 | 1182691.1895
68 | 2753445.9804 | 1182688.4367
69 | 2753460.5751 | 1182683.6154
70 | 2753463.0784 | 1182682.7884
71 | 2753472.8712 | 1182679.7486
72 | 2753473.1073 | 1182679.6802
73 | 2753487.822 | 1182675.4165
74 | 2753576.4016 | 1182656.2384
75 | 2753590.2265 | 1182652.2065
76 | 2753591.0454 | 1182652.0411
77 | 2753618.7934 | 1182647.5101
78 | 2753632.5635 | 1182647.1819
79 | 2753638.8373 | 1182647.0323
80 | 2753533.0417 | 1182644.9643

## line_std_types
| c_nf_per_km | r_ohm_per_km | x_ohm_per_km | max_i_ka | type | q_mm2 | alpha | voltage_rating
NAYY 4x50 SE | 210 | 0.642 | 0.083 | 0.142 | cs | 50 | 0.00403 | LV
NAYY 4x120 SE | 264 | 0.225 | 0.08 | 0.242 | cs | 120 | 0.00403 | LV
NAYY 4x150 SE | 261 | 0.208 | 0.08 | 0.27 | cs | 150 | 0.00403 | LV
NA2XS2Y 1x95 RM/25 12/20 kV | 216 | 0.313 | 0.132 | 0.252 | cs | 95 | 0.00403 | MV
NA2XS2Y 1x185 RM/25 12/20 kV | 273 | 0.161 | 0.117 | 0.362 | cs | 185 | 0.00403 | MV
NA2XS2Y 1x240 RM/25 12/20 kV | 304 | 0.122 | 0.112 | 0.421 | cs | 240 | 0.00403 | MV
NA2XS2Y 1x95 RM/25 6/10 kV | 315 | 0.313 | 0.123 | 0.249 | cs | 95 | 0.00403 | MV
NA2XS2Y 1x185 RM/25 6/10 kV | 406 | 0.161 | 0.11 | 0.358 | cs | 185 | 0.00403 | MV
NA2XS2Y 1x240 RM/25 6/10 kV | 456 | 0.122 | 0.105 | 0.416 | cs | 240 | 0.00403 | MV
NA2XS2Y 1x150 RM/25 12/20 kV | 250 | 0.206 | 0.116 | 0.319 | cs | 150 | 0.00403 | MV
NA2XS2Y 1x120 RM/25 12/20 kV | 230 | 0.253 | 0.119 | 0.283 | cs | 120 | 0.00403 | MV
NA2XS2Y 1x70 RM/25 12/20 kV | 190 | 0.443 | 0.132 | 0.22 | cs | 70 | 0.00403 | MV
NA2XS2Y 1x150 RM/25 6/10 kV | 360 | 0.206 | 0.11 | 0.315 | cs | 150 | 0.00403 | MV
NA2XS2Y 1x120 RM/25 6/10 kV | 340 | 0.253 | 0.113 | 0.28 | cs | 120 | 0.00403 | MV
NA2XS2Y 1x70 RM/25 6/10 kV | 280 | 0.443 | 0.123 | 0.217 | cs | 70 | 0.00403 | MV
N2XS(FL)2Y 1x120 RM/35 64/110 kV | 112 | 0.153 | 0.166 | 0.366 | cs | 120 | 0.00393 | HV
N2XS(FL)2Y 1x185 RM/35 64/110 kV | 125 | 0.099 | 0.156 | 0.457 | cs | 185 | 0.00393 | HV
N2XS(FL)2Y 1x240 RM/35 64/110 kV | 135 | 0.075 | 0.149 | 0.526 | cs | 240 | 0.00393 | HV
N2XS(FL)2Y 1x300 RM/35 64/110 kV | 144 | 0.06 | 0.144 | 0.588 | cs | 300 | 0.00393 | HV
15-AL1/3-ST1A 0.4 | 11 | 1.8769 | 0.35 | 0.105 | ol | 16 | 0.00403 | LV
24-AL1/4-ST1A 0.4 | 11.25 | 1.2012 | 0.335 | 0.14 | ol | 24 | 0.00403 | LV
48-AL1/8-ST1A 0.4 | 12.2 | 0.5939 | 0.3 | 0.21 | ol | 48 | 0.00403 | LV
94-AL1/15-ST1A 0.4 | 13.2 | 0.306 | 0.29 | 0.35 | ol | 94 | 0.00403 | LV
34-AL1/6-ST1A 10.0 | 9.7 | 0.8342 | 0.36 | 0.17 | ol | 34 | 0.00403 | MV
48-AL1/8-ST1A 10.0 | 10.1 | 0.5939 | 0.35 | 0.21 | ol | 48 | 0.00403 | MV
70-AL1/11-ST1A 10.0 | 10.4 | 0.4132 | 0.339 | 0.29 | ol | 70 | 0.00403 | MV
94-AL1/15-ST1A 10.0 | 10.75 | 0.306 | 0.33 | 0.35 | ol | 94 | 0.00403 | MV
122-AL1/20-ST1A 10.0 | 11.1 | 0.2376 | 0.323 | 0.41 | ol | 122 | 0.00403 | MV
149-AL1/24-ST1A 10.0 | 11.25 | 0.194 | 0.315 | 0.47 | ol | 149 | 0.00403 | MV
34-AL1/6-ST1A 20.0 | 9.15 | 0.8342 | 0.382 | 0.17 | ol | 34 | 0.00403 | MV
48-AL1/8-ST1A 20.0 | 9.5 | 0.5939 | 0.372 | 0.21 | ol | 48 | 0.00403 | MV
70-AL1/11-ST1A 20.0 | 9.7 | 0.4132 | 0.36 | 0.29 | ol | 70 | 0.00403 | MV
94-AL1/15-ST1A 20.0 | 10 | 0.306 | 0.35 | 0.35 | ol | 94 | 0.00403 | MV
122-AL1/20-ST1A 20.0 | 10.3 | 0.2376 | 0.344 | 0.41 | ol | 122 | 0.00403 | MV
149-AL1/24-ST1A 20.0 | 10.5 | 0.194 | 0.337 | 0.47 | ol | 149 | 0.00403 | MV
184-AL1/30-ST1A 20.0 | 10.75 | 0.1571 | 0.33 | 0.535 | ol | 184 | 0.00403 | MV
243-AL1/39-ST1A 20.0 | 11 | 0.1188 | 0.32 | 0.645 | ol | 243 | 0.00403 | MV
48-AL1/8-ST1A 110.0 | 8 | 0.5939 | 0.46 | 0.21 | ol | 48 | 0.00403 | HV
70-AL1/11-ST1A 110.0 | 8.4 | 0.4132 | 0.45 | 0.29 | ol | 70 | 0.00403 | HV
94-AL1/15-ST1A 110.0 | 8.65 | 0.306 | 0.44 | 0.35 | ol | 94 | 0.00403 | HV
122-AL1/20-ST1A 110.0 | 8.5 | 0.2376 | 0.43 | 0.41 | ol | 122 | 0.00403 | HV
149-AL1/24-ST1A 110.0 | 8.75 | 0.194 | 0.41 | 0.47 | ol | 149 | 0.00403 | HV
184-AL1/30-ST1A 110.0 | 8.8 | 0.1571 | 0.4 | 0.535 | ol | 184 | 0.00403 | HV
243-AL1/39-ST1A 110.0 | 9 | 0.1188 | 0.39 | 0.645 | ol | 243 | 0.00403 | HV
305-AL1/39-ST1A 110.0 | 9.2 | 0.0949 | 0.38 | 0.74 | ol | 305 | 0.00403 | HV
490-AL1/64-ST1A 110.0 | 9.75 | 0.059 | 0.37 | 0.96 | ol | 490 | 0.00403 | HV
679-AL1/86-ST1A 110.0 | 9.95 | 0.042 | 0.36 | 1.15 | ol | 679 | 0.00403 | HV
490-AL1/64-ST1A 220.0 | 10 | 0.059 | 0.285 | 0.96 | ol | 490 | 0.00403 | HV
679-AL1/86-ST1A 220.0 | 11.7 | 0.042 | 0.275 | 1.15 | ol | 679 | 0.00403 | HV
490-AL1/64-ST1A 380.0 | 11 | 0.059 | 0.253 | 0.96 | ol | 490 | 0.00403 | HV
679-AL1/86-ST1A 380.0 | 14.6 | 0.042 | 0.25 | 1.15 | ol | 679 | 0.00403 | HV

## trafo_std_types
| i0_percent | pfe_kw | vkr_percent | sn_mva | vn_lv_kv | vn_hv_kv | vk_percent | shift_degree | vector_group | tap_side | tap_neutral | tap_min | tap_max | tap_step_degree | tap_step_percent | tap_phase_shifter
160 MVA 380/110 kV | 0.06 | 60 | 0.25 | 160 | 110 | 380 | 12.2 | 0 | Yy0 | hv | 0 | -9 | 9 | 0 | 1.5 | FALSE
100 MVA 220/110 kV | 0.06 | 55 | 0.26 | 100 | 110 | 220 | 12 | 0 | Yy0 | hv | 0 | -9 | 9 | 0 | 1.5 | FALSE
63 MVA 110/20 kV | 0.04 | 22 | 0.32 | 63 | 20 | 110 | 18 | 150 | YNd5 | hv | 0 | -9 | 9 | 0 | 1.5 | FALSE
40 MVA 110/20 kV | 0.05 | 18 | 0.34 | 40 | 20 | 110 | 16.2 | 150 | YNd5 | hv | 0 | -9 | 9 | 0 | 1.5 | FALSE
25 MVA 110/20 kV | 0.07 | 14 | 0.41 | 25 | 20 | 110 | 12 | 150 | YNd5 | hv | 0 | -9 | 9 | 0 | 1.5 | FALSE
63 MVA 110/10 kV | 0.04 | 22 | 0.32 | 63 | 10 | 110 | 18 | 150 | YNd5 | hv | 0 | -9 | 9 | 0 | 1.5 | FALSE
40 MVA 110/10 kV | 0.05 | 18 | 0.34 | 40 | 10 | 110 | 16.2 | 150 | YNd5 | hv | 0 | -9 | 9 | 0 | 1.5 | FALSE
25 MVA 110/10 kV | 0.07 | 14 | 0.41 | 25 | 10 | 110 | 12 | 150 | YNd5 | hv | 0 | -9 | 9 | 0 | 1.5 | FALSE
0.25 MVA 20/0.4 kV | 0.32 | 0.8 | 1.44 | 0.25 | 0.4 | 20 | 6 | 150 | Yzn5 | hv | 0 | -2 | 2 | 0 | 2.5 | FALSE
0.4 MVA 20/0.4 kV | 0.3375 | 1.35 | 1.425 | 0.4 | 0.4 | 20 | 6 | 150 | Dyn5 | hv | 0 | -2 | 2 | 0 | 2.5 | FALSE
0.63 MVA 20/0.4 kV | 0.2619 | 1.65 | 1.206 | 0.63 | 0.4 | 20 | 6 | 150 | Dyn5 | hv | 0 | -2 | 2 | 0 | 2.5 | FALSE
0.25 MVA 10/0.4 kV | 0.24 | 0.6 | 1.2 | 0.25 | 0.4 | 10 | 4 | 150 | Dyn5 | hv | 0 | -2 | 2 | 0 | 2.5 | FALSE
0.4 MVA 10/0.4 kV | 0.2375 | 0.95 | 1.325 | 0.4 | 0.4 | 10 | 4 | 150 | Dyn5 | hv | 0 | -2 | 2 | 0 | 2.5 | FALSE
0.63 MVA 10/0.4 kV | 0.1873 | 1.18 | 1.0794 | 0.63 | 0.4 | 10 | 4 | 150 | Dyn5 | hv | 0 | -2 | 2 | 0 | 2.5 | FALSE

## trafo3w_std_types
| sn_hv_mva | sn_mv_mva | sn_lv_mva | vn_hv_kv | vn_mv_kv | vn_lv_kv | vk_hv_percent | vk_mv_percent | vk_lv_percent | vkr_hv_percent | vkr_mv_percent | vkr_lv_percent | pfe_kw | i0_percent | shift_mv_degree | shift_lv_degree | vector_group | tap_side | tap_neutral | tap_min | tap_max | tap_step_percent
63/25/38 MVA 110/20/10 kV | 63 | 25 | 38 | 110 | 20 | 10 | 10.4 | 10.4 | 10.4 | 0.28 | 0.32 | 0.35 | 35 | 0.89 | 0 | 0 | YN0yn0yn0 | hv | 0 | -10 | 10 | 1.2
63/25/38 MVA 110/10/10 kV | 63 | 25 | 38 | 110 | 10 | 10 | 10.4 | 10.4 | 10.4 | 0.28 | 0.32 | 0.35 | 35 | 0.89 | 0 | 0 | YN0yn0yn0 | hv | 0 | -10 | 10 | 1.2

## fuse_std_types
| fuse_type | i_rated_a | t_avg | t_min | t_total | x_avg | x_min | x_total
HV 100A | HV 100A | 100 | 0 | [10.0, 3.64, 0.854, 0.281, 0.1, 0.0531, 0.022, 0.01] | [10.0, 4.267, 1.21, 0.403, 0.1, 0.058, 0.022, 0.01] | 0 | [300.0, 350.0, 450.0, 550.0, 700.0, 850.0, 1200.0, 1752.0] | [600.0, 700.0, 900.0, 1150.0, 1665.0, 2000.0, 3000.0, 4313.0]
HV 10A | HV 10A | 10 | 0 | [10.0, 1675.0, 0.344, 0.156, 0.1, 0.0417, 0.0171, 0.01] | [10.0, 1.3, 0.3, 0.155, 0.1, 0.0555, 0.023, 0.01] | 0 | [30.0, 32.0, 35.0, 37.0, 39.0, 50.0, 70.0, 88.0] | [60.0, 70.0, 80.0, 87.0, 94.0, 110.0, 150.0, 216.0]
HV 125A | HV 125A | 125 | 0 | [10.0, 1.82, 0.344, 0.1, 0.0467, 0.0269, 0.01] | [10.0, 2.478, 0.426, 0.1, 0.0427, 0.0211, 0.01] | 0 | [375.0, 500.0, 700.0, 925.0, 1200.0, 1500.0, 2341.0] | [750.0, 1000.0, 1500.0, 2200.0, 3000.0, 4000.0, 5765.0]
HV 160A | HV 160A | 160 | 0 | [10.0, 4.15, 1.03, 0.198, 0.1, 0.051, 0.0172, 0.01] | [10.0, 2.3, 0.734, 0.274, 0.1, 0.046, 0.0177, 0.01] | 0 | [480.0, 550.0, 700.0, 1000.0, 1260.0, 1600.0, 2500.0, 3227.0] | [960.0, 1300.0, 1700.0, 2200.0, 2996.0, 4000.0, 6000.0, 7946.0]
HV 16A | HV 16A | 16 | 0 | [10.0, 0.352, 0.164, 0.1, 0.0649, 0.0342, 0.01] | [10.0, 2.34, 0.722, 0.181, 0.1, 0.055, 0.0296, 0.01] | 0 | [48.0, 60.0, 65.0, 71.0, 80.0, 100.0, 162.0] | [96.0, 110.0, 125.0, 150.0, 168.0, 200.0, 250.0, 398.0]
HV 200A | HV 200A | 200 | 0 | [10.0, 4.267, 1.21, 0.403, 0.1, 0.058, 0.022, 0.01] | [10.0, 3.73, 1.654, 0.328, 0.1, 0.0531, 0.019, 0.01] | 0 | [600.0, 700.0, 900.0, 1150.0, 1665.0, 2000.0, 3000.0, 4313.0] | [1200.0, 1500.0, 1800.0, 2700.0, 3960.0, 5000.0, 7500.0, 10620.0]
HV 20A | HV 20A | 20 | 0 | [10.0, 1.3, 0.3, 0.155, 0.1, 0.0555, 0.023, 0.01] | [10.0, 1.3, 0.161, 0.1, 0.0611, 0.0399, 0.0141, 0.01] | 0 | [60.0, 70.0, 80.0, 87.0, 94.0, 110.0, 150.0, 216.0] | [120.0, 150.0, 200.0, 223.0, 260.0, 300.0, 450.0, 532.0]
HV 25A | HV 25A | 25 | 0 | [10.0, 2.512, 0.833, 0.299, 0.1, 0.0372, 0.0223, 0.01] | [10.0, 3.125, 0.597, 0.198, 0.1, 0.0378, 0.022, 0.01] | 0 | [75.0, 82.0, 90.0, 100.0, 124.0, 170.0, 200.0, 289.0] | [150.0, 170.0, 210.0, 250.0, 294.0, 400.0, 500.0, 711.0]
HV 31.5A | HV 31.5A | 31.5 | 0 | [10.0, 2.34, 0.722, 0.181, 0.1, 0.055, 0.0296, 0.01] | [10.0, 2.84, 0.368, 0.164, 0.1, 0.0621, 0.0378, 0.0195, 0.01] | 0 | [95.0, 110.0, 125.0, 150.0, 165.0, 200.0, 250.0, 390.0] | [189.0, 220.0, 300.0, 350.0, 393.0, 450.0, 530.0, 700.0, 960.0]
HV 40A | HV 40A | 40 | 0 | [10.0, 1.3, 0.161, 0.1, 0.0611, 0.0399, 0.0141, 0.01] | [10.0, 2.05, 0.369, 0.198, 0.1, 0.051, 0.0298, 0.01] | 0 | [120.0, 150.0, 200.0, 223.0, 260.0, 300.0, 450.0, 532.0] | [240.0, 300.0, 400.0, 450.0, 530.0, 650.0, 800.0, 1311.0]
HV 50A | HV 50A | 50 | 0 | [10.0, 3.215, 0.597, 0.198, 0.1, 0.0378, 0.022, 0.01] | [10.0, 3.64, 0.854, 0.281, 0.1, 0.0531, 0.022, 0.01] | 0 | [150.0, 170.0, 210.0, 250.0, 294.0, 400.0, 500.0, 711.0] | [300.0, 350.0, 450.0, 550.0, 700.0, 850.0, 1200.0, 1752.0]
HV 6.3A | HV 6.3A | 6.3 | 0 | [10.0, 1.39, 0.344, 0.168, 0.1, 0.056, 0.0263, 0.01] | [10.0, 1.711, 0.516, 0.198, 0.1, 0.0634, 0.0303, 0.01] | 0 | [19.0, 19.5, 20.4, 20.8, 22.0, 25.0, 32.0, 48.0] | [38.0, 40.0, 43.0, 48.0, 53.0, 60.0, 75.0, 118.0]
HV 63A | HV 63A | 63 | 0 | [10.0, 2.84, 0.368, 0.164, 0.1, 0.0621, 0.0378, 0.0195, 0.01] | [10.0, 1.82, 0.344, 0.1, 0.0467, 0.0269, 0.01] | 0 | [189.0, 220.0, 300.0, 350.0, 393.0, 450.0, 530.0, 700.0, 961.0] | [378.0, 500.0, 700.0, 934.0, 1200.0, 1500.0, 2366.0]
HV 80A | HV 80A | 80 | 0 | [10.0, 2.05, 0.369, 0.198, 0.1, 0.051, 0.0298, 0.01] | [10.0, 4.15, 1.03, 0.198, 0.1, 0.051, 0.0172, 0.01] | 0 | [240.0, 300.0, 400.0, 450.0, 530.0, 650.0, 800.0, 1311.0] | [480.0, 550.0, 700.0, 1000.0, 1260.0, 1600.0, 2500.0, 3227.0]
Siemens NH-1-100 | Siemens NH-1-100 | 100 | [5400.0, 2000.0, 400.0, 20.0, 1.0, 0.2, 0.012, 0.004] | 0 | 0 | [150.0, 190.0, 250.0, 430.0, 900.0, 1250.0, 2700.0, 3600.0] | 0 | 0
Siemens NH-1-125 | Siemens NH-1-125 | 125 | [4800.0, 120.0, 7.0, 0.1, 0.004] | 0 | 0 | [180.0, 400.0, 740.0, 2000.0, 4250.0] | 0 | 0
Siemens NH-1-16 | Siemens NH-1-16 | 16 | [4000.0, 400.0, 2.0, 0.1, 0.04, 0.01] | 0 | 0 | [26.0, 35.0, 75.0, 150.0, 200.0, 300.0] | 0 | 0
Siemens NH-1-160 | Siemens NH-1-160 | 160 | [4800.0, 120.0, 7.0, 0.1, 0.004] | 0 | 0 | [210.0, 500.0, 900.0, 2300.0, 5000.0] | 0 | 0
Siemens NH-1-25 | Siemens NH-1-25 | 25 | [4000.0, 1000.0, 10.0, 0.2, 0.02, 0.01] | 0 | 0 | [40.0, 50.0, 100.0, 210.0, 400.0, 500.0] | 0 | 0
Siemens NH-1-50 | Siemens NH-1-50 | 50 | [4000.0, 40.0, 4.0, 1.0, 0.02, 0.01] | 0 | 0 | [86.0, 200.0, 300.0, 400.0, 1000.0, 1280.0] | 0 | 0
Siemens NH-1-63 | Siemens NH-1-63 | 63 | [4000.0, 100.0, 10.0, 2.0, 0.04, 0.01] | 0 | 0 | [100.0, 200.0, 300.0, 400.0, 1000.0, 1500.0] | 0 | 0
Siemens NH-1-80 | Siemens NH-1-80 | 80 | [4800.0, 120.0, 7.0, 0.1, 0.01] | 0 | 0 | [150.58, 250.0, 450.0, 1150.0, 2470.0] | 0 | 0
Siemens NH-2-1000 | Siemens NH-2-1000 | 1000 | [4800.0, 120.0, 7.0, 0.1, 0.004] | 0 | 0 | [1900.0, 3500.0, 8400.0, 24000.0, 52000.0] | 0 | 0
Siemens NH-2-200 | Siemens NH-2-200 | 200 | [4800.0, 120.0, 7.0, 0.1, 0.004] | 0 | 0 | [280.0, 650.0, 1200.0, 3000.0, 7000.0] | 0 | 0
Siemens NH-2-224 | Siemens NH-2-224 | 224 | [4800.0, 120.0, 7.0, 0.2, 0.04, 0.004] | 0 | 0 | [400.0, 750.0, 1453.0, 3025.0, 4315.0, 7600.0] | 0 | 0
Siemens NH-2-250 | Siemens NH-2-250 | 250 | [4800.0, 120.0, 7.0, 0.1, 0.004] | 0 | 0 | [450.0, 800.0, 1650.0, 4000.0, 8500.0] | 0 | 0
Siemens NH-2-315 | Siemens NH-2-315 | 315 | [4800.0, 120.0, 7.0, 0.1, 0.004] | 0 | 0 | [550.0, 920.0, 1900.0, 5000.0, 11000.0] | 0 | 0
Siemens NH-2-355 | Siemens NH-2-355 | 355 | [4800.0, 120.0, 6.0, 0.1, 0.004] | 0 | 0 | [650.0, 1116.27, 2350.0, 5840.0, 12790.0] | 0 | 0
Siemens NH-2-400 | Siemens NH-2-400 | 400 | [4800.0, 120.0, 7.0, 0.1, 0.004] | 0 | 0 | [720.0, 1350.0, 2800.0, 6500.0, 15000.0] | 0 | 0
Siemens NH-2-425 | Siemens NH-2-425 | 425 | [4800.0, 120.0, 7.0, 0.1, 0.004] | 0 | 0 | [850.0, 1500.0, 3050.0, 7500.0, 16500.0] | 0 | 0
Siemens NH-2-630 | Siemens NH-2-630 | 630 | [4800.0, 120.0, 7.0, 0.1, 0.004] | 0 | 0 | [1200.0, 2000.0, 4800.0, 12000.0, 26000.0] | 0 | 0

## dtypes
| element | column | dtype
0 | bus | name | object
1 | bus | vn_kv | float64
2 | bus | type | object
3 | bus | zone | object
4 | bus | in_service | bool
5 | load | name | object
6 | load | bus | uint32
7 | load | p_mw | float64
8 | load | q_mvar | float64
9 | load | const_z_percent | float64
10 | load | const_i_percent | float64
11 | load | sn_mva | float64
12 | load | scaling | float64
13 | load | in_service | bool
14 | load | type | object
15 | ext_grid | name | object
16 | ext_grid | bus | uint32
17 | ext_grid | vm_pu | float64
18 | ext_grid | va_degree | float64
19 | ext_grid | slack_weight | float64
20 | ext_grid | in_service | bool
21 | line | name | object
22 | line | std_type | object
23 | line | from_bus | uint32
24 | line | to_bus | uint32
25 | line | length_km | float64
26 | line | r_ohm_per_km | float64
27 | line | x_ohm_per_km | float64
28 | line | c_nf_per_km | float64
29 | line | g_us_per_km | float64
30 | line | max_i_ka | float64
31 | line | df | float64
32 | line | parallel | uint32
33 | line | type | object
34 | line | in_service | bool
35 | trafo | name | object
36 | trafo | std_type | object
37 | trafo | hv_bus | uint32
38 | trafo | lv_bus | uint32
39 | trafo | sn_mva | float64
40 | trafo | vn_hv_kv | float64
41 | trafo | vn_lv_kv | float64
42 | trafo | vk_percent | float64
43 | trafo | vkr_percent | float64
44 | trafo | pfe_kw | float64
45 | trafo | i0_percent | float64
46 | trafo | shift_degree | float64
47 | trafo | tap_side | object
48 | trafo | tap_neutral | int32
49 | trafo | tap_min | int32
50 | trafo | tap_max | int32
51 | trafo | tap_step_percent | float64
52 | trafo | tap_step_degree | float64
53 | trafo | tap_pos | int32
54 | trafo | tap_phase_shifter | bool
55 | trafo | parallel | uint32
56 | trafo | df | float64
57 | trafo | in_service | bool
58 | line_geodata | coords | object
59 | bus_geodata | x | float64
60 | bus_geodata | y | float64
61 | bus_geodata | coords | object

## parameters
| version | format_version | converged | OPF_converged | name | f_hz | sn_mva
0 | 2.14.6 | 2.14.0 | FALSE | FALSE |  | 50 | 1