## bus
| name | vn_kv | type | zone | in_service
0 | bus_LV_3681-1_1_3_node_39 | 0.4 | n |  | TRUE
1 | bus_LV_3681-1_1_3_node_40 | 0.4 | n |  | TRUE
2 | bus_LV_3681-1_1_3_node_41 | 0.4 | n |  | TRUE
3 | bus_LV_3681-1_1_3_node_42 | 0.4 | n |  | TRUE
4 | bus_LV_3681-1_1_3_node_43 | 0.4 | n |  | TRUE
5 | bus_LV_3681-1_1_3_node_44 | 0.4 | n |  | TRUE
6 | bus_LV_3681-1_1_3_node_108 | 0.4 | n |  | TRUE
7 | bus_LV_3681-1_1_3_node_106 | 0.4 | n |  | TRUE
8 | bus_LV_3681-1_1_3_node_48 | 0.4 | n |  | TRUE
9 | bus_LV_3681-1_1_3_node_46 | 0.4 | n |  | TRUE
10 | bus_LV_3681-1_1_3_node_87 | 0.4 | n |  | TRUE
11 | bus_LV_3681-1_1_3_node_49 | 0.4 | n |  | TRUE
12 | bus_LV_3681-1_1_3_node_45 | 0.4 | n |  | TRUE
13 | bus_LV_3681-1_1_3_node_86 | 0.4 | n |  | TRUE
14 | bus_LV_3681-1_1_3_node_50 | 0.4 | n |  | TRUE
15 | bus_LV_3681-1_1_3_node_51 | 0.4 | n |  | TRUE
16 | bus_LV_3681-1_1_3_node_52 | 0.4 | n |  | TRUE
17 | bus_LV_3681-1_1_3_node_53 | 0.4 | n |  | TRUE
18 | bus_LV_3681-1_1_3_node_54 | 0.4 | n |  | TRUE
19 | bus_LV_3681-1_1_3_node_107 | 0.4 | n |  | TRUE
20 | bus_LV_3681-1_1_3_node_75 | 0.4 | n |  | TRUE
21 | bus_LV_3681-1_1_3_node_58 | 0.4 | n |  | TRUE
22 | bus_LV_3681-1_1_3_node_80 | 0.4 | n |  | TRUE
23 | bus_LV_3681-1_1_3_node_56 | 0.4 | n |  | TRUE
24 | bus_LV_3681-1_1_3_node_55 | 0.4 | n |  | TRUE
25 | bus_LV_3681-1_1_3_node_57 | 0.4 | n |  | TRUE
26 | bus_LV_3681-1_1_3_node_59 | 0.4 | n |  | TRUE
27 | bus_LV_3681-1_1_3_node_60 | 0.4 | n |  | TRUE
28 | bus_LV_3681-1_1_3_node_105 | 0.4 | n |  | TRUE
29 | bus_LV_3681-1_1_3_node_103 | 0.4 | n |  | TRUE
30 | bus_LV_3681-1_1_3_node_70 | 0.4 | n |  | TRUE
31 | bus_LV_3681-1_1_3_node_64 | 0.4 | n |  | TRUE
32 | bus_LV_3681-1_1_3_node_104 | 0.4 | n |  | TRUE
33 | bus_LV_3681-1_1_3_node_78 | 0.4 | n |  | TRUE
34 | bus_LV_3681-1_1_3_node_68 | 0.4 | n |  | TRUE
35 | bus_LV_3681-1_1_3_node_61 | 0.4 | n |  | TRUE
36 | bus_LV_3681-1_1_3_node_62 | 0.4 | n |  | TRUE
37 | bus_LV_3681-1_1_3_node_63 | 0.4 | n |  | TRUE
38 | bus_LV_3681-1_1_3_node_65 | 0.4 | n |  | TRUE
39 | bus_LV_3681-1_1_3_node_81 | 0.4 | n |  | TRUE
40 | bus_LV_3681-1_1_3_node_74 | 0.4 | n |  | TRUE
41 | bus_LV_3681-1_1_3_node_66 | 0.4 | n |  | TRUE
42 | bus_LV_3681-1_1_3_node_67 | 0.4 | n |  | TRUE
43 | bus_LV_3681-1_1_3_node_69 | 0.4 | n |  | TRUE
44 | bus_LV_3681-1_1_3_node_76 | 0.4 | n |  | TRUE
45 | bus_LV_3681-1_1_3_node_77 | 0.4 | n |  | TRUE
46 | bus_LV_3681-1_1_3_node_79 | 0.4 | n |  | TRUE
47 | bus_LV_3681-1_1_3_node_82 | 0.4 | n |  | TRUE
48 | bus_LV_3681-1_1_3_node_71 | 0.4 | n |  | TRUE
49 | bus_LV_3681-1_1_3_node_72 | 0.4 | n |  | TRUE
50 | bus_LV_3681-1_1_3_node_73 | 0.4 | n |  | TRUE
51 | bus_LV_3681-1_1_3_node_85 | 0.4 | n |  | TRUE
52 | bus_LV_3681-1_1_3_node_83 | 0.4 | n |  | TRUE
53 | bus_LV_3681-1_1_3_node_84 | 0.4 | n |  | TRUE
54 | bus_LV_3681-1_1_3_node_88 | 0.4 | n |  | TRUE
55 | bus_LV_3681-1_1_3_node_89 | 0.4 | n |  | TRUE
56 | bus_LV_3681-1_1_3_node_90 | 0.4 | n |  | TRUE
57 | bus_LV_3681-1_1_3_node_91 | 0.4 | n |  | TRUE
58 | bus_LV_3681-1_1_3_node_94 | 0.4 | n |  | TRUE
59 | bus_LV_3681-1_1_3_node_92 | 0.4 | n |  | TRUE
60 | bus_LV_3681-1_1_3_node_93 | 0.4 | n |  | TRUE
61 | bus_LV_3681-1_1_3_node_95 | 0.4 | n |  | TRUE
62 | bus_LV_3681-1_1_3_node_96 | 0.4 | n |  | TRUE
63 | bus_LV_3681-1_1_3_node_102 | 0.4 | n |  | TRUE
64 | bus_LV_3681-1_1_3_node_97 | 0.4 | n |  | TRUE
65 | bus_LV_3681-1_1_3_node_98 | 0.4 | n |  | TRUE
66 | bus_LV_3681-1_1_3_node_99 | 0.4 | n |  | TRUE
67 | bus_LV_3681-1_1_3_node_100 | 0.4 | n |  | TRUE
68 | bus_LV_3681-1_1_3_node_101 | 0.4 | n |  | TRUE
69 | bus_LV_3681-1_1_3_node_110 | 0.4 | n |  | TRUE
70 | bus_LV_3681-1_1_3_node_109 | 0.4 | n |  | TRUE
71 | bus_LV_3681-1_1_3_node_116 | 0.4 | n |  | TRUE
72 | bus_LV_3681-1_1_3_node_117 | 0.4 | n |  | TRUE
73 | bus_LV_3681-1_1_3_node_115 | 0.4 | n |  | TRUE
74 | bus_LV_3681-1_1_3_node_111 | 0.4 | n |  | TRUE
75 | bus_LV_3681-1_1_3_node_112 | 0.4 | n |  | TRUE
76 | bus_LV_3681-1_1_3_node_114 | 0.4 | n |  | TRUE
77 | bus_LV_3681-1_1_3_node_113 | 0.4 | n |  | TRUE
78 | bus_MV_164_0_node_0 | 20 | n |  | TRUE

## load
| name | bus | p_mw | q_mvar | const_z_percent | const_i_percent | sn_mva | scaling | in_service | type
0 | LV_3681-1_1_3_load_39 | 0 | 0.00041542 | 0.00010412 | 0 | 0 |  | 1 | TRUE | wye
1 | LV_3681-1_1_3_load_42 | 3 | 0.00033673 | 8.4393e-05 | 0 | 0 |  | 1 | TRUE | wye
2 | LV_3681-1_1_3_load_43 | 4 | 0.00027935 | 7.0012e-05 | 0 | 0 |  | 1 | TRUE | wye
3 | LV_3681-1_1_3_load_44 | 5 | 0.00033817 | 8.4754e-05 | 0 | 0 |  | 1 | TRUE | wye
4 | LV_3681-1_1_3_load_108 | 6 | 0.013261 | 0.0033236 | 0 | 0 |  | 1 | TRUE | wye
5 | LV_3681-1_1_3_load_48 | 8 | 0.00043927 | 0.00011009 | 0 | 0 |  | 1 | TRUE | wye
6 | LV_3681-1_1_3_load_46 | 9 | 0.00023234 | 5.8231e-05 | 0 | 0 |  | 1 | TRUE | wye
7 | LV_3681-1_1_3_load_87 | 10 | 0.00040919 | 0.00010255 | 0 | 0 |  | 1 | TRUE | wye
8 | LV_3681-1_1_3_load_49 | 11 | 0.00016017 | 4.0142e-05 | 0 | 0 |  | 1 | TRUE | wye
9 | LV_3681-1_1_3_load_45 | 12 | 0.00059459 | 0.00014902 | 0 | 0 |  | 1 | TRUE | wye
10 | LV_3681-1_1_3_load_86 | 13 | 0.00041295 | 0.00010349 | 0 | 0 |  | 1 | TRUE | wye
11 | LV_3681-1_1_3_load_50 | 14 | 0.00023708 | 5.9417e-05 | 0 | 0 |  | 1 | TRUE | wye
12 | LV_3681-1_1_3_load_51 | 15 | 0.00033231 | 8.3286e-05 | 0 | 0 |  | 1 | TRUE | wye
13 | LV_3681-1_1_3_load_52 | 16 | 0.0048653 | 0.0012193 | 0 | 0 |  | 1 | TRUE | wye
14 | LV_3681-1_1_3_load_54 | 18 | 0.0053235 | 0.0013342 | 0 | 0 |  | 1 | TRUE | wye
15 | LV_3681-1_1_3_load_80 | 22 | 0.004815 | 0.0012068 | 0 | 0 |  | 1 | TRUE | wye
16 | LV_3681-1_1_3_load_56 | 23 | 0.0048697 | 0.0012205 | 0 | 0 |  | 1 | TRUE | wye
17 | LV_3681-1_1_3_load_55 | 24 | 0.0030863 | 0.00077349 | 0 | 0 |  | 1 | TRUE | wye
18 | LV_3681-1_1_3_load_60 | 27 | 0.00047764 | 0.00011971 | 0 | 0 |  | 1 | TRUE | wye
19 | LV_3681-1_1_3_load_105 | 28 | 0.0014914 | 0.00037378 | 0 | 0 |  | 1 | TRUE | wye
20 | LV_3681-1_1_3_load_103 | 29 | 0.00060526 | 0.00015169 | 0 | 0 |  | 1 | TRUE | wye
21 | LV_3681-1_1_3_load_64 | 31 | 0.0038506 | 0.00096506 | 0 | 0 |  | 1 | TRUE | wye
22 | LV_3681-1_1_3_load_104 | 32 | 0.0011352 | 0.00028452 | 0 | 0 |  | 1 | TRUE | wye
23 | LV_3681-1_1_3_load_78 | 33 | 0.00034458 | 8.636e-05 | 0 | 0 |  | 1 | TRUE | wye
24 | LV_3681-1_1_3_load_68 | 34 | 0.00042576 | 0.00010671 | 0 | 0 |  | 1 | TRUE | wye
25 | LV_3681-1_1_3_load_61 | 35 | 0.0010408 | 0.00026084 | 0 | 0 |  | 1 | TRUE | wye
26 | LV_3681-1_1_3_load_62 | 36 | 0.003101 | 0.00077719 | 0 | 0 |  | 1 | TRUE | wye
27 | LV_3681-1_1_3_load_63 | 37 | 0.0027732 | 0.00069504 | 0 | 0 |  | 1 | TRUE | wye
28 | LV_3681-1_1_3_load_65 | 38 | 0.0010117 | 0.00025356 | 0 | 0 |  | 1 | TRUE | wye
29 | LV_3681-1_1_3_load_81 | 39 | 0.0017687 | 0.00044327 | 0 | 0 |  | 1 | TRUE | wye
30 | LV_3681-1_1_3_load_74 | 40 | 0.0015724 | 0.00039408 | 0 | 0 |  | 1 | TRUE | wye
31 | LV_3681-1_1_3_load_66 | 41 | 0.00055038 | 0.00013794 | 0 | 0 |  | 1 | TRUE | wye
32 | LV_3681-1_1_3_load_67 | 42 | 0.00061476 | 0.00015407 | 0 | 0 |  | 1 | TRUE | wye
33 | LV_3681-1_1_3_load_79 | 46 | 0.00039785 | 9.9712e-05 | 0 | 0 |  | 1 | TRUE | wye
34 | LV_3681-1_1_3_load_82 | 47 | 0.0031722 | 0.00079503 | 0 | 0 |  | 1 | TRUE | wye
35 | LV_3681-1_1_3_load_71 | 48 | 0.0018654 | 0.0004675 | 0 | 0 |  | 1 | TRUE | wye
36 | LV_3681-1_1_3_load_72 | 49 | 0.001347 | 0.00033759 | 0 | 0 |  | 1 | TRUE | wye
37 | LV_3681-1_1_3_load_73 | 50 | 0.0020273 | 0.00050809 | 0 | 0 |  | 1 | TRUE | wye
38 | LV_3681-1_1_3_load_83 | 52 | 0.000546 | 0.00013684 | 0 | 0 |  | 1 | TRUE | wye
39 | LV_3681-1_1_3_load_84 | 53 | 0.00063326 | 0.00015871 | 0 | 0 |  | 1 | TRUE | wye
40 | LV_3681-1_1_3_load_88 | 54 | 0.00043229 | 0.00010834 | 0 | 0 |  | 1 | TRUE | wye
41 | LV_3681-1_1_3_load_89 | 55 | 0.00027106 | 6.7934e-05 | 0 | 0 |  | 1 | TRUE | wye
42 | LV_3681-1_1_3_load_90 | 56 | 0.0019584 | 0.00049083 | 0 | 0 |  | 1 | TRUE | wye
43 | LV_3681-1_1_3_load_91 | 57 | 0.0002809 | 7.04e-05 | 0 | 0 |  | 1 | TRUE | wye
44 | LV_3681-1_1_3_load_94 | 58 | 0.00061103 | 0.00015314 | 0 | 0 |  | 1 | TRUE | wye
45 | LV_3681-1_1_3_load_92 | 59 | 0.00086455 | 0.00021668 | 0 | 0 |  | 1 | TRUE | wye
46 | LV_3681-1_1_3_load_93 | 60 | 0.00065656 | 0.00016455 | 0 | 0 |  | 1 | TRUE | wye
47 | LV_3681-1_1_3_load_95 | 61 | 0.00033035 | 8.2792e-05 | 0 | 0 |  | 1 | TRUE | wye
48 | LV_3681-1_1_3_load_96 | 62 | 0.00059803 | 0.00014988 | 0 | 0 |  | 1 | TRUE | wye
49 | LV_3681-1_1_3_load_102 | 63 | 0.00060337 | 0.00015122 | 0 | 0 |  | 1 | TRUE | wye
50 | LV_3681-1_1_3_load_97 | 64 | 0.00076925 | 0.00019279 | 0 | 0 |  | 1 | TRUE | wye
51 | LV_3681-1_1_3_load_98 | 65 | 0.00056133 | 0.00014068 | 0 | 0 |  | 1 | TRUE | wye
52 | LV_3681-1_1_3_load_99 | 66 | 0.001316 | 0.00032983 | 0 | 0 |  | 1 | TRUE | wye
53 | LV_3681-1_1_3_load_100 | 67 | 0.00043617 | 0.00010931 | 0 | 0 |  | 1 | TRUE | wye
54 | LV_3681-1_1_3_load_101 | 68 | 0.00047051 | 0.00011792 | 0 | 0 |  | 1 | TRUE | wye
55 | LV_3681-1_1_3_load_110 | 69 | 0.00051626 | 0.00012939 | 0 | 0 |  | 1 | TRUE | wye
56 | LV_3681-1_1_3_load_109 | 70 | 0.00047061 | 0.00011795 | 0 | 0 |  | 1 | TRUE | wye
57 | LV_3681-1_1_3_load_117 | 72 | 0.0073456 | 0.001841 | 0 | 0 |  | 1 | TRUE | wye
58 | LV_3681-1_1_3_load_115 | 73 | 0.0011195 | 0.00028056 | 0 | 0 |  | 1 | TRUE | wye
59 | LV_3681-1_1_3_load_111 | 74 | 0.001238 | 0.00031027 | 0 | 0 |  | 1 | TRUE | wye
60 | LV_3681-1_1_3_load_112 | 75 | 0.0035876 | 0.00089914 | 0 | 0 |  | 1 | TRUE | wye
61 | LV_3681-1_1_3_load_114 | 76 | 0.00091165 | 0.00022848 | 0 | 0 |  | 1 | TRUE | wye
62 | LV_3681-1_1_3_load_113 | 77 | 0.0011299 | 0.00028318 | 0 | 0 |  | 1 | TRUE | wye

## ext_grid
| name | bus | vm_pu | va_degree | slack_weight | in_service
0 |  | 28 | 1 | 0 | 1 | TRUE

## line
| name | std_type | from_bus | to_bus | length_km | r_ohm_per_km | x_ohm_per_km | c_nf_per_km | g_us_per_km | max_i_ka | df | parallel | type | in_service
0 | LV_3681-1_1_3_line_0 | NAYY 4x150 SE | 0 | 1 | 0.018338 | 0.208 | 0.08 | 261 | 0 | 0.27 | 1 | 1 | cs | TRUE
1 | LV_3681-1_1_3_line_1 | NAYY 4x150 SE | 0 | 2 | 0.17676 | 0.208 | 0.08 | 261 | 0 | 0.27 | 1 | 1 | cs | TRUE
2 | LV_3681-1_1_3_line_2 | NAYY 4x150 SE | 1 | 3 | 0.062946 | 0.208 | 0.08 | 261 | 0 | 0.27 | 1 | 1 | cs | TRUE
3 | LV_3681-1_1_3_line_3 | NAYY 4x150 SE | 1 | 4 | 0.084958 | 0.208 | 0.08 | 261 | 0 | 0.27 | 1 | 1 | cs | TRUE
4 | LV_3681-1_1_3_line_4 | NAYY 4x150 SE | 2 | 5 | 0.055676 | 0.208 | 0.08 | 261 | 0 | 0.27 | 1 | 1 | cs | TRUE
5 | LV_3681-1_1_3_line_5 | NAYY 4x150 SE | 3 | 8 | 0.01653 | 0.208 | 0.08 | 261 | 0 | 0.27 | 1 | 1 | cs | TRUE
6 | LV_3681-1_1_3_line_6 | NAYY 4x150 SE | 4 | 9 | 0.0029126 | 0.208 | 0.08 | 261 | 0 | 0.27 | 1 | 1 | cs | TRUE
7 | LV_3681-1_1_3_line_7 | NAYY 4x150 SE | 5 | 10 | 0.015662 | 0.208 | 0.08 | 261 | 0 | 0.27 | 1 | 1 | cs | TRUE
8 | LV_3681-1_1_3_line_8 | NAYY 4x150 SE | 6 | 7 | 0.015053 | 0.208 | 0.08 | 261 | 0 | 0.27 | 1 | 1 | cs | TRUE
9 | LV_3681-1_1_3_line_9 | NAYY 4x150 SE | 7 | 19 | 0.077952 | 0.208 | 0.08 | 261 | 0 | 0.27 | 1 | 1 | cs | TRUE
10 | LV_3681-1_1_3_line_10 | NAYY 4x150 SE | 7 | 20 | 0.15919 | 0.208 | 0.08 | 261 | 0 | 0.27 | 1 | 3 | cs | TRUE
11 | LV_3681-1_1_3_line_11 | NAYY 4x150 SE | 8 | 11 | 0.019853 | 0.208 | 0.08 | 261 | 0 | 0.27 | 1 | 1 | cs | TRUE
12 | LV_3681-1_1_3_line_12 | NAYY 4x150 SE | 9 | 12 | 0.084609 | 0.208 | 0.08 | 261 | 0 | 0.27 | 1 | 1 | cs | TRUE
13 | LV_3681-1_1_3_line_13 | NAYY 4x150 SE | 10 | 13 | 0.028553 | 0.208 | 0.08 | 261 | 0 | 0.27 | 1 | 1 | cs | TRUE
14 | LV_3681-1_1_3_line_14 | NAYY 4x150 SE | 11 | 14 | 0.037105 | 0.208 | 0.08 | 261 | 0 | 0.27 | 1 | 1 | cs | TRUE
15 | LV_3681-1_1_3_line_15 | NAYY 4x150 SE | 13 | 53 | 0.12328 | 0.208 | 0.08 | 261 | 0 | 0.27 | 1 | 1 | cs | TRUE
16 | LV_3681-1_1_3_line_16 | NAYY 4x150 SE | 14 | 15 | 0.0072057 | 0.208 | 0.08 | 261 | 0 | 0.27 | 1 | 1 | cs | TRUE
17 | LV_3681-1_1_3_line_17 | NAYY 4x150 SE | 16 | 17 | 0.003387 | 0.208 | 0.08 | 261 | 0 | 0.27 | 1 | 1 | cs | TRUE
18 | LV_3681-1_1_3_line_18 | NAYY 4x150 SE | 17 | 18 | 0.01904 | 0.208 | 0.08 | 261 | 0 | 0.27 | 1 | 1 | cs | TRUE
19 | LV_3681-1_1_3_line_19 | NAYY 4x150 SE | 18 | 21 | 0.02515 | 0.208 | 0.08 | 261 | 0 | 0.27 | 1 | 1 | cs | TRUE
20 | LV_3681-1_1_3_line_20 | NAYY 4x150 SE | 19 | 71 | 0.17028 | 0.208 | 0.08 | 261 | 0 | 0.27 | 1 | 1 | cs | TRUE
21 | LV_3681-1_1_3_line_21 | NAYY 4x150 SE | 19 | 72 | 0.036147 | 0.208 | 0.08 | 261 | 0 | 0.27 | 1 | 1 | cs | TRUE
22 | LV_3681-1_1_3_line_22 | NAYY 4x150 SE | 20 | 50 | 0.092266 | 0.208 | 0.08 | 261 | 0 | 0.27 | 1 | 3 | cs | TRUE
23 | LV_3681-1_1_3_line_23 | NAYY 4x150 SE | 21 | 22 | 0.016863 | 0.208 | 0.08 | 261 | 0 | 0.27 | 1 | 3 | cs | TRUE
24 | LV_3681-1_1_3_line_24 | NAYY 4x150 SE | 21 | 23 | 0.014656 | 0.208 | 0.08 | 261 | 0 | 0.27 | 1 | 3 | cs | TRUE
25 | LV_3681-1_1_3_line_25 | NAYY 4x150 SE | 22 | 31 | 0.0078397 | 0.208 | 0.08 | 261 | 0 | 0.27 | 1 | 3 | cs | TRUE
26 | LV_3681-1_1_3_line_26 | NAYY 4x150 SE | 23 | 24 | 0.012466 | 0.208 | 0.08 | 261 | 0 | 0.27 | 1 | 3 | cs | TRUE
27 | LV_3681-1_1_3_line_27 | NAYY 4x150 SE | 24 | 25 | 0.13098 | 0.208 | 0.08 | 261 | 0 | 0.27 | 1 | 3 | cs | TRUE
28 | LV_3681-1_1_3_line_28 | NAYY 4x150 SE | 25 | 26 | 0.12842 | 0.208 | 0.08 | 261 | 0 | 0.27 | 1 | 3 | cs | TRUE
29 | LV_3681-1_1_3_line_29 | NAYY 4x150 SE | 25 | 27 | 0.016219 | 0.208 | 0.08 | 261 | 0 | 0.27 | 1 | 1 | cs | TRUE
30 | LV_3681-1_1_3_line_30 | NAYY 4x150 SE | 26 | 28 | 0.032364 | 0.208 | 0.08 | 261 | 0 | 0.27 | 1 | 3 | cs | TRUE
31 | LV_3681-1_1_3_line_31 | NAYY 4x150 SE | 26 | 29 | 0.20727 | 0.208 | 0.08 | 261 | 0 | 0.27 | 1 | 1 | cs | TRUE
32 | LV_3681-1_1_3_line_32 | NAYY 4x150 SE | 27 | 30 | 0.023457 | 0.208 | 0.08 | 261 | 0 | 0.27 | 1 | 1 | cs | TRUE
33 | LV_3681-1_1_3_line_33 | NAYY 4x150 SE | 29 | 32 | 0.019605 | 0.208 | 0.08 | 261 | 0 | 0.27 | 1 | 1 | cs | TRUE
34 | LV_3681-1_1_3_line_34 | NAYY 4x150 SE | 30 | 33 | 0.055999 | 0.208 | 0.08 | 261 | 0 | 0.27 | 1 | 1 | cs | TRUE
35 | LV_3681-1_1_3_line_35 | NAYY 4x150 SE | 30 | 34 | 0.033753 | 0.208 | 0.08 | 261 | 0 | 0.27 | 1 | 1 | cs | TRUE
36 | LV_3681-1_1_3_line_36 | NAYY 4x150 SE | 31 | 36 | 0.024805 | 0.208 | 0.08 | 261 | 0 | 0.27 | 1 | 3 | cs | TRUE
37 | LV_3681-1_1_3_line_37 | NAYY 4x150 SE | 32 | 63 | 0.0078974 | 0.208 | 0.08 | 261 | 0 | 0.27 | 1 | 1 | cs | TRUE
38 | LV_3681-1_1_3_line_38 | NAYY 4x150 SE | 34 | 41 | 0.0022911 | 0.208 | 0.08 | 261 | 0 | 0.27 | 1 | 1 | cs | TRUE
39 | LV_3681-1_1_3_line_39 | NAYY 4x150 SE | 35 | 36 | 0.017825 | 0.208 | 0.08 | 261 | 0 | 0.27 | 1 | 3 | cs | TRUE
40 | LV_3681-1_1_3_line_40 | NAYY 4x150 SE | 35 | 37 | 0.0089776 | 0.208 | 0.08 | 261 | 0 | 0.27 | 1 | 3 | cs | TRUE
41 | LV_3681-1_1_3_line_41 | NAYY 4x150 SE | 37 | 38 | 0.0078711 | 0.208 | 0.08 | 261 | 0 | 0.27 | 1 | 3 | cs | TRUE
42 | LV_3681-1_1_3_line_42 | NAYY 4x150 SE | 38 | 39 | 0.012919 | 0.208 | 0.08 | 261 | 0 | 0.27 | 1 | 3 | cs | TRUE
43 | LV_3681-1_1_3_line_43 | NAYY 4x150 SE | 39 | 40 | 5.318e-05 | 0.208 | 0.08 | 261 | 0 | 0.27 | 1 | 3 | cs | TRUE
44 | LV_3681-1_1_3_line_44 | NAYY 4x150 SE | 40 | 49 | 0.010237 | 0.208 | 0.08 | 261 | 0 | 0.27 | 1 | 3 | cs | TRUE
45 | LV_3681-1_1_3_line_45 | NAYY 4x150 SE | 41 | 42 | 0.017827 | 0.208 | 0.08 | 261 | 0 | 0.27 | 1 | 1 | cs | TRUE
46 | LV_3681-1_1_3_line_46 | NAYY 4x150 SE | 42 | 43 | 0.067587 | 0.208 | 0.08 | 261 | 0 | 0.27 | 1 | 1 | cs | TRUE
47 | LV_3681-1_1_3_line_47 | NAYY 4x150 SE | 43 | 44 | 0.042824 | 0.208 | 0.08 | 261 | 0 | 0.27 | 1 | 1 | cs | TRUE
48 | LV_3681-1_1_3_line_48 | NAYY 4x150 SE | 43 | 45 | 0.052657 | 0.208 | 0.08 | 261 | 0 | 0.27 | 1 | 1 | cs | TRUE
49 | LV_3681-1_1_3_line_49 | NAYY 4x150 SE | 44 | 46 | 0.15198 | 0.208 | 0.08 | 261 | 0 | 0.27 | 1 | 1 | cs | TRUE
50 | LV_3681-1_1_3_line_50 | NAYY 4x150 SE | 45 | 47 | 0.031691 | 0.208 | 0.08 | 261 | 0 | 0.27 | 1 | 1 | cs | TRUE
51 | LV_3681-1_1_3_line_51 | NAYY 4x150 SE | 46 | 51 | 0.068733 | 0.208 | 0.08 | 261 | 0 | 0.27 | 1 | 1 | cs | TRUE
52 | LV_3681-1_1_3_line_52 | NAYY 4x150 SE | 48 | 49 | 0.0023975 | 0.208 | 0.08 | 261 | 0 | 0.27 | 1 | 3 | cs | TRUE
53 | LV_3681-1_1_3_line_53 | NAYY 4x150 SE | 48 | 50 | 0.038128 | 0.208 | 0.08 | 261 | 0 | 0.27 | 1 | 3 | cs | TRUE
54 | LV_3681-1_1_3_line_54 | NAYY 4x150 SE | 51 | 52 | 0.16648 | 0.208 | 0.08 | 261 | 0 | 0.27 | 1 | 1 | cs | TRUE
55 | LV_3681-1_1_3_line_55 | NAYY 4x150 SE | 52 | 53 | 0.0055987 | 0.208 | 0.08 | 261 | 0 | 0.27 | 1 | 1 | cs | TRUE
56 | LV_3681-1_1_3_line_56 | NAYY 4x150 SE | 53 | 54 | 0.18669 | 0.208 | 0.08 | 261 | 0 | 0.27 | 1 | 1 | cs | TRUE
57 | LV_3681-1_1_3_line_57 | NAYY 4x150 SE | 54 | 55 | 0.13635 | 0.208 | 0.08 | 261 | 0 | 0.27 | 1 | 1 | cs | TRUE
58 | LV_3681-1_1_3_line_58 | NAYY 4x150 SE | 56 | 57 | 0.0065609 | 0.208 | 0.08 | 261 | 0 | 0.27 | 1 | 1 | cs | TRUE
59 | LV_3681-1_1_3_line_59 | NAYY 4x150 SE | 57 | 58 | 0.0057558 | 0.208 | 0.08 | 261 | 0 | 0.27 | 1 | 1 | cs | TRUE
60 | LV_3681-1_1_3_line_60 | NAYY 4x150 SE | 58 | 59 | 0.0083763 | 0.208 | 0.08 | 261 | 0 | 0.27 | 1 | 1 | cs | TRUE
61 | LV_3681-1_1_3_line_61 | NAYY 4x150 SE | 59 | 60 | 0.0010723 | 0.208 | 0.08 | 261 | 0 | 0.27 | 1 | 1 | cs | TRUE
62 | LV_3681-1_1_3_line_62 | NAYY 4x150 SE | 60 | 61 | 0.0015861 | 0.208 | 0.08 | 261 | 0 | 0.27 | 1 | 1 | cs | TRUE
63 | LV_3681-1_1_3_line_63 | NAYY 4x150 SE | 61 | 62 | 0.019955 | 0.208 | 0.08 | 261 | 0 | 0.27 | 1 | 1 | cs | TRUE
64 | LV_3681-1_1_3_line_64 | NAYY 4x150 SE | 62 | 63 | 0.012408 | 0.208 | 0.08 | 261 | 0 | 0.27 | 1 | 1 | cs | TRUE
65 | LV_3681-1_1_3_line_65 | NAYY 4x150 SE | 64 | 65 | 0.017461 | 0.208 | 0.08 | 261 | 0 | 0.27 | 1 | 1 | cs | TRUE
66 | LV_3681-1_1_3_line_66 | NAYY 4x150 SE | 64 | 66 | 0.0047033 | 0.208 | 0.08 | 261 | 0 | 0.27 | 1 | 1 | cs | TRUE
67 | LV_3681-1_1_3_line_67 | NAYY 4x150 SE | 65 | 67 | 0.010386 | 0.208 | 0.08 | 261 | 0 | 0.27 | 1 | 1 | cs | TRUE
68 | LV_3681-1_1_3_line_68 | NAYY 4x150 SE | 66 | 68 | 0.007408 | 0.208 | 0.08 | 261 | 0 | 0.27 | 1 | 1 | cs | TRUE
69 | LV_3681-1_1_3_line_69 | NAYY 4x150 SE | 68 | 69 | 0.0027179 | 0.208 | 0.08 | 261 | 0 | 0.27 | 1 | 1 | cs | TRUE
70 | LV_3681-1_1_3_line_70 | NAYY 4x150 SE | 69 | 70 | 0.0062429 | 0.208 | 0.08 | 261 | 0 | 0.27 | 1 | 1 | cs | TRUE
71 | LV_3681-1_1_3_line_71 | NAYY 4x150 SE | 70 | 74 | 0.011469 | 0.208 | 0.08 | 261 | 0 | 0.27 | 1 | 1 | cs | TRUE
72 | LV_3681-1_1_3_line_72 | NAYY 4x150 SE | 71 | 73 | 0.1001 | 0.208 | 0.08 | 261 | 0 | 0.27 | 1 | 1 | cs | TRUE
73 | LV_3681-1_1_3_line_73 | NAYY 4x150 SE | 73 | 77 | 0.013434 | 0.208 | 0.08 | 261 | 0 | 0.27 | 1 | 1 | cs | TRUE
74 | LV_3681-1_1_3_line_74 | NAYY 4x150 SE | 74 | 75 | 0.011756 | 0.208 | 0.08 | 261 | 0 | 0.27 | 1 | 1 | cs | TRUE
75 | LV_3681-1_1_3_line_75 | NAYY 4x150 SE | 75 | 76 | 0.0061921 | 0.208 | 0.08 | 261 | 0 | 0.27 | 1 | 1 | cs | TRUE
76 | LV_3681-1_1_3_line_76 | NAYY 4x150 SE | 76 | 77 | 0.021112 | 0.208 | 0.08 | 261 | 0 | 0.27 | 1 | 1 | cs | TRUE

## trafo
| name | std_type | hv_bus | lv_bus | sn_mva | vn_hv_kv | vn_lv_kv | vk_percent | vkr_percent | pfe_kw | i0_percent | shift_degree | tap_side | tap_neutral | tap_min | tap_max | tap_step_percent | tap_step_degree | tap_pos | tap_phase_shifter | parallel | df | in_service
0 | LV_3681-1_1_3_trafo_105 | 0.25 MVA 20/0.4 kV | 78 | 28 | 0.25 | 20 | 0.4 | 6 | 1.44 | 0.8 | 0.32 | 150 | hv | 0 | -2 | 2 | 2.5 | 0 | 0 | FALSE | 1 | 1 | TRUE

## line_geodata
| x0 | y0 | x1 | y1 | x2 | y2 | x3 | y3 | x4 | y4 | x5 | y5 | x6 | y6 | x7 | y7 | x8 | y8 | x9 | y9 | x10 | y10 | x11 | y11 | x12 | y12 | x13 | y13 | x14 | y14 | x15 | y15 | x16 | y16 | x17 | y17 | x18 | y18 | x19 | y19 | x20 | y20 | x21 | y21 | x22 | y22 | x23 | y23
0 | 2761319.0319 | 1147326.9538 | 2761328.3121 | 1147320.7747 | 2761333.6639 | 1147315.9744
1 | 2761459.6182 | 1147193.6268 | 2761436.3078 | 1147209.705 | 2761418.6458 | 1147221.4977 | 2761407.5524 | 1147231.3757 | 2761397.5782 | 1147241.6507 | 2761384.0388 | 1147257.3459 | 2761334.5723 | 1147315.1597 | 2761333.6639 | 1147315.9744
2 | 2761319.0319 | 1147326.9538 | 2761309.6902 | 1147332.275 | 2761263.7164 | 1147356.9882
3 | 2761319.0319 | 1147326.9538 | 2761322.0036 | 1147333.65 | 2761322.5434 | 1147337.0229 | 2761321.7021 | 1147340.6034 | 2761316.9817 | 1147347.8387 | 2761285.9315 | 1147389.532 | 2761284.8315 | 1147392.7275 | 2761284.7455 | 1147395.939 | 2761286.0763 | 1147398.9824
4 | 2761459.6182 | 1147193.6268 | 2761485.7887 | 1147177.2249 | 2761506.0934 | 1147163.0021
5 | 2761263.7164 | 1147356.9882 | 2761249.8252 | 1147365.9484
6 | 2761286.0763 | 1147398.9824 | 2761286.1576 | 1147399.1684 | 2761288.248 | 1147400.8925
7 | 2761506.0934 | 1147163.0021 | 2761512.0121 | 1147158.8563 | 2761518.2958 | 1147153.2278
8 | 2762445.5299 | 1146480.2933 | 2762453.5826 | 1146490.9415 | 2762453.8833 | 1146492.6177
9 | 2762445.5299 | 1146480.2933 | 2762455.663 | 1146473.6495 | 2762467.8936 | 1146467.6073 | 2762483.4779 | 1146460.6213 | 2762516.4899 | 1146448.1336
10 | 2762445.5299 | 1146480.2933 | 2762310.4584 | 1146396.0516
11 | 2761249.8252 | 1147365.9484 | 2761233.142 | 1147376.7095
12 | 2761310.4509 | 1147422.0168 | 2761319.8148 | 1147408.2098 | 2761322.7355 | 1147405.0408 | 2761326.3544 | 1147401.9128 | 2761330.3505 | 1147399.0507 | 2761331.4778 | 1147396.8456 | 2761331.8611 | 1147394.5873 | 2761331.4002 | 1147392.2842 | 2761329.5184 | 1147390.5212 | 2761326.3424 | 1147389.4464 | 2761322.829 | 1147389.4969 | 2761319.2955 | 1147390.2919 | 2761305.3607 | 1147396.0907 | 2761294.3957 | 1147401.4796 | 2761291.1755 | 1147402.0606 | 2761288.248 | 1147400.8925 | 2761288.248 | 1147400.8925
13 | 2761518.2958 | 1147153.2278 | 2761534.3366 | 1147138.8597 | 2761539.4042 | 1147134.0048
14 | 2761201.9611 | 1147396.822 | 2761233.142 | 1147376.7095
15 | 2761639.0105 | 1147062.8586 | 2761634.7435 | 1147064.8325 | 2761603.3078 | 1147080.9368 | 2761591.6582 | 1147088.3197 | 2761579.0195 | 1147097.9113 | 2761547.8412 | 1147125.9217 | 2761539.4042 | 1147134.0048
16 | 2761195.9058 | 1147400.7278 | 2761201.9611 | 1147396.822
17 | 2762090.7912 | 1146544.702 | 2762087.6324 | 1146545.9243
18 | 2762090.7912 | 1146544.702 | 2762109.82 | 1146545.3432
19 | 2762133.9479 | 1146550.2002 | 2762125.164 | 1146545.8603 | 2762109.82 | 1146545.3432
20 | 2762676.5856 | 1146397.6742 | 2762661.4442 | 1146407.0293 | 2762634.1502 | 1146422.3728 | 2762602.0094 | 1146434.1827 | 2762582.7455 | 1146438.5114 | 2762563.4856 | 1146439.8489 | 2762537.4285 | 1146442.6933 | 2762520.3649 | 1146446.6701 | 2762516.4899 | 1146448.1336
21 | 2762516.4899 | 1146448.1336 | 2762517.4453 | 1146454.031 | 2762517.1117 | 1146458.1366 | 2762516.5551 | 1146460.5348 | 2762515.3626 | 1146463.1382 | 2762513.6553 | 1146464.8825 | 2762510.3727 | 1146466.8957 | 2762497.3918 | 1146473.2141
22 | 2762310.4584 | 1146396.0516 | 2762306.1378 | 1146402.93 | 2762302.4984 | 1146409.0594 | 2762291.4566 | 1146430.3247 | 2762285.664 | 1146440.1994 | 2762277.6377 | 1146449.6803 | 2762263.3613 | 1146459.4822 | 2762252.2257 | 1146463.5794
23 | 2762133.9479 | 1146550.2002 | 2762145.7703 | 1146538.1753
24 | 2762133.9479 | 1146550.2002 | 2762128.7207 | 1146563.8927
25 | 2762151.2665 | 1146532.5849 | 2762145.7703 | 1146538.1753
26 | 2762124.2746 | 1146575.5391 | 2762128.7207 | 1146563.8927
27 | 2762082.2841 | 1146697.2133 | 2762079.8829 | 1146692.7561 | 2762079.2506 | 1146690.5484 | 2762079.519 | 1146687.9979 | 2762081.3006 | 1146682.6301 | 2762088.6287 | 1146665.368 | 2762103.8512 | 1146626.6556 | 2762119.0387 | 1146589.2545 | 2762124.2746 | 1146575.5391
28 | 2762195.1589 | 1146639.3884 | 2762181.654 | 1146643.1061 | 2762144.1623 | 1146657.0429 | 2762127.4258 | 1146663.465 | 2762120.7131 | 1146666.4204 | 2762114.9868 | 1146669.5691 | 2762108.5676 | 1146673.9001 | 2762102.5846 | 1146678.5877 | 2762082.2841 | 1146697.2133
29 | 2762082.2841 | 1146697.2133 | 2762077.6424 | 1146701.4699 | 2762072.176 | 1146706.6718 | 2762070.441 | 1146708.2934
30 | 2762195.1589 | 1146639.3884 | 2762201.501 | 1146637.6353 | 2762227.2175 | 1146635.7759
31 | 2762195.1589 | 1146639.3884 | 2762194.4093 | 1146644.9618 | 2762192.8918 | 1146649.3692 | 2762189.9444 | 1146654.6388 | 2762184.051 | 1146660.8522 | 2762178.0583 | 1146667.897 | 2762167.6611 | 1146681.8069 | 2762164.312 | 1146687.4438 | 2762162.2294 | 1146691.7136 | 2762161.3831 | 1146696.0279 | 2762160.7205 | 1146706.6523 | 2762159.8591 | 1146718.3835 | 2762159.9419 | 1146738.4361 | 2762159.3598 | 1146743.2133 | 2762158.2753 | 1146747.2431 | 2762154.3028 | 1146754.6203 | 2762149.8152 | 1146761.4387 | 2762142.6952 | 1146770.6773 | 2762134.0146 | 1146779.9295 | 2762123.3741 | 1146787.472 | 2762118.1715 | 1146791.7246 | 2762113.4788 | 1146797.0251 | 2762104.229 | 1146810.866 | 2762101.6068 | 1146814.2006
32 | 2762053.4956 | 1146724.5071 | 2762057.661 | 1146720.2376 | 2762070.441 | 1146708.2934
33 | 2762101.6068 | 1146814.2006 | 2762095.8967 | 1146821.462 | 2762088.4947 | 1146828.7206
34 | 2762053.4956 | 1146724.5071 | 2762041.8525 | 1146736.4598 | 2762023.4737 | 1146757.6617 | 2762016.7467 | 1146766.6843
35 | 2762053.4956 | 1146724.5071 | 2762040.5479 | 1146722.6687 | 2762031.0732 | 1146722.8698 | 2762020.9165 | 1146727.5867
36 | 2762151.2665 | 1146532.5849 | 2762160.406 | 1146523.2889 | 2762169.6809 | 1146516.0444
37 | 2762088.4947 | 1146828.7206 | 2762082.8561 | 1146834.25
38 | 2762018.7505 | 1146728.3293 | 2762020.7292 | 1146727.6737 | 2762020.9165 | 1146727.5867
39 | 2762183.7289 | 1146505.0718 | 2762169.6809 | 1146516.0444
40 | 2762183.7289 | 1146505.0718 | 2762190.804 | 1146499.5455
41 | 2762197.0587 | 1146494.7698 | 2762195.6119 | 1146495.7902 | 2762190.804 | 1146499.5455
42 | 2762197.0587 | 1146494.7698 | 2762207.6157 | 1146487.3239
43 | 2762207.6592 | 1146487.2932 | 2762207.6157 | 1146487.3239
44 | 2762207.6592 | 1146487.2932 | 2762216.0247 | 1146481.393
45 | 2762018.7505 | 1146728.3293 | 2762010.2675 | 1146731.14 | 2762004.7649 | 1146738.1237
46 | 2761969.5552 | 1146794.8668 | 2761977.3634 | 1146785.7466 | 2761990.8729 | 1146766.1151 | 2761998.4094 | 1146754.808 | 2762001.713 | 1146741.9971 | 2762004.7649 | 1146738.1237
47 | 2761969.5552 | 1146794.8668 | 2761960.4378 | 1146803.7961 | 2761951.0329 | 1146811.4166 | 2761948.092 | 1146816.7421 | 2761947.4861 | 1146820.9849 | 2761949.44 | 1146828.3548
48 | 2761969.5552 | 1146794.8668 | 2761974.6194 | 1146778.8893 | 2761982.0693 | 1146758.7947 | 2761980.2139 | 1146750.0485 | 2761976.693 | 1146745.7837
49 | 2761949.44 | 1146828.3548 | 2761914.6782 | 1146854.0318 | 2761848.8181 | 1146904.0837 | 2761836.4893 | 1146914.6951 | 2761830.4046 | 1146921.4708 | 2761829.991 | 1146921.9907
50 | 2761976.693 | 1146745.7837 | 2761971.3855 | 1146743.6504 | 2761966.1871 | 1146744.3225 | 2761950.2881 | 1146757.623
51 | 2761786.0917 | 1146974.8601 | 2761809.922 | 1146947.2206 | 2761829.991 | 1146921.9907
52 | 2762217.9839 | 1146480.0111 | 2762216.0247 | 1146481.393
53 | 2762217.9839 | 1146480.0111 | 2762223.6931 | 1146475.9844 | 2762241.7326 | 1146467.4403 | 2762252.2257 | 1146463.5794
54 | 2761786.0917 | 1146974.8601 | 2761769.2494 | 1146988.4196 | 2761745.344 | 1147005.1258 | 2761722.813 | 1147020.7457 | 2761707.7663 | 1147029.8387 | 2761692.1609 | 1147038.2718 | 2761644.0919 | 1147060.508
55 | 2761644.0919 | 1147060.508 | 2761639.0105 | 1147062.8586
56 | 2761639.0105 | 1147062.8586 | 2761692.2086 | 1147241.8114
57 | 2761692.2086 | 1147241.8114 | 2761692.2086 | 1147241.8114 | 2761692.3395 | 1147236.933 | 2761712.1176 | 1147224.7754 | 2761723.4194 | 1147220.6084 | 2761754.0137 | 1147196.3308 | 2761763.7307 | 1147193.945 | 2761792.0522 | 1147197.0742 | 2761795.3859 | 1147192.5599 | 2761795.9023 | 1147183.922 | 2761799.8848 | 1147182.0733
58 | 2762054.3937 | 1146873.4237 | 2762054.0484 | 1146879.9755
59 | 2762056.5723 | 1146868.0962 | 2762054.3937 | 1146873.4237 | 2762054.3937 | 1146873.4237
60 | 2762060.5109 | 1146860.7405 | 2762057.9067 | 1146864.8331 | 2762056.5723 | 1146868.0962
61 | 2762060.5109 | 1146860.7405 | 2762061.0866 | 1146859.8358
62 | 2762061.0866 | 1146859.8358 | 2762061.9381 | 1146858.4977
63 | 2762061.9381 | 1146858.4977 | 2762070.6105 | 1146844.8688 | 2762073.4838 | 1146842.3807
64 | 2762082.8561 | 1146834.25 | 2762082.7292 | 1146834.3745 | 2762073.4838 | 1146842.3807
65 | 2762851.6305 | 1146339.9761 | 2762868.4268 | 1146335.2047
66 | 2762851.6305 | 1146339.9761 | 2762847.1062 | 1146341.2613
67 | 2762868.4268 | 1146335.2047 | 2762878.4173 | 1146332.3666
68 | 2762839.9802 | 1146343.2857 | 2762847.1062 | 1146341.2613
69 | 2762839.9802 | 1146343.2857 | 2762837.3657 | 1146344.0284
70 | 2762831.3604 | 1146345.7344 | 2762837.3657 | 1146344.0284
71 | 2762831.3604 | 1146345.7344 | 2762820.3275 | 1146348.8685
72 | 2762676.5856 | 1146397.6742 | 2762691.5502 | 1146388.0365 | 2762699.5617 | 1146383.9714 | 2762705.9684 | 1146381.5533 | 2762717.2878 | 1146377.6777 | 2762734.094 | 1146372.7159 | 2762769.8022 | 1146363.1059
73 | 2762782.7546 | 1146359.5431 | 2762777.6167 | 1146361.0028 | 2762769.8022 | 1146363.1059
74 | 2762809.0189 | 1146352.0811 | 2762809.6776 | 1146351.8939 | 2762820.3275 | 1146348.8685
75 | 2762803.0625 | 1146353.7733 | 2762809.0189 | 1146352.0811
76 | 2762782.7546 | 1146359.5431 | 2762803.0625 | 1146353.7733

## bus_geodata
| x | y | coords
0 | 2761333.6639 | 1147315.9744
1 | 2761319.0319 | 1147326.9538
2 | 2761459.6182 | 1147193.6268
3 | 2761263.7164 | 1147356.9882
4 | 2761286.0763 | 1147398.9824
5 | 2761506.0934 | 1147163.0021
6 | 2762453.8833 | 1146492.6177
7 | 2762445.5299 | 1146480.2933
8 | 2761249.8252 | 1147365.9484
9 | 2761288.248 | 1147400.8925
10 | 2761518.2958 | 1147153.2278
11 | 2761233.142 | 1147376.7095
12 | 2761310.4509 | 1147422.0168
13 | 2761539.4042 | 1147134.0048
14 | 2761201.9611 | 1147396.822
15 | 2761195.9058 | 1147400.7278
16 | 2762087.6324 | 1146545.9243
17 | 2762090.7912 | 1146544.702
18 | 2762109.82 | 1146545.3432
19 | 2762516.4899 | 1146448.1336
20 | 2762310.4584 | 1146396.0516
21 | 2762133.9479 | 1146550.2002
22 | 2762145.7703 | 1146538.1753
23 | 2762128.7207 | 1146563.8927
24 | 2762124.2746 | 1146575.5391
25 | 2762082.2841 | 1146697.2133
26 | 2762195.1589 | 1146639.3884
27 | 2762070.441 | 1146708.2934
28 | 2762227.2175 | 1146635.7759
29 | 2762101.6068 | 1146814.2006
30 | 2762053.4956 | 1146724.5071
31 | 2762151.2665 | 1146532.5849
32 | 2762088.4947 | 1146828.7206
33 | 2762016.7467 | 1146766.6843
34 | 2762020.9165 | 1146727.5867
35 | 2762183.7289 | 1146505.0718
36 | 2762169.6809 | 1146516.0444
37 | 2762190.804 | 1146499.5455
38 | 2762197.0587 | 1146494.7698
39 | 2762207.6157 | 1146487.3239
40 | 2762207.6592 | 1146487.2932
41 | 2762018.7505 | 1146728.3293
42 | 2762004.7649 | 1146738.1237
43 | 2761969.5552 | 1146794.8668
44 | 2761949.44 | 1146828.3548
45 | 2761976.693 | 1146745.7837
46 | 2761829.991 | 1146921.9907
47 | 2761950.2881 | 1146757.623
48 | 2762217.9839 | 1146480.0111
49 | 2762216.0247 | 1146481.393
50 | 2762252.2257 | 1146463.5794
51 | 2761786.0917 | 1146974.8601
52 | 2761644.0919 | 1147060.508
53 | 2761639.0105 | 1147062.8586
54 | 2761692.2086 | 1147241.8114
55 | 2761799.8848 | 1147182.0733
56 | 2762054.0484 | 1146879.9755
57 | 2762054.3937 | 1146873.4237
58 | 2762056.5723 | 1146868.0962
59 | 2762060.5109 | 1146860.7405
60 | 2762061.0866 | 1146859.8358
61 | 2762061.9381 | 1146858.4977
62 | 2762073.4838 | 1146842.3807
63 | 2762082.8561 | 1146834.25
64 | 2762851.6305 | 1146339.9761
65 | 2762868.4268 | 1146335.2047
66 | 2762847.1062 | 1146341.2613
67 | 2762878.4173 | 1146332.3666
68 | 2762839.9802 | 1146343.2857
69 | 2762837.3657 | 1146344.0284
70 | 2762831.3604 | 1146345.7344
71 | 2762676.5856 | 1146397.6742
72 | 2762497.3918 | 1146473.2141
73 | 2762769.8022 | 1146363.1059
74 | 2762820.3275 | 1146348.8685
75 | 2762809.0189 | 1146352.0811
76 | 2762803.0625 | 1146353.7733
77 | 2762782.7546 | 1146359.5431
78 | 2762195.1589 | 1146639.3884

## line_std_types
| c_nf_per_km | r_ohm_per_km | x_ohm_per_km | max_i_ka | type | q_mm2 | alpha | voltage_rating
NAYY 4x50 SE | 210 | 0.642 | 0.083 | 0.142 | cs | 50 | 0.00403 | LV
NAYY 4x120 SE | 264 | 0.225 | 0.08 | 0.242 | cs | 120 | 0.00403 | LV
NAYY 4x150 SE | 261 | 0.208 | 0.08 | 0.27 | cs | 150 | 0.00403 | LV
NA2XS2Y 1x95 RM/25 12/20 kV | 216 | 0.313 | 0.132 | 0.252 | cs | 95 | 0.00403 | MV
NA2XS2Y 1x185 RM/25 12/20 kV | 273 | 0.161 | 0.117 | 0.362 | cs | 185 | 0.00403 | MV
NA2XS2Y 1x240 RM/25 12/20 kV | 304 | 0.122 | 0.112 | 0.421 | cs | 240 | 0.00403 | MV
NA2XS2Y 1x95 RM/25 6/10 kV | 315 | 0.313 | 0.123 | 0.249 | cs | 95 | 0.00403 | MV
NA2XS2Y 1x185 RM/25 6/10 kV | 406 | 0.161 | 0.11 | 0.358 | cs | 185 | 0.00403 | MV
NA2XS2Y 1x240 RM/25 6/10 kV | 456 | 0.122 | 0.105 | 0.416 | cs | 240 | 0.00403 | MV
NA2XS2Y 1x150 RM/25 12/20 kV | 250 | 0.206 | 0.116 | 0.319 | cs | 150 | 0.00403 | MV
NA2XS2Y 1x120 RM/25 12/20 kV | 230 | 0.253 | 0.119 | 0.283 | cs | 120 | 0.00403 | MV
NA2XS2Y 1x70 RM/25 12/20 kV | 190 | 0.443 | 0.132 | 0.22 | cs | 70 | 0.00403 | MV
NA2XS2Y 1x150 RM/25 6/10 kV | 360 | 0.206 | 0.11 | 0.315 | cs | 150 | 0.00403 | MV
NA2XS2Y 1x120 RM/25 6/10 kV | 340 | 0.253 | 0.113 | 0.28 | cs | 120 | 0.00403 | MV
NA2XS2Y 1x70 RM/25 6/10 kV | 280 | 0.443 | 0.123 | 0.217 | cs | 70 | 0.00403 | MV
N2XS(FL)2Y 1x120 RM/35 64/110 kV | 112 | 0.153 | 0.166 | 0.366 | cs | 120 | 0.00393 | HV
N2XS(FL)2Y 1x185 RM/35 64/110 kV | 125 | 0.099 | 0.156 | 0.457 | cs | 185 | 0.00393 | HV
N2XS(FL)2Y 1x240 RM/35 64/110 kV | 135 | 0.075 | 0.149 | 0.526 | cs | 240 | 0.00393 | HV
N2XS(FL)2Y 1x300 RM/35 64/110 kV | 144 | 0.06 | 0.144 | 0.588 | cs | 300 | 0.00393 | HV
15-AL1/3-ST1A 0.4 | 11 | 1.8769 | 0.35 | 0.105 | ol | 16 | 0.00403 | LV
24-AL1/4-ST1A 0.4 | 11.25 | 1.2012 | 0.335 | 0.14 | ol | 24 | 0.00403 | LV
48-AL1/8-ST1A 0.4 | 12.2 | 0.5939 | 0.3 | 0.21 | ol | 48 | 0.00403 | LV
94-AL1/15-ST1A 0.4 | 13.2 | 0.306 | 0.29 | 0.35 | ol | 94 | 0.00403 | LV
34-AL1/6-ST1A 10.0 | 9.7 | 0.8342 | 0.36 | 0.17 | ol | 34 | 0.00403 | MV
48-AL1/8-ST1A 10.0 | 10.1 | 0.5939 | 0.35 | 0.21 | ol | 48 | 0.00403 | MV
70-AL1/11-ST1A 10.0 | 10.4 | 0.4132 | 0.339 | 0.29 | ol | 70 | 0.00403 | MV
94-AL1/15-ST1A 10.0 | 10.75 | 0.306 | 0.33 | 0.35 | ol | 94 | 0.00403 | MV
122-AL1/20-ST1A 10.0 | 11.1 | 0.2376 | 0.323 | 0.41 | ol | 122 | 0.00403 | MV
149-AL1/24-ST1A 10.0 | 11.25 | 0.194 | 0.315 | 0.47 | ol | 149 | 0.00403 | MV
34-AL1/6-ST1A 20.0 | 9.15 | 0.8342 | 0.382 | 0.17 | ol | 34 | 0.00403 | MV
48-AL1/8-ST1A 20.0 | 9.5 | 0.5939 | 0.372 | 0.21 | ol | 48 | 0.00403 | MV
70-AL1/11-ST1A 20.0 | 9.7 | 0.4132 | 0.36 | 0.29 | ol | 70 | 0.00403 | MV
94-AL1/15-ST1A 20.0 | 10 | 0.306 | 0.35 | 0.35 | ol | 94 | 0.00403 | MV
122-AL1/20-ST1A 20.0 | 10.3 | 0.2376 | 0.344 | 0.41 | ol | 122 | 0.00403 | MV
149-AL1/24-ST1A 20.0 | 10.5 | 0.194 | 0.337 | 0.47 | ol | 149 | 0.00403 | MV
184-AL1/30-ST1A 20.0 | 10.75 | 0.1571 | 0.33 | 0.535 | ol | 184 | 0.00403 | MV
243-AL1/39-ST1A 20.0 | 11 | 0.1188 | 0.32 | 0.645 | ol | 243 | 0.00403 | MV
48-AL1/8-ST1A 110.0 | 8 | 0.5939 | 0.46 | 0.21 | ol | 48 | 0.00403 | HV
70-AL1/11-ST1A 110.0 | 8.4 | 0.4132 | 0.45 | 0.29 | ol | 70 | 0.00403 | HV
94-AL1/15-ST1A 110.0 | 8.65 | 0.306 | 0.44 | 0.35 | ol | 94 | 0.00403 | HV
122-AL1/20-ST1A 110.0 | 8.5 | 0.2376 | 0.43 | 0.41 | ol | 122 | 0.00403 | HV
149-AL1/24-ST1A 110.0 | 8.75 | 0.194 | 0.41 | 0.47 | ol | 149 | 0.00403 | HV
184-AL1/30-ST1A 110.0 | 8.8 | 0.1571 | 0.4 | 0.535 | ol | 184 | 0.00403 | HV
243-AL1/39-ST1A 110.0 | 9 | 0.1188 | 0.39 | 0.645 | ol | 243 | 0.00403 | HV
305-AL1/39-ST1A 110.0 | 9.2 | 0.0949 | 0.38 | 0.74 | ol | 305 | 0.00403 | HV
490-AL1/64-ST1A 110.0 | 9.75 | 0.059 | 0.37 | 0.96 | ol | 490 | 0.00403 | HV
679-AL1/86-ST1A 110.0 | 9.95 | 0.042 | 0.36 | 1.15 | ol | 679 | 0.00403 | HV
490-AL1/64-ST1A 220.0 | 10 | 0.059 | 0.285 | 0.96 | ol | 490 | 0.00403 | HV
679-AL1/86-ST1A 220.0 | 11.7 | 0.042 | 0.275 | 1.15 | ol | 679 | 0.00403 | HV
490-AL1/64-ST1A 380.0 | 11 | 0.059 | 0.253 | 0.96 | ol | 490 | 0.00403 | HV
679-AL1/86-ST1A 380.0 | 14.6 | 0.042 | 0.25 | 1.15 | ol | 679 | 0.00403 | HV

## trafo_std_types
| i0_percent | pfe_kw | vkr_percent | sn_mva | vn_lv_kv | vn_hv_kv | vk_percent | shift_degree | vector_group | tap_side | tap_neutral | tap_min | tap_max | tap_step_degree | tap_step_percent | tap_phase_shifter
160 MVA 380/110 kV | 0.06 | 60 | 0.25 | 160 | 110 | 380 | 12.2 | 0 | Yy0 | hv | 0 | -9 | 9 | 0 | 1.5 | FALSE
100 MVA 220/110 kV | 0.06 | 55 | 0.26 | 100 | 110 | 220 | 12 | 0 | Yy0 | hv | 0 | -9 | 9 | 0 | 1.5 | FALSE
63 MVA 110/20 kV | 0.04 | 22 | 0.32 | 63 | 20 | 110 | 18 | 150 | YNd5 | hv | 0 | -9 | 9 | 0 | 1.5 | FALSE
40 MVA 110/20 kV | 0.05 | 18 | 0.34 | 40 | 20 | 110 | 16.2 | 150 | YNd5 | hv | 0 | -9 | 9 | 0 | 1.5 | FALSE
25 MVA 110/20 kV | 0.07 | 14 | 0.41 | 25 | 20 | 110 | 12 | 150 | YNd5 | hv | 0 | -9 | 9 | 0 | 1.5 | FALSE
63 MVA 110/10 kV | 0.04 | 22 | 0.32 | 63 | 10 | 110 | 18 | 150 | YNd5 | hv | 0 | -9 | 9 | 0 | 1.5 | FALSE
40 MVA 110/10 kV | 0.05 | 18 | 0.34 | 40 | 10 | 110 | 16.2 | 150 | YNd5 | hv | 0 | -9 | 9 | 0 | 1.5 | FALSE
25 MVA 110/10 kV | 0.07 | 14 | 0.41 | 25 | 10 | 110 | 12 | 150 | YNd5 | hv | 0 | -9 | 9 | 0 | 1.5 | FALSE
0.25 MVA 20/0.4 kV | 0.32 | 0.8 | 1.44 | 0.25 | 0.4 | 20 | 6 | 150 | Yzn5 | hv | 0 | -2 | 2 | 0 | 2.5 | FALSE
0.4 MVA 20/0.4 kV | 0.3375 | 1.35 | 1.425 | 0.4 | 0.4 | 20 | 6 | 150 | Dyn5 | hv | 0 | -2 | 2 | 0 | 2.5 | FALSE
0.63 MVA 20/0.4 kV | 0.2619 | 1.65 | 1.206 | 0.63 | 0.4 | 20 | 6 | 150 | Dyn5 | hv | 0 | -2 | 2 | 0 | 2.5 | FALSE
0.25 MVA 10/0.4 kV | 0.24 | 0.6 | 1.2 | 0.25 | 0.4 | 10 | 4 | 150 | Dyn5 | hv | 0 | -2 | 2 | 0 | 2.5 | FALSE
0.4 MVA 10/0.4 kV | 0.2375 | 0.95 | 1.325 | 0.4 | 0.4 | 10 | 4 | 150 | Dyn5 | hv | 0 | -2 | 2 | 0 | 2.5 | FALSE
0.63 MVA 10/0.4 kV | 0.1873 | 1.18 | 1.0794 | 0.63 | 0.4 | 10 | 4 | 150 | Dyn5 | hv | 0 | -2 | 2 | 0 | 2.5 | FALSE

## trafo3w_std_types
| sn_hv_mva | sn_mv_mva | sn_lv_mva | vn_hv_kv | vn_mv_kv | vn_lv_kv | vk_hv_percent | vk_mv_percent | vk_lv_percent | vkr_hv_percent | vkr_mv_percent | vkr_lv_percent | pfe_kw | i0_percent | shift_mv_degree | shift_lv_degree | vector_group | tap_side | tap_neutral | tap_min | tap_max | tap_step_percent
63/25/38 MVA 110/20/10 kV | 63 | 25 | 38 | 110 | 20 | 10 | 10.4 | 10.4 | 10.4 | 0.28 | 0.32 | 0.35 | 35 | 0.89 | 0 | 0 | YN0yn0yn0 | hv | 0 | -10 | 10 | 1.2
63/25/38 MVA 110/10/10 kV | 63 | 25 | 38 | 110 | 10 | 10 | 10.4 | 10.4 | 10.4 | 0.28 | 0.32 | 0.35 | 35 | 0.89 | 0 | 0 | YN0yn0yn0 | hv | 0 | -10 | 10 | 1.2

## fuse_std_types
| fuse_type | i_rated_a | t_avg | t_min | t_total | x_avg | x_min | x_total
HV 100A | HV 100A | 100 | 0 | [10.0, 3.64, 0.854, 0.281, 0.1, 0.0531, 0.022, 0.01] | [10.0, 4.267, 1.21, 0.403, 0.1, 0.058, 0.022, 0.01] | 0 | [300.0, 350.0, 450.0, 550.0, 700.0, 850.0, 1200.0, 1752.0] | [600.0, 700.0, 900.0, 1150.0, 1665.0, 2000.0, 3000.0, 4313.0]
HV 10A | HV 10A | 10 | 0 | [10.0, 1675.0, 0.344, 0.156, 0.1, 0.0417, 0.0171, 0.01] | [10.0, 1.3, 0.3, 0.155, 0.1, 0.0555, 0.023, 0.01] | 0 | [30.0, 32.0, 35.0, 37.0, 39.0, 50.0, 70.0, 88.0] | [60.0, 70.0, 80.0, 87.0, 94.0, 110.0, 150.0, 216.0]
HV 125A | HV 125A | 125 | 0 | [10.0, 1.82, 0.344, 0.1, 0.0467, 0.0269, 0.01] | [10.0, 2.478, 0.426, 0.1, 0.0427, 0.0211, 0.01] | 0 | [375.0, 500.0, 700.0, 925.0, 1200.0, 1500.0, 2341.0] | [750.0, 1000.0, 1500.0, 2200.0, 3000.0, 4000.0, 5765.0]
HV 160A | HV 160A | 160 | 0 | [10.0, 4.15, 1.03, 0.198, 0.1, 0.051, 0.0172, 0.01] | [10.0, 2.3, 0.734, 0.274, 0.1, 0.046, 0.0177, 0.01] | 0 | [480.0, 550.0, 700.0, 1000.0, 1260.0, 1600.0, 2500.0, 3227.0] | [960.0, 1300.0, 1700.0, 2200.0, 2996.0, 4000.0, 6000.0, 7946.0]
HV 16A | HV 16A | 16 | 0 | [10.0, 0.352, 0.164, 0.1, 0.0649, 0.0342, 0.01] | [10.0, 2.34, 0.722, 0.181, 0.1, 0.055, 0.0296, 0.01] | 0 | [48.0, 60.0, 65.0, 71.0, 80.0, 100.0, 162.0] | [96.0, 110.0, 125.0, 150.0, 168.0, 200.0, 250.0, 398.0]
HV 200A | HV 200A | 200 | 0 | [10.0, 4.267, 1.21, 0.403, 0.1, 0.058, 0.022, 0.01] | [10.0, 3.73, 1.654, 0.328, 0.1, 0.0531, 0.019, 0.01] | 0 | [600.0, 700.0, 900.0, 1150.0, 1665.0, 2000.0, 3000.0, 4313.0] | [1200.0, 1500.0, 1800.0, 2700.0, 3960.0, 5000.0, 7500.0, 10620.0]
HV 20A | HV 20A | 20 | 0 | [10.0, 1.3, 0.3, 0.155, 0.1, 0.0555, 0.023, 0.01] | [10.0, 1.3, 0.161, 0.1, 0.0611, 0.0399, 0.0141, 0.01] | 0 | [60.0, 70.0, 80.0, 87.0, 94.0, 110.0, 150.0, 216.0] | [120.0, 150.0, 200.0, 223.0, 260.0, 300.0, 450.0, 532.0]
HV 25A | HV 25A | 25 | 0 | [10.0, 2.512, 0.833, 0.299, 0.1, 0.0372, 0.0223, 0.01] | [10.0, 3.125, 0.597, 0.198, 0.1, 0.0378, 0.022, 0.01] | 0 | [75.0, 82.0, 90.0, 100.0, 124.0, 170.0, 200.0, 289.0] | [150.0, 170.0, 210.0, 250.0, 294.0, 400.0, 500.0, 711.0]
HV 31.5A | HV 31.5A | 31.5 | 0 | [10.0, 2.34, 0.722, 0.181, 0.1, 0.055, 0.0296, 0.01] | [10.0, 2.84, 0.368, 0.164, 0.1, 0.0621, 0.0378, 0.0195, 0.01] | 0 | [95.0, 110.0, 125.0, 150.0, 165.0, 200.0, 250.0, 390.0] | [189.0, 220.0, 300.0, 350.0, 393.0, 450.0, 530.0, 700.0, 960.0]
HV 40A | HV 40A | 40 | 0 | [10.0, 1.3, 0.161, 0.1, 0.0611, 0.0399, 0.0141, 0.01] | [10.0, 2.05, 0.369, 0.198, 0.1, 0.051, 0.0298, 0.01] | 0 | [120.0, 150.0, 200.0, 223.0, 260.0, 300.0, 450.0, 532.0] | [240.0, 300.0, 400.0, 450.0, 530.0, 650.0, 800.0, 1311.0]
HV 50A | HV 50A | 50 | 0 | [10.0, 3.215, 0.597, 0.198, 0.1, 0.0378, 0.022, 0.01] | [10.0, 3.64, 0.854, 0.281, 0.1, 0.0531, 0.022, 0.01] | 0 | [150.0, 170.0, 210.0, 250.0, 294.0, 400.0, 500.0, 711.0] | [300.0, 350.0, 450.0, 550.0, 700.0, 850.0, 1200.0, 1752.0]
HV 6.3A | HV 6.3A | 6.3 | 0 | [10.0, 1.39, 0.344, 0.168, 0.1, 0.056, 0.0263, 0.01] | [10.0, 1.711, 0.516, 0.198, 0.1, 0.0634, 0.0303, 0.01] | 0 | [19.0, 19.5, 20.4, 20.8, 22.0, 25.0, 32.0, 48.0] | [38.0, 40.0, 43.0, 48.0, 53.0, 60.0, 75.0, 118.0]
HV 63A | HV 63A | 63 | 0 | [10.0, 2.84, 0.368, 0.164, 0.1, 0.0621, 0.0378, 0.0195, 0.01] | [10.0, 1.82, 0.344, 0.1, 0.0467, 0.0269, 0.01] | 0 | [189.0, 220.0, 300.0, 350.0, 393.0, 450.0, 530.0, 700.0, 961.0] | [378.0, 500.0, 700.0, 934.0, 1200.0, 1500.0, 2366.0]
HV 80A | HV 80A | 80 | 0 | [10.0, 2.05, 0.369, 0.198, 0.1, 0.051, 0.0298, 0.01] | [10.0, 4.15, 1.03, 0.198, 0.1, 0.051, 0.0172, 0.01] | 0 | [240.0, 300.0, 400.0, 450.0, 530.0, 650.0, 800.0, 1311.0] | [480.0, 550.0, 700.0, 1000.0, 1260.0, 1600.0, 2500.0, 3227.0]
Siemens NH-1-100 | Siemens NH-1-100 | 100 | [5400.0, 2000.0, 400.0, 20.0, 1.0, 0.2, 0.012, 0.004] | 0 | 0 | [150.0, 190.0, 250.0, 430.0, 900.0, 1250.0, 2700.0, 3600.0] | 0 | 0
Siemens NH-1-125 | Siemens NH-1-125 | 125 | [4800.0, 120.0, 7.0, 0.1, 0.004] | 0 | 0 | [180.0, 400.0, 740.0, 2000.0, 4250.0] | 0 | 0
Siemens NH-1-16 | Siemens NH-1-16 | 16 | [4000.0, 400.0, 2.0, 0.1, 0.04, 0.01] | 0 | 0 | [26.0, 35.0, 75.0, 150.0, 200.0, 300.0] | 0 | 0
Siemens NH-1-160 | Siemens NH-1-160 | 160 | [4800.0, 120.0, 7.0, 0.1, 0.004] | 0 | 0 | [210.0, 500.0, 900.0, 2300.0, 5000.0] | 0 | 0
Siemens NH-1-25 | Siemens NH-1-25 | 25 | [4000.0, 1000.0, 10.0, 0.2, 0.02, 0.01] | 0 | 0 | [40.0, 50.0, 100.0, 210.0, 400.0, 500.0] | 0 | 0
Siemens NH-1-50 | Siemens NH-1-50 | 50 | [4000.0, 40.0, 4.0, 1.0, 0.02, 0.01] | 0 | 0 | [86.0, 200.0, 300.0, 400.0, 1000.0, 1280.0] | 0 | 0
Siemens NH-1-63 | Siemens NH-1-63 | 63 | [4000.0, 100.0, 10.0, 2.0, 0.04, 0.01] | 0 | 0 | [100.0, 200.0, 300.0, 400.0, 1000.0, 1500.0] | 0 | 0
Siemens NH-1-80 | Siemens NH-1-80 | 80 | [4800.0, 120.0, 7.0, 0.1, 0.01] | 0 | 0 | [150.58, 250.0, 450.0, 1150.0, 2470.0] | 0 | 0
Siemens NH-2-1000 | Siemens NH-2-1000 | 1000 | [4800.0, 120.0, 7.0, 0.1, 0.004] | 0 | 0 | [1900.0, 3500.0, 8400.0, 24000.0, 52000.0] | 0 | 0
Siemens NH-2-200 | Siemens NH-2-200 | 200 | [4800.0, 120.0, 7.0, 0.1, 0.004] | 0 | 0 | [280.0, 650.0, 1200.0, 3000.0, 7000.0] | 0 | 0
Siemens NH-2-224 | Siemens NH-2-224 | 224 | [4800.0, 120.0, 7.0, 0.2, 0.04, 0.004] | 0 | 0 | [400.0, 750.0, 1453.0, 3025.0, 4315.0, 7600.0] | 0 | 0
Siemens NH-2-250 | Siemens NH-2-250 | 250 | [4800.0, 120.0, 7.0, 0.1, 0.004] | 0 | 0 | [450.0, 800.0, 1650.0, 4000.0, 8500.0] | 0 | 0
Siemens NH-2-315 | Siemens NH-2-315 | 315 | [4800.0, 120.0, 7.0, 0.1, 0.004] | 0 | 0 | [550.0, 920.0, 1900.0, 5000.0, 11000.0] | 0 | 0
Siemens NH-2-355 | Siemens NH-2-355 | 355 | [4800.0, 120.0, 6.0, 0.1, 0.004] | 0 | 0 | [650.0, 1116.27, 2350.0, 5840.0, 12790.0] | 0 | 0
Siemens NH-2-400 | Siemens NH-2-400 | 400 | [4800.0, 120.0, 7.0, 0.1, 0.004] | 0 | 0 | [720.0, 1350.0, 2800.0, 6500.0, 15000.0] | 0 | 0
Siemens NH-2-425 | Siemens NH-2-425 | 425 | [4800.0, 120.0, 7.0, 0.1, 0.004] | 0 | 0 | [850.0, 1500.0, 3050.0, 7500.0, 16500.0] | 0 | 0
Siemens NH-2-630 | Siemens NH-2-630 | 630 | [4800.0, 120.0, 7.0, 0.1, 0.004] | 0 | 0 | [1200.0, 2000.0, 4800.0, 12000.0, 26000.0] | 0 | 0

## dtypes
| element | column | dtype
0 | bus | name | object
1 | bus | vn_kv | float64
2 | bus | type | object
3 | bus | zone | object
4 | bus | in_service | bool
5 | load | name | object
6 | load | bus | uint32
7 | load | p_mw | float64
8 | load | q_mvar | float64
9 | load | const_z_percent | float64
10 | load | const_i_percent | float64
11 | load | sn_mva | float64
12 | load | scaling | float64
13 | load | in_service | bool
14 | load | type | object
15 | ext_grid | name | object
16 | ext_grid | bus | uint32
17 | ext_grid | vm_pu | float64
18 | ext_grid | va_degree | float64
19 | ext_grid | slack_weight | float64
20 | ext_grid | in_service | bool
21 | line | name | object
22 | line | std_type | object
23 | line | from_bus | uint32
24 | line | to_bus | uint32
25 | line | length_km | float64
26 | line | r_ohm_per_km | float64
27 | line | x_ohm_per_km | float64
28 | line | c_nf_per_km | float64
29 | line | g_us_per_km | float64
30 | line | max_i_ka | float64
31 | line | df | float64
32 | line | parallel | uint32
33 | line | type | object
34 | line | in_service | bool
35 | trafo | name | object
36 | trafo | std_type | object
37 | trafo | hv_bus | uint32
38 | trafo | lv_bus | uint32
39 | trafo | sn_mva | float64
40 | trafo | vn_hv_kv | float64
41 | trafo | vn_lv_kv | float64
42 | trafo | vk_percent | float64
43 | trafo | vkr_percent | float64
44 | trafo | pfe_kw | float64
45 | trafo | i0_percent | float64
46 | trafo | shift_degree | float64
47 | trafo | tap_side | object
48 | trafo | tap_neutral | int32
49 | trafo | tap_min | int32
50 | trafo | tap_max | int32
51 | trafo | tap_step_percent | float64
52 | trafo | tap_step_degree | float64
53 | trafo | tap_pos | int32
54 | trafo | tap_phase_shifter | bool
55 | trafo | parallel | uint32
56 | trafo | df | float64
57 | trafo | in_service | bool
58 | line_geodata | coords | object
59 | bus_geodata | x | float64
60 | bus_geodata | y | float64
61 | bus_geodata | coords | object

## parameters
| version | format_version | converged | OPF_converged | name | f_hz | sn_mva
0 | 2.14.6 | 2.14.0 | FALSE | FALSE |  | 50 | 1