## bus
| name | vn_kv | type | zone | in_service
0 | bus_LV_3681-3_1_2_node_5 | 0.4 | n |  | TRUE
1 | bus_LV_3681-3_1_2_node_6 | 0.4 | n |  | TRUE
2 | bus_LV_3681-3_1_2_node_100 | 0.4 | n |  | TRUE
3 | bus_LV_3681-3_1_2_node_57 | 0.4 | n |  | TRUE
4 | bus_LV_3681-3_1_2_node_61 | 0.4 | n |  | TRUE
5 | bus_LV_3681-3_1_2_node_58 | 0.4 | n |  | TRUE
6 | bus_LV_3681-3_1_2_node_60 | 0.4 | n |  | TRUE
7 | bus_LV_3681-3_1_2_node_71 | 0.4 | n |  | TRUE
8 | bus_LV_3681-3_1_2_node_59 | 0.4 | n |  | TRUE
9 | bus_LV_3681-3_1_2_node_108 | 0.4 | n |  | TRUE
10 | bus_LV_3681-3_1_2_node_76 | 0.4 | n |  | TRUE
11 | bus_LV_3681-3_1_2_node_97 | 0.4 | n |  | TRUE
12 | bus_LV_3681-3_1_2_node_94 | 0.4 | n |  | TRUE
13 | bus_LV_3681-3_1_2_node_62 | 0.4 | n |  | TRUE
14 | bus_LV_3681-3_1_2_node_63 | 0.4 | n |  | TRUE
15 | bus_LV_3681-3_1_2_node_65 | 0.4 | n |  | TRUE
16 | bus_LV_3681-3_1_2_node_67 | 0.4 | n |  | TRUE
17 | bus_LV_3681-3_1_2_node_84 | 0.4 | n |  | TRUE
18 | bus_LV_3681-3_1_2_node_68 | 0.4 | n |  | TRUE
19 | bus_LV_3681-3_1_2_node_69 | 0.4 | n |  | TRUE
20 | bus_LV_3681-3_1_2_node_70 | 0.4 | n |  | TRUE
21 | bus_LV_3681-3_1_2_node_72 | 0.4 | n |  | TRUE
22 | bus_LV_3681-3_1_2_node_74 | 0.4 | n |  | TRUE
23 | bus_LV_3681-3_1_2_node_73 | 0.4 | n |  | TRUE
24 | bus_LV_3681-3_1_2_node_75 | 0.4 | n |  | TRUE
25 | bus_LV_3681-3_1_2_node_82 | 0.4 | n |  | TRUE
26 | bus_LV_3681-3_1_2_node_89 | 0.4 | n |  | TRUE
27 | bus_LV_3681-3_1_2_node_77 | 0.4 | n |  | TRUE
28 | bus_LV_3681-3_1_2_node_78 | 0.4 | n |  | TRUE
29 | bus_LV_3681-3_1_2_node_79 | 0.4 | n |  | TRUE
30 | bus_LV_3681-3_1_2_node_80 | 0.4 | n |  | TRUE
31 | bus_LV_3681-3_1_2_node_81 | 0.4 | n |  | TRUE
32 | bus_LV_3681-3_1_2_node_83 | 0.4 | n |  | TRUE
33 | bus_LV_3681-3_1_2_node_85 | 0.4 | n |  | TRUE
34 | bus_LV_3681-3_1_2_node_86 | 0.4 | n |  | TRUE
35 | bus_LV_3681-3_1_2_node_87 | 0.4 | n |  | TRUE
36 | bus_LV_3681-3_1_2_node_93 | 0.4 | n |  | TRUE
37 | bus_LV_3681-3_1_2_node_88 | 0.4 | n |  | TRUE
38 | bus_LV_3681-3_1_2_node_92 | 0.4 | n |  | TRUE
39 | bus_LV_3681-3_1_2_node_90 | 0.4 | n |  | TRUE
40 | bus_LV_3681-3_1_2_node_91 | 0.4 | n |  | TRUE
41 | bus_LV_3681-3_1_2_node_95 | 0.4 | n |  | TRUE
42 | bus_LV_3681-3_1_2_node_96 | 0.4 | n |  | TRUE
43 | bus_LV_3681-3_1_2_node_98 | 0.4 | n |  | TRUE
44 | bus_LV_3681-3_1_2_node_99 | 0.4 | n |  | TRUE
45 | bus_LV_3681-3_1_2_node_105 | 0.4 | n |  | TRUE
46 | bus_LV_3681-3_1_2_node_103 | 0.4 | n |  | TRUE
47 | bus_LV_3681-3_1_2_node_101 | 0.4 | n |  | TRUE
48 | bus_LV_3681-3_1_2_node_102 | 0.4 | n |  | TRUE
49 | bus_LV_3681-3_1_2_node_104 | 0.4 | n |  | TRUE
50 | bus_LV_3681-3_1_2_node_106 | 0.4 | n |  | TRUE
51 | bus_LV_3681-3_1_2_node_107 | 0.4 | n |  | TRUE
52 | bus_MV_0_node_72 | 20 | n |  | TRUE

## load
| name | bus | p_mw | q_mvar | const_z_percent | const_i_percent | sn_mva | scaling | in_service | type
0 | LV_3681-3_1_2_load_5 | 0 | 0.0009919 | 0.00024859 | 0 | 0 |  | 1 | TRUE | wye
1 | LV_3681-3_1_2_load_100 | 2 | 0.0010586 | 0.00026531 | 0 | 0 |  | 1 | TRUE | wye
2 | LV_3681-3_1_2_load_57 | 3 | 0.0067948 | 0.0017029 | 0 | 0 |  | 1 | TRUE | wye
3 | LV_3681-3_1_2_load_60 | 6 | 0.00070195 | 0.00017593 | 0 | 0 |  | 1 | TRUE | wye
4 | LV_3681-3_1_2_load_71 | 7 | 0.0045817 | 0.0011483 | 0 | 0 |  | 1 | TRUE | wye
5 | LV_3681-3_1_2_load_59 | 8 | 0.00038338 | 9.6085e-05 | 0 | 0 |  | 1 | TRUE | wye
6 | LV_3681-3_1_2_load_108 | 9 | 0.00049249 | 0.00012343 | 0 | 0 |  | 1 | TRUE | wye
7 | LV_3681-3_1_2_load_76 | 10 | 0.00053725 | 0.00013465 | 0 | 0 |  | 1 | TRUE | wye
8 | LV_3681-3_1_2_load_97 | 11 | 0.0013451 | 0.00033711 | 0 | 0 |  | 1 | TRUE | wye
9 | LV_3681-3_1_2_load_94 | 12 | 0.0015646 | 0.00039212 | 0 | 0 |  | 1 | TRUE | wye
10 | LV_3681-3_1_2_load_62 | 13 | 0.00034248 | 8.5832e-05 | 0 | 0 |  | 1 | TRUE | wye
11 | LV_3681-3_1_2_load_63 | 14 | 0.0010103 | 0.0002532 | 0 | 0 |  | 1 | TRUE | wye
12 | LV_3681-3_1_2_load_65 | 15 | 0.00031394 | 7.8681e-05 | 0 | 0 |  | 1 | TRUE | wye
13 | LV_3681-3_1_2_load_67 | 16 | 0.00026239 | 6.5761e-05 | 0 | 0 |  | 1 | TRUE | wye
14 | LV_3681-3_1_2_load_68 | 18 | 0.00073364 | 0.00018387 | 0 | 0 |  | 1 | TRUE | wye
15 | LV_3681-3_1_2_load_69 | 19 | 0.00062944 | 0.00015775 | 0 | 0 |  | 1 | TRUE | wye
16 | LV_3681-3_1_2_load_70 | 20 | 0.0022885 | 0.00057355 | 0 | 0 |  | 1 | TRUE | wye
17 | LV_3681-3_1_2_load_72 | 21 | 0.0016447 | 0.00041221 | 0 | 0 |  | 1 | TRUE | wye
18 | LV_3681-3_1_2_load_74 | 22 | 0.00078849 | 0.00019761 | 0 | 0 |  | 1 | TRUE | wye
19 | LV_3681-3_1_2_load_73 | 23 | 0.0008012 | 0.0002008 | 0 | 0 |  | 1 | TRUE | wye
20 | LV_3681-3_1_2_load_75 | 24 | 0.00075528 | 0.00018929 | 0 | 0 |  | 1 | TRUE | wye
21 | LV_3681-3_1_2_load_82 | 25 | 0.00036006 | 9.0239e-05 | 0 | 0 |  | 1 | TRUE | wye
22 | LV_3681-3_1_2_load_89 | 26 | 0.00033622 | 8.4265e-05 | 0 | 0 |  | 1 | TRUE | wye
23 | LV_3681-3_1_2_load_77 | 27 | 0.00095379 | 0.00023904 | 0 | 0 |  | 1 | TRUE | wye
24 | LV_3681-3_1_2_load_78 | 28 | 0.00070161 | 0.00017584 | 0 | 0 |  | 1 | TRUE | wye
25 | LV_3681-3_1_2_load_79 | 29 | 0.00055706 | 0.00013961 | 0 | 0 |  | 1 | TRUE | wye
26 | LV_3681-3_1_2_load_80 | 30 | 0.00085053 | 0.00021316 | 0 | 0 |  | 1 | TRUE | wye
27 | LV_3681-3_1_2_load_81 | 31 | 0.00044484 | 0.00011149 | 0 | 0 |  | 1 | TRUE | wye
28 | LV_3681-3_1_2_load_83 | 32 | 0.001342 | 0.00033635 | 0 | 0 |  | 1 | TRUE | wye
29 | LV_3681-3_1_2_load_85 | 33 | 0.00034825 | 8.7281e-05 | 0 | 0 |  | 1 | TRUE | wye
30 | LV_3681-3_1_2_load_86 | 34 | 0.00037476 | 9.3923e-05 | 0 | 0 |  | 1 | TRUE | wye
31 | LV_3681-3_1_2_load_87 | 35 | 0.00044541 | 0.00011163 | 0 | 0 |  | 1 | TRUE | wye
32 | LV_3681-3_1_2_load_93 | 36 | 0.0015337 | 0.00038438 | 0 | 0 |  | 1 | TRUE | wye
33 | LV_3681-3_1_2_load_92 | 38 | 0.00027008 | 6.7688e-05 | 0 | 0 |  | 1 | TRUE | wye
34 | LV_3681-3_1_2_load_90 | 39 | 0.00038521 | 9.6542e-05 | 0 | 0 |  | 1 | TRUE | wye
35 | LV_3681-3_1_2_load_91 | 40 | 0.00039805 | 9.9761e-05 | 0 | 0 |  | 1 | TRUE | wye
36 | LV_3681-3_1_2_load_95 | 41 | 0.001386 | 0.00034737 | 0 | 0 |  | 1 | TRUE | wye
37 | LV_3681-3_1_2_load_96 | 42 | 0.00099743 | 0.00024998 | 0 | 0 |  | 1 | TRUE | wye
38 | LV_3681-3_1_2_load_98 | 43 | 0.001668 | 0.00041804 | 0 | 0 |  | 1 | TRUE | wye
39 | LV_3681-3_1_2_load_99 | 44 | 0.0009796 | 0.00024551 | 0 | 0 |  | 1 | TRUE | wye
40 | LV_3681-3_1_2_load_105 | 45 | 0.0014744 | 0.00036952 | 0 | 0 |  | 1 | TRUE | wye
41 | LV_3681-3_1_2_load_103 | 46 | 0.00082113 | 0.00020579 | 0 | 0 |  | 1 | TRUE | wye
42 | LV_3681-3_1_2_load_101 | 47 | 0.00090836 | 0.00022766 | 0 | 0 |  | 1 | TRUE | wye
43 | LV_3681-3_1_2_load_102 | 48 | 0.00075429 | 0.00018904 | 0 | 0 |  | 1 | TRUE | wye
44 | LV_3681-3_1_2_load_104 | 49 | 0.0021972 | 0.00055067 | 0 | 0 |  | 1 | TRUE | wye
45 | LV_3681-3_1_2_load_106 | 50 | 0.0014302 | 0.00035844 | 0 | 0 |  | 1 | TRUE | wye
46 | LV_3681-3_1_2_load_107 | 51 | 0.00058208 | 0.00014588 | 0 | 0 |  | 1 | TRUE | wye

## ext_grid
| name | bus | vm_pu | va_degree | slack_weight | in_service
0 |  | 21 | 1 | 0 | 1 | TRUE

## line
| name | std_type | from_bus | to_bus | length_km | r_ohm_per_km | x_ohm_per_km | c_nf_per_km | g_us_per_km | max_i_ka | df | parallel | type | in_service
0 | LV_3681-3_1_2_line_0 | NAYY 4x150 SE | 0 | 1 | 0.02266 | 0.208 | 0.08 | 261 | 0 | 0.27 | 1 | 1 | cs | TRUE
1 | LV_3681-3_1_2_line_1 | NAYY 4x150 SE | 1 | 2 | 0.38452 | 0.208 | 0.08 | 261 | 0 | 0.27 | 1 | 1 | cs | TRUE
2 | LV_3681-3_1_2_line_2 | NAYY 4x150 SE | 2 | 47 | 0.014018 | 0.208 | 0.08 | 261 | 0 | 0.27 | 1 | 1 | cs | TRUE
3 | LV_3681-3_1_2_line_3 | NAYY 4x150 SE | 3 | 4 | 0.068623 | 0.208 | 0.08 | 261 | 0 | 0.27 | 1 | 1 | cs | TRUE
4 | LV_3681-3_1_2_line_4 | NAYY 4x150 SE | 4 | 11 | 0.0083138 | 0.208 | 0.08 | 261 | 0 | 0.27 | 1 | 1 | cs | TRUE
5 | LV_3681-3_1_2_line_5 | NAYY 4x150 SE | 4 | 12 | 0.0065961 | 0.208 | 0.08 | 261 | 0 | 0.27 | 1 | 1 | cs | TRUE
6 | LV_3681-3_1_2_line_6 | NAYY 4x150 SE | 5 | 6 | 0.053184 | 0.208 | 0.08 | 261 | 0 | 0.27 | 1 | 1 | cs | TRUE
7 | LV_3681-3_1_2_line_7 | NAYY 4x150 SE | 5 | 7 | 0.21139 | 0.208 | 0.08 | 261 | 0 | 0.27 | 1 | 1 | cs | TRUE
8 | LV_3681-3_1_2_line_8 | NAYY 4x150 SE | 6 | 10 | 0.26958 | 0.208 | 0.08 | 261 | 0 | 0.27 | 1 | 1 | cs | TRUE
9 | LV_3681-3_1_2_line_9 | NAYY 4x150 SE | 7 | 19 | 0.02131 | 0.208 | 0.08 | 261 | 0 | 0.27 | 1 | 1 | cs | TRUE
10 | LV_3681-3_1_2_line_10 | NAYY 4x150 SE | 8 | 9 | 0.2596 | 0.208 | 0.08 | 261 | 0 | 0.27 | 1 | 1 | cs | TRUE
11 | LV_3681-3_1_2_line_11 | NAYY 4x150 SE | 9 | 32 | 0.0037146 | 0.208 | 0.08 | 261 | 0 | 0.27 | 1 | 1 | cs | TRUE
12 | LV_3681-3_1_2_line_12 | NAYY 4x150 SE | 9 | 51 | 0.012858 | 0.208 | 0.08 | 261 | 0 | 0.27 | 1 | 1 | cs | TRUE
13 | LV_3681-3_1_2_line_13 | NAYY 4x150 SE | 10 | 24 | 0.24093 | 0.208 | 0.08 | 261 | 0 | 0.27 | 1 | 1 | cs | TRUE
14 | LV_3681-3_1_2_line_14 | NAYY 4x150 SE | 11 | 44 | 0.075402 | 0.208 | 0.08 | 261 | 0 | 0.27 | 1 | 1 | cs | TRUE
15 | LV_3681-3_1_2_line_15 | NAYY 4x150 SE | 12 | 41 | 0.036266 | 0.208 | 0.08 | 261 | 0 | 0.27 | 1 | 1 | cs | TRUE
16 | LV_3681-3_1_2_line_16 | NAYY 4x150 SE | 13 | 14 | 0.0046735 | 0.208 | 0.08 | 261 | 0 | 0.27 | 1 | 1 | cs | TRUE
17 | LV_3681-3_1_2_line_17 | NAYY 4x150 SE | 14 | 15 | 0.0036759 | 0.208 | 0.08 | 261 | 0 | 0.27 | 1 | 1 | cs | TRUE
18 | LV_3681-3_1_2_line_18 | NAYY 4x150 SE | 15 | 16 | 0.0067527 | 0.208 | 0.08 | 261 | 0 | 0.27 | 1 | 1 | cs | TRUE
19 | LV_3681-3_1_2_line_19 | NAYY 4x150 SE | 16 | 17 | 0.012235 | 0.208 | 0.08 | 261 | 0 | 0.27 | 1 | 1 | cs | TRUE
20 | LV_3681-3_1_2_line_20 | NAYY 4x150 SE | 17 | 33 | 0.0069334 | 0.208 | 0.08 | 261 | 0 | 0.27 | 1 | 1 | cs | TRUE
21 | LV_3681-3_1_2_line_21 | NAYY 4x150 SE | 17 | 34 | 0.0055644 | 0.208 | 0.08 | 261 | 0 | 0.27 | 1 | 1 | cs | TRUE
22 | LV_3681-3_1_2_line_22 | NAYY 4x150 SE | 18 | 19 | 0.024347 | 0.208 | 0.08 | 261 | 0 | 0.27 | 1 | 1 | cs | TRUE
23 | LV_3681-3_1_2_line_23 | NAYY 4x150 SE | 18 | 20 | 0.0030479 | 0.208 | 0.08 | 261 | 0 | 0.27 | 1 | 1 | cs | TRUE
24 | LV_3681-3_1_2_line_24 | NAYY 4x150 SE | 20 | 21 | 0.020543 | 0.208 | 0.08 | 261 | 0 | 0.27 | 1 | 1 | cs | TRUE
25 | LV_3681-3_1_2_line_25 | NAYY 4x150 SE | 21 | 22 | 0.021039 | 0.208 | 0.08 | 261 | 0 | 0.27 | 1 | 1 | cs | TRUE
26 | LV_3681-3_1_2_line_26 | NAYY 4x150 SE | 22 | 25 | 0.0075129 | 0.208 | 0.08 | 261 | 0 | 0.27 | 1 | 1 | cs | TRUE
27 | LV_3681-3_1_2_line_27 | NAYY 4x150 SE | 23 | 24 | 0.011127 | 0.208 | 0.08 | 261 | 0 | 0.27 | 1 | 1 | cs | TRUE
28 | LV_3681-3_1_2_line_28 | NAYY 4x150 SE | 24 | 26 | 0.2241 | 0.208 | 0.08 | 261 | 0 | 0.27 | 1 | 1 | cs | TRUE
29 | LV_3681-3_1_2_line_29 | NAYY 4x150 SE | 25 | 30 | 0.033594 | 0.208 | 0.08 | 261 | 0 | 0.27 | 1 | 1 | cs | TRUE
30 | LV_3681-3_1_2_line_30 | NAYY 4x150 SE | 26 | 39 | 0.020809 | 0.208 | 0.08 | 261 | 0 | 0.27 | 1 | 1 | cs | TRUE
31 | LV_3681-3_1_2_line_31 | NAYY 4x150 SE | 27 | 28 | 0.0085542 | 0.208 | 0.08 | 261 | 0 | 0.27 | 1 | 1 | cs | TRUE
32 | LV_3681-3_1_2_line_32 | NAYY 4x150 SE | 27 | 29 | 0.0029736 | 0.208 | 0.08 | 261 | 0 | 0.27 | 1 | 1 | cs | TRUE
33 | LV_3681-3_1_2_line_33 | NAYY 4x150 SE | 28 | 30 | 0.014424 | 0.208 | 0.08 | 261 | 0 | 0.27 | 1 | 1 | cs | TRUE
34 | LV_3681-3_1_2_line_34 | NAYY 4x150 SE | 29 | 31 | 0.014316 | 0.208 | 0.08 | 261 | 0 | 0.27 | 1 | 1 | cs | TRUE
35 | LV_3681-3_1_2_line_35 | NAYY 4x150 SE | 31 | 32 | 0.0068933 | 0.208 | 0.08 | 261 | 0 | 0.27 | 1 | 1 | cs | TRUE
36 | LV_3681-3_1_2_line_36 | NAYY 4x150 SE | 33 | 35 | 9.2275e-05 | 0.208 | 0.08 | 261 | 0 | 0.27 | 1 | 1 | cs | TRUE
37 | LV_3681-3_1_2_line_37 | NAYY 4x150 SE | 35 | 36 | 0.051394 | 0.208 | 0.08 | 261 | 0 | 0.27 | 1 | 1 | cs | TRUE
38 | LV_3681-3_1_2_line_38 | NAYY 4x150 SE | 36 | 37 | 0.053849 | 0.208 | 0.08 | 261 | 0 | 0.27 | 1 | 1 | cs | TRUE
39 | LV_3681-3_1_2_line_39 | NAYY 4x150 SE | 37 | 38 | 0.17679 | 0.208 | 0.08 | 261 | 0 | 0.27 | 1 | 1 | cs | TRUE
40 | LV_3681-3_1_2_line_40 | NAYY 4x150 SE | 38 | 40 | 0.10935 | 0.208 | 0.08 | 261 | 0 | 0.27 | 1 | 1 | cs | TRUE
41 | LV_3681-3_1_2_line_41 | NAYY 4x150 SE | 39 | 40 | 0.00010167 | 0.208 | 0.08 | 261 | 0 | 0.27 | 1 | 1 | cs | TRUE
42 | LV_3681-3_1_2_line_42 | NAYY 4x150 SE | 41 | 42 | 0.0028604 | 0.208 | 0.08 | 261 | 0 | 0.27 | 1 | 1 | cs | TRUE
43 | LV_3681-3_1_2_line_43 | NAYY 4x150 SE | 42 | 43 | 0.0062171 | 0.208 | 0.08 | 261 | 0 | 0.27 | 1 | 1 | cs | TRUE
44 | LV_3681-3_1_2_line_44 | NAYY 4x150 SE | 43 | 45 | 0.0056632 | 0.208 | 0.08 | 261 | 0 | 0.27 | 1 | 1 | cs | TRUE
45 | LV_3681-3_1_2_line_45 | NAYY 4x150 SE | 44 | 46 | 0.0088265 | 0.208 | 0.08 | 261 | 0 | 0.27 | 1 | 1 | cs | TRUE
46 | LV_3681-3_1_2_line_46 | NAYY 4x150 SE | 45 | 49 | 0.00055313 | 0.208 | 0.08 | 261 | 0 | 0.27 | 1 | 1 | cs | TRUE
47 | LV_3681-3_1_2_line_47 | NAYY 4x150 SE | 46 | 48 | 0.0065195 | 0.208 | 0.08 | 261 | 0 | 0.27 | 1 | 1 | cs | TRUE
48 | LV_3681-3_1_2_line_48 | NAYY 4x150 SE | 47 | 48 | 0.014643 | 0.208 | 0.08 | 261 | 0 | 0.27 | 1 | 1 | cs | TRUE
49 | LV_3681-3_1_2_line_49 | NAYY 4x150 SE | 49 | 50 | 0.015949 | 0.208 | 0.08 | 261 | 0 | 0.27 | 1 | 1 | cs | TRUE
50 | LV_3681-3_1_2_line_50 | NAYY 4x150 SE | 50 | 51 | 0.013357 | 0.208 | 0.08 | 261 | 0 | 0.27 | 1 | 1 | cs | TRUE

## trafo
| name | std_type | hv_bus | lv_bus | sn_mva | vn_hv_kv | vn_lv_kv | vk_percent | vkr_percent | pfe_kw | i0_percent | shift_degree | tap_side | tap_neutral | tap_min | tap_max | tap_step_percent | tap_step_degree | tap_pos | tap_phase_shifter | parallel | df | in_service
0 | LV_3681-3_1_2_trafo_72 | 0.25 MVA 20/0.4 kV | 52 | 21 | 0.25 | 20 | 0.4 | 6 | 1.44 | 0.8 | 0.32 | 150 | hv | 0 | -2 | 2 | 2.5 | 0 | 0 | FALSE | 1 | 1 | TRUE

## line_geodata
| x0 | y0 | x1 | y1 | x2 | y2 | x3 | y3 | x4 | y4 | x5 | y5 | x6 | y6 | x7 | y7 | x8 | y8 | x9 | y9 | x10 | y10 | x11 | y11 | x12 | y12 | x13 | y13 | x14 | y14 | x15 | y15 | x16 | y16 | x17 | y17 | x18 | y18 | x19 | y19 | x20 | y20 | x21 | y21 | x22 | y22 | x23 | y23 | x24 | y24
0 | 2759811.8273 | 1148375.0472 | 2759809.826 | 1148384.4464 | 2759808.6655 | 1148393.1452 | 2759806.7679 | 1148396.9749
1 | 2759811.8273 | 1148375.0472 | 2759817.7042 | 1148374.2245 | 2759828.0709 | 1148373.5989 | 2759842.9762 | 1148372.204 | 2759852.8503 | 1148363.503 | 2759861.3563 | 1148356.5561 | 2759862.3889 | 1148344.2843 | 2759865.0514 | 1148330.5323 | 2759870.5718 | 1148319.4027 | 2759881.7365 | 1148315.351 | 2759887.6715 | 1148318.7112 | 2759904.492 | 1148314.932 | 2759922.1012 | 1148304.8907 | 2759928.2797 | 1148305.444 | 2759947.7372 | 1148299.2995 | 2759955.5089 | 1148293.1005 | 2759978.8252 | 1148284.879 | 2760002.3581 | 1148278.3426 | 2760013.1304 | 1148269.3988 | 2760029.1806 | 1148264.8321 | 2760048.1144 | 1148251.5125 | 2760064.4124 | 1148240.8029 | 2760082.2262 | 1148233.2029 | 2760117.1905 | 1148208.5553 | 2760128.6931 | 1148202.5982
2 | 2760128.6931 | 1148202.5982 | 2760134.7756 | 1148199.4481 | 2760140.7672 | 1148195.5138
3 | 2760247.0768 | 1148163.402 | 2760225.8977 | 1148192.9305 | 2760215.7394 | 1148207.0835 | 2760205.7592 | 1148218.0982
4 | 2760247.0768 | 1148163.402 | 2760240.0254 | 1148163.0143 | 2760238.7928 | 1148163.2323
5 | 2760247.0768 | 1148163.402 | 2760251.2092 | 1148158.2609
6 | 2760651.8125 | 1148049.434 | 2760644.8614 | 1148064.5837 | 2760643.889 | 1148069.3507 | 2760644.0808 | 1148071.6689 | 2760646.17 | 1148071.9915 | 2760655.5454 | 1148066.4923 | 2760667.4901 | 1148070.1136 | 2760669.6543 | 1148071.0832 | 2760670.9326 | 1148070.322
7 | 2760454.5452 | 1147973.4613 | 2760651.8125 | 1148049.434
8 | 2760670.9326 | 1148070.322 | 2760677.447 | 1148066.4426 | 2760682.0872 | 1148074.2617 | 2760685.8996 | 1148081.1358 | 2760699.0523 | 1148085.8458 | 2760700.8178 | 1148092.543 | 2760705.5794 | 1148099.8427 | 2760714.961 | 1148106.4984 | 2760726.8424 | 1148112.1977 | 2760736.3753 | 1148106.5583 | 2760737.0699 | 1148093.7771 | 2760746.4946 | 1148078.6602 | 2760751.5695 | 1148080.8418 | 2760756.1097 | 1148069.9426 | 2760796.722 | 1148033.6396 | 2760807.2739 | 1148029.5621 | 2760822.0788 | 1148021.895 | 2760836.0377 | 1148011.3808 | 2760846.375 | 1147995.1985 | 2760849.8236 | 1147993.8227 | 2760851.8017 | 1147989.3829 | 2760855.0312 | 1147986.9778
9 | 2760438.123 | 1147987.0409 | 2760454.5452 | 1147973.4613
10 | 2760312.8281 | 1148087.6831 | 2760502.5444 | 1148264.8833
11 | 2760312.8281 | 1148087.6831 | 2760315.3663 | 1148084.971
12 | 2760312.8281 | 1148087.6831 | 2760304.0419 | 1148097.0711
13 | 2760697.2304 | 1147804.913 | 2760855.0312 | 1147986.9778
14 | 2760238.7928 | 1148163.2323 | 2760232.9226 | 1148164.271 | 2760202.4964 | 1148176.2946 | 2760194.9769 | 1148179.3529 | 2760183.1786 | 1148179.762 | 2760171.5859 | 1148179.0867 | 2760166.708 | 1148180.8587
15 | 2760251.2092 | 1148158.2609 | 2760259.6175 | 1148147.8001 | 2760274.757 | 1148130.6924
16 | 2761181.9662 | 1147411.2452 | 2761178.3084 | 1147414.1542
17 | 2761178.3084 | 1147414.1542 | 2761175.4314 | 1147416.4422
18 | 2761170.4615 | 1147421.0081 | 2761174.455 | 1147417.2188 | 2761175.4314 | 1147416.4422
19 | 2761161.5862 | 1147429.4295 | 2761170.4615 | 1147421.0081
20 | 2761161.5862 | 1147429.4295 | 2761155.074 | 1147431.8094
21 | 2761161.5862 | 1147429.4295 | 2761157.5498 | 1147433.2597
22 | 2760419.266 | 1148002.4359 | 2760421.7001 | 1148000.6209 | 2760438.123 | 1147987.0409
23 | 2760419.266 | 1148002.4359 | 2760416.8226 | 1148004.2578
24 | 2760400.3542 | 1148016.5373 | 2760416.8226 | 1148004.2578
25 | 2760383.4894 | 1148029.1151 | 2760385.9026 | 1148027.3131 | 2760400.3542 | 1148016.5373
26 | 2760383.4894 | 1148029.1151 | 2760377.4697 | 1148033.6101
27 | 2760697.2304 | 1147804.913 | 2760687.9386 | 1147811.0342
28 | 2760697.2304 | 1147804.913 | 2760718.0716 | 1147791.1832 | 2760760.4244 | 1147761.4208 | 2760803.8014 | 1147730.4404 | 2760821.6609 | 1147716.6163 | 2760831.4192 | 1147706.8795 | 2760839.3599 | 1147697.2944 | 2760866.3174 | 1147660.939
29 | 2760350.5524 | 1148053.7098 | 2760377.4697 | 1148033.6101
30 | 2760879.1937 | 1147644.6373 | 2760873.2749 | 1147651.1717 | 2760866.536 | 1147660.6443 | 2760866.3174 | 1147660.939
31 | 2760332.5751 | 1148068.0045 | 2760334.9449 | 1148065.8232 | 2760339.1506 | 1148062.5435
32 | 2760332.5751 | 1148068.0045 | 2760330.3872 | 1148070.0183
33 | 2760339.1506 | 1148062.5435 | 2760348.803 | 1148055.0161 | 2760350.5524 | 1148053.7098
34 | 2760320.0767 | 1148079.938 | 2760322.9794 | 1148076.8365 | 2760330.3872 | 1148070.0183
35 | 2760320.0767 | 1148079.938 | 2760315.3663 | 1148084.971
36 | 2761155.074 | 1147431.8094 | 2761154.9873 | 1147431.8411
37 | 2761126.808 | 1147471.7722 | 2761130.3167 | 1147458.9741 | 2761135.4232 | 1147447.9235 | 2761141.4504 | 1147440.0891 | 2761148.8271 | 1147434.0924 | 2761154.9873 | 1147431.8411
38 | 2761113.2252 | 1147523.3382 | 2761112.5247 | 1147517.0587 | 2761115.8427 | 1147505.3486 | 2761122.3203 | 1147488.1405 | 2761126.808 | 1147471.7722
39 | 2761113.2252 | 1147523.3382 | 2761096.8177 | 1147538.8573 | 2761060.9359 | 1147567.3337 | 2761044.7482 | 1147580.39 | 2761029.3813 | 1147594.3691 | 2761007.011 | 1147616.7794 | 2761002.2355 | 1147621.2112 | 2760996.7096 | 1147624.6776 | 2760991.9393 | 1147626.3294 | 2760987.4034 | 1147626.3972 | 2760982.4843 | 1147625.5652 | 2760975.5807 | 1147622.5005 | 2760975.5807 | 1147622.5005
40 | 2760879.262 | 1147644.562 | 2760882.2543 | 1147641.2585 | 2760897.2089 | 1147628.3134 | 2760910.6855 | 1147620.6444 | 2760922.7579 | 1147615.1953 | 2760934.7876 | 1147611.9248 | 2760946.5391 | 1147610.1481 | 2760952.9903 | 1147610.8765 | 2760958.6702 | 1147612.8631 | 2760963.9846 | 1147615.2959 | 2760975.5807 | 1147622.5005
41 | 2760879.1937 | 1147644.6373 | 2760879.262 | 1147644.562
42 | 2760274.757 | 1148130.6924 | 2760276.6526 | 1148128.5503
43 | 2760276.6526 | 1148128.5503 | 2760277.9815 | 1148127.0487 | 2760280.6916 | 1148123.8246
44 | 2760284.3357 | 1148119.4895 | 2760280.6916 | 1148123.8246
45 | 2760158.4119 | 1148183.8724 | 2760166.708 | 1148180.8587
46 | 2760284.3357 | 1148119.4895 | 2760284.6916 | 1148119.0661
47 | 2760158.4119 | 1148183.8724 | 2760157.6661 | 1148184.1434 | 2760152.9478 | 1148187.3875
48 | 2760152.9478 | 1148187.3875 | 2760148.8058 | 1148190.2353 | 2760140.7672 | 1148195.5138
49 | 2760284.6916 | 1148119.0661 | 2760294.9539 | 1148106.8577
50 | 2760294.9539 | 1148106.8577 | 2760295.5822 | 1148106.1102 | 2760304.0419 | 1148097.0711

## bus_geodata
| x | y | coords
0 | 2759806.7679 | 1148396.9749
1 | 2759811.8273 | 1148375.0472
2 | 2760128.6931 | 1148202.5982
3 | 2760205.7592 | 1148218.0982
4 | 2760247.0768 | 1148163.402
5 | 2760651.8125 | 1148049.434
6 | 2760670.9326 | 1148070.322
7 | 2760454.5452 | 1147973.4613
8 | 2760502.5444 | 1148264.8833
9 | 2760312.8281 | 1148087.6831
10 | 2760855.0312 | 1147986.9778
11 | 2760238.7929 | 1148163.2323
12 | 2760251.2092 | 1148158.2609
13 | 2761181.9662 | 1147411.2452
14 | 2761178.3084 | 1147414.1542
15 | 2761175.4314 | 1147416.4422
16 | 2761170.4615 | 1147421.0081
17 | 2761161.5862 | 1147429.4295
18 | 2760419.266 | 1148002.4359
19 | 2760438.123 | 1147987.0409
20 | 2760416.8226 | 1148004.2578
21 | 2760400.3542 | 1148016.5373
22 | 2760383.4894 | 1148029.1151
23 | 2760687.9386 | 1147811.0342
24 | 2760697.2304 | 1147804.913
25 | 2760377.4697 | 1148033.6101
26 | 2760866.3174 | 1147660.939
27 | 2760332.5751 | 1148068.0045
28 | 2760339.1506 | 1148062.5435
29 | 2760330.3872 | 1148070.0183
30 | 2760350.5524 | 1148053.7098
31 | 2760320.0767 | 1148079.938
32 | 2760315.3663 | 1148084.971
33 | 2761155.074 | 1147431.8094
34 | 2761157.5498 | 1147433.2597
35 | 2761154.9873 | 1147431.8411
36 | 2761126.808 | 1147471.7722
37 | 2761113.2252 | 1147523.3382
38 | 2760975.5807 | 1147622.5005
39 | 2760879.1937 | 1147644.6373
40 | 2760879.262 | 1147644.562
41 | 2760274.757 | 1148130.6924
42 | 2760276.6526 | 1148128.5503
43 | 2760280.6916 | 1148123.8246
44 | 2760166.708 | 1148180.8587
45 | 2760284.3357 | 1148119.4895
46 | 2760158.4119 | 1148183.8724
47 | 2760140.7672 | 1148195.5138
48 | 2760152.9478 | 1148187.3875
49 | 2760284.6916 | 1148119.0661
50 | 2760294.9539 | 1148106.8577
51 | 2760304.0419 | 1148097.0711
52 | 2760400.3542 | 1148016.5373

## line_std_types
| c_nf_per_km | r_ohm_per_km | x_ohm_per_km | max_i_ka | type | q_mm2 | alpha | voltage_rating
NAYY 4x50 SE | 210 | 0.642 | 0.083 | 0.142 | cs | 50 | 0.00403 | LV
NAYY 4x120 SE | 264 | 0.225 | 0.08 | 0.242 | cs | 120 | 0.00403 | LV
NAYY 4x150 SE | 261 | 0.208 | 0.08 | 0.27 | cs | 150 | 0.00403 | LV
NA2XS2Y 1x95 RM/25 12/20 kV | 216 | 0.313 | 0.132 | 0.252 | cs | 95 | 0.00403 | MV
NA2XS2Y 1x185 RM/25 12/20 kV | 273 | 0.161 | 0.117 | 0.362 | cs | 185 | 0.00403 | MV
NA2XS2Y 1x240 RM/25 12/20 kV | 304 | 0.122 | 0.112 | 0.421 | cs | 240 | 0.00403 | MV
NA2XS2Y 1x95 RM/25 6/10 kV | 315 | 0.313 | 0.123 | 0.249 | cs | 95 | 0.00403 | MV
NA2XS2Y 1x185 RM/25 6/10 kV | 406 | 0.161 | 0.11 | 0.358 | cs | 185 | 0.00403 | MV
NA2XS2Y 1x240 RM/25 6/10 kV | 456 | 0.122 | 0.105 | 0.416 | cs | 240 | 0.00403 | MV
NA2XS2Y 1x150 RM/25 12/20 kV | 250 | 0.206 | 0.116 | 0.319 | cs | 150 | 0.00403 | MV
NA2XS2Y 1x120 RM/25 12/20 kV | 230 | 0.253 | 0.119 | 0.283 | cs | 120 | 0.00403 | MV
NA2XS2Y 1x70 RM/25 12/20 kV | 190 | 0.443 | 0.132 | 0.22 | cs | 70 | 0.00403 | MV
NA2XS2Y 1x150 RM/25 6/10 kV | 360 | 0.206 | 0.11 | 0.315 | cs | 150 | 0.00403 | MV
NA2XS2Y 1x120 RM/25 6/10 kV | 340 | 0.253 | 0.113 | 0.28 | cs | 120 | 0.00403 | MV
NA2XS2Y 1x70 RM/25 6/10 kV | 280 | 0.443 | 0.123 | 0.217 | cs | 70 | 0.00403 | MV
N2XS(FL)2Y 1x120 RM/35 64/110 kV | 112 | 0.153 | 0.166 | 0.366 | cs | 120 | 0.00393 | HV
N2XS(FL)2Y 1x185 RM/35 64/110 kV | 125 | 0.099 | 0.156 | 0.457 | cs | 185 | 0.00393 | HV
N2XS(FL)2Y 1x240 RM/35 64/110 kV | 135 | 0.075 | 0.149 | 0.526 | cs | 240 | 0.00393 | HV
N2XS(FL)2Y 1x300 RM/35 64/110 kV | 144 | 0.06 | 0.144 | 0.588 | cs | 300 | 0.00393 | HV
15-AL1/3-ST1A 0.4 | 11 | 1.8769 | 0.35 | 0.105 | ol | 16 | 0.00403 | LV
24-AL1/4-ST1A 0.4 | 11.25 | 1.2012 | 0.335 | 0.14 | ol | 24 | 0.00403 | LV
48-AL1/8-ST1A 0.4 | 12.2 | 0.5939 | 0.3 | 0.21 | ol | 48 | 0.00403 | LV
94-AL1/15-ST1A 0.4 | 13.2 | 0.306 | 0.29 | 0.35 | ol | 94 | 0.00403 | LV
34-AL1/6-ST1A 10.0 | 9.7 | 0.8342 | 0.36 | 0.17 | ol | 34 | 0.00403 | MV
48-AL1/8-ST1A 10.0 | 10.1 | 0.5939 | 0.35 | 0.21 | ol | 48 | 0.00403 | MV
70-AL1/11-ST1A 10.0 | 10.4 | 0.4132 | 0.339 | 0.29 | ol | 70 | 0.00403 | MV
94-AL1/15-ST1A 10.0 | 10.75 | 0.306 | 0.33 | 0.35 | ol | 94 | 0.00403 | MV
122-AL1/20-ST1A 10.0 | 11.1 | 0.2376 | 0.323 | 0.41 | ol | 122 | 0.00403 | MV
149-AL1/24-ST1A 10.0 | 11.25 | 0.194 | 0.315 | 0.47 | ol | 149 | 0.00403 | MV
34-AL1/6-ST1A 20.0 | 9.15 | 0.8342 | 0.382 | 0.17 | ol | 34 | 0.00403 | MV
48-AL1/8-ST1A 20.0 | 9.5 | 0.5939 | 0.372 | 0.21 | ol | 48 | 0.00403 | MV
70-AL1/11-ST1A 20.0 | 9.7 | 0.4132 | 0.36 | 0.29 | ol | 70 | 0.00403 | MV
94-AL1/15-ST1A 20.0 | 10 | 0.306 | 0.35 | 0.35 | ol | 94 | 0.00403 | MV
122-AL1/20-ST1A 20.0 | 10.3 | 0.2376 | 0.344 | 0.41 | ol | 122 | 0.00403 | MV
149-AL1/24-ST1A 20.0 | 10.5 | 0.194 | 0.337 | 0.47 | ol | 149 | 0.00403 | MV
184-AL1/30-ST1A 20.0 | 10.75 | 0.1571 | 0.33 | 0.535 | ol | 184 | 0.00403 | MV
243-AL1/39-ST1A 20.0 | 11 | 0.1188 | 0.32 | 0.645 | ol | 243 | 0.00403 | MV
48-AL1/8-ST1A 110.0 | 8 | 0.5939 | 0.46 | 0.21 | ol | 48 | 0.00403 | HV
70-AL1/11-ST1A 110.0 | 8.4 | 0.4132 | 0.45 | 0.29 | ol | 70 | 0.00403 | HV
94-AL1/15-ST1A 110.0 | 8.65 | 0.306 | 0.44 | 0.35 | ol | 94 | 0.00403 | HV
122-AL1/20-ST1A 110.0 | 8.5 | 0.2376 | 0.43 | 0.41 | ol | 122 | 0.00403 | HV
149-AL1/24-ST1A 110.0 | 8.75 | 0.194 | 0.41 | 0.47 | ol | 149 | 0.00403 | HV
184-AL1/30-ST1A 110.0 | 8.8 | 0.1571 | 0.4 | 0.535 | ol | 184 | 0.00403 | HV
243-AL1/39-ST1A 110.0 | 9 | 0.1188 | 0.39 | 0.645 | ol | 243 | 0.00403 | HV
305-AL1/39-ST1A 110.0 | 9.2 | 0.0949 | 0.38 | 0.74 | ol | 305 | 0.00403 | HV
490-AL1/64-ST1A 110.0 | 9.75 | 0.059 | 0.37 | 0.96 | ol | 490 | 0.00403 | HV
679-AL1/86-ST1A 110.0 | 9.95 | 0.042 | 0.36 | 1.15 | ol | 679 | 0.00403 | HV
490-AL1/64-ST1A 220.0 | 10 | 0.059 | 0.285 | 0.96 | ol | 490 | 0.00403 | HV
679-AL1/86-ST1A 220.0 | 11.7 | 0.042 | 0.275 | 1.15 | ol | 679 | 0.00403 | HV
490-AL1/64-ST1A 380.0 | 11 | 0.059 | 0.253 | 0.96 | ol | 490 | 0.00403 | HV
679-AL1/86-ST1A 380.0 | 14.6 | 0.042 | 0.25 | 1.15 | ol | 679 | 0.00403 | HV

## trafo_std_types
| i0_percent | pfe_kw | vkr_percent | sn_mva | vn_lv_kv | vn_hv_kv | vk_percent | shift_degree | vector_group | tap_side | tap_neutral | tap_min | tap_max | tap_step_degree | tap_step_percent | tap_phase_shifter
160 MVA 380/110 kV | 0.06 | 60 | 0.25 | 160 | 110 | 380 | 12.2 | 0 | Yy0 | hv | 0 | -9 | 9 | 0 | 1.5 | FALSE
100 MVA 220/110 kV | 0.06 | 55 | 0.26 | 100 | 110 | 220 | 12 | 0 | Yy0 | hv | 0 | -9 | 9 | 0 | 1.5 | FALSE
63 MVA 110/20 kV | 0.04 | 22 | 0.32 | 63 | 20 | 110 | 18 | 150 | YNd5 | hv | 0 | -9 | 9 | 0 | 1.5 | FALSE
40 MVA 110/20 kV | 0.05 | 18 | 0.34 | 40 | 20 | 110 | 16.2 | 150 | YNd5 | hv | 0 | -9 | 9 | 0 | 1.5 | FALSE
25 MVA 110/20 kV | 0.07 | 14 | 0.41 | 25 | 20 | 110 | 12 | 150 | YNd5 | hv | 0 | -9 | 9 | 0 | 1.5 | FALSE
63 MVA 110/10 kV | 0.04 | 22 | 0.32 | 63 | 10 | 110 | 18 | 150 | YNd5 | hv | 0 | -9 | 9 | 0 | 1.5 | FALSE
40 MVA 110/10 kV | 0.05 | 18 | 0.34 | 40 | 10 | 110 | 16.2 | 150 | YNd5 | hv | 0 | -9 | 9 | 0 | 1.5 | FALSE
25 MVA 110/10 kV | 0.07 | 14 | 0.41 | 25 | 10 | 110 | 12 | 150 | YNd5 | hv | 0 | -9 | 9 | 0 | 1.5 | FALSE
0.25 MVA 20/0.4 kV | 0.32 | 0.8 | 1.44 | 0.25 | 0.4 | 20 | 6 | 150 | Yzn5 | hv | 0 | -2 | 2 | 0 | 2.5 | FALSE
0.4 MVA 20/0.4 kV | 0.3375 | 1.35 | 1.425 | 0.4 | 0.4 | 20 | 6 | 150 | Dyn5 | hv | 0 | -2 | 2 | 0 | 2.5 | FALSE
0.63 MVA 20/0.4 kV | 0.2619 | 1.65 | 1.206 | 0.63 | 0.4 | 20 | 6 | 150 | Dyn5 | hv | 0 | -2 | 2 | 0 | 2.5 | FALSE
0.25 MVA 10/0.4 kV | 0.24 | 0.6 | 1.2 | 0.25 | 0.4 | 10 | 4 | 150 | Dyn5 | hv | 0 | -2 | 2 | 0 | 2.5 | FALSE
0.4 MVA 10/0.4 kV | 0.2375 | 0.95 | 1.325 | 0.4 | 0.4 | 10 | 4 | 150 | Dyn5 | hv | 0 | -2 | 2 | 0 | 2.5 | FALSE
0.63 MVA 10/0.4 kV | 0.1873 | 1.18 | 1.0794 | 0.63 | 0.4 | 10 | 4 | 150 | Dyn5 | hv | 0 | -2 | 2 | 0 | 2.5 | FALSE

## trafo3w_std_types
| sn_hv_mva | sn_mv_mva | sn_lv_mva | vn_hv_kv | vn_mv_kv | vn_lv_kv | vk_hv_percent | vk_mv_percent | vk_lv_percent | vkr_hv_percent | vkr_mv_percent | vkr_lv_percent | pfe_kw | i0_percent | shift_mv_degree | shift_lv_degree | vector_group | tap_side | tap_neutral | tap_min | tap_max | tap_step_percent
63/25/38 MVA 110/20/10 kV | 63 | 25 | 38 | 110 | 20 | 10 | 10.4 | 10.4 | 10.4 | 0.28 | 0.32 | 0.35 | 35 | 0.89 | 0 | 0 | YN0yn0yn0 | hv | 0 | -10 | 10 | 1.2
63/25/38 MVA 110/10/10 kV | 63 | 25 | 38 | 110 | 10 | 10 | 10.4 | 10.4 | 10.4 | 0.28 | 0.32 | 0.35 | 35 | 0.89 | 0 | 0 | YN0yn0yn0 | hv | 0 | -10 | 10 | 1.2

## fuse_std_types
| fuse_type | i_rated_a | t_avg | t_min | t_total | x_avg | x_min | x_total
HV 100A | HV 100A | 100 | 0 | [10.0, 3.64, 0.854, 0.281, 0.1, 0.0531, 0.022, 0.01] | [10.0, 4.267, 1.21, 0.403, 0.1, 0.058, 0.022, 0.01] | 0 | [300.0, 350.0, 450.0, 550.0, 700.0, 850.0, 1200.0, 1752.0] | [600.0, 700.0, 900.0, 1150.0, 1665.0, 2000.0, 3000.0, 4313.0]
HV 10A | HV 10A | 10 | 0 | [10.0, 1675.0, 0.344, 0.156, 0.1, 0.0417, 0.0171, 0.01] | [10.0, 1.3, 0.3, 0.155, 0.1, 0.0555, 0.023, 0.01] | 0 | [30.0, 32.0, 35.0, 37.0, 39.0, 50.0, 70.0, 88.0] | [60.0, 70.0, 80.0, 87.0, 94.0, 110.0, 150.0, 216.0]
HV 125A | HV 125A | 125 | 0 | [10.0, 1.82, 0.344, 0.1, 0.0467, 0.0269, 0.01] | [10.0, 2.478, 0.426, 0.1, 0.0427, 0.0211, 0.01] | 0 | [375.0, 500.0, 700.0, 925.0, 1200.0, 1500.0, 2341.0] | [750.0, 1000.0, 1500.0, 2200.0, 3000.0, 4000.0, 5765.0]
HV 160A | HV 160A | 160 | 0 | [10.0, 4.15, 1.03, 0.198, 0.1, 0.051, 0.0172, 0.01] | [10.0, 2.3, 0.734, 0.274, 0.1, 0.046, 0.0177, 0.01] | 0 | [480.0, 550.0, 700.0, 1000.0, 1260.0, 1600.0, 2500.0, 3227.0] | [960.0, 1300.0, 1700.0, 2200.0, 2996.0, 4000.0, 6000.0, 7946.0]
HV 16A | HV 16A | 16 | 0 | [10.0, 0.352, 0.164, 0.1, 0.0649, 0.0342, 0.01] | [10.0, 2.34, 0.722, 0.181, 0.1, 0.055, 0.0296, 0.01] | 0 | [48.0, 60.0, 65.0, 71.0, 80.0, 100.0, 162.0] | [96.0, 110.0, 125.0, 150.0, 168.0, 200.0, 250.0, 398.0]
HV 200A | HV 200A | 200 | 0 | [10.0, 4.267, 1.21, 0.403, 0.1, 0.058, 0.022, 0.01] | [10.0, 3.73, 1.654, 0.328, 0.1, 0.0531, 0.019, 0.01] | 0 | [600.0, 700.0, 900.0, 1150.0, 1665.0, 2000.0, 3000.0, 4313.0] | [1200.0, 1500.0, 1800.0, 2700.0, 3960.0, 5000.0, 7500.0, 10620.0]
HV 20A | HV 20A | 20 | 0 | [10.0, 1.3, 0.3, 0.155, 0.1, 0.0555, 0.023, 0.01] | [10.0, 1.3, 0.161, 0.1, 0.0611, 0.0399, 0.0141, 0.01] | 0 | [60.0, 70.0, 80.0, 87.0, 94.0, 110.0, 150.0, 216.0] | [120.0, 150.0, 200.0, 223.0, 260.0, 300.0, 450.0, 532.0]
HV 25A | HV 25A | 25 | 0 | [10.0, 2.512, 0.833, 0.299, 0.1, 0.0372, 0.0223, 0.01] | [10.0, 3.125, 0.597, 0.198, 0.1, 0.0378, 0.022, 0.01] | 0 | [75.0, 82.0, 90.0, 100.0, 124.0, 170.0, 200.0, 289.0] | [150.0, 170.0, 210.0, 250.0, 294.0, 400.0, 500.0, 711.0]
HV 31.5A | HV 31.5A | 31.5 | 0 | [10.0, 2.34, 0.722, 0.181, 0.1, 0.055, 0.0296, 0.01] | [10.0, 2.84, 0.368, 0.164, 0.1, 0.0621, 0.0378, 0.0195, 0.01] | 0 | [95.0, 110.0, 125.0, 150.0, 165.0, 200.0, 250.0, 390.0] | [189.0, 220.0, 300.0, 350.0, 393.0, 450.0, 530.0, 700.0, 960.0]
HV 40A | HV 40A | 40 | 0 | [10.0, 1.3, 0.161, 0.1, 0.0611, 0.0399, 0.0141, 0.01] | [10.0, 2.05, 0.369, 0.198, 0.1, 0.051, 0.0298, 0.01] | 0 | [120.0, 150.0, 200.0, 223.0, 260.0, 300.0, 450.0, 532.0] | [240.0, 300.0, 400.0, 450.0, 530.0, 650.0, 800.0, 1311.0]
HV 50A | HV 50A | 50 | 0 | [10.0, 3.215, 0.597, 0.198, 0.1, 0.0378, 0.022, 0.01] | [10.0, 3.64, 0.854, 0.281, 0.1, 0.0531, 0.022, 0.01] | 0 | [150.0, 170.0, 210.0, 250.0, 294.0, 400.0, 500.0, 711.0] | [300.0, 350.0, 450.0, 550.0, 700.0, 850.0, 1200.0, 1752.0]
HV 6.3A | HV 6.3A | 6.3 | 0 | [10.0, 1.39, 0.344, 0.168, 0.1, 0.056, 0.0263, 0.01] | [10.0, 1.711, 0.516, 0.198, 0.1, 0.0634, 0.0303, 0.01] | 0 | [19.0, 19.5, 20.4, 20.8, 22.0, 25.0, 32.0, 48.0] | [38.0, 40.0, 43.0, 48.0, 53.0, 60.0, 75.0, 118.0]
HV 63A | HV 63A | 63 | 0 | [10.0, 2.84, 0.368, 0.164, 0.1, 0.0621, 0.0378, 0.0195, 0.01] | [10.0, 1.82, 0.344, 0.1, 0.0467, 0.0269, 0.01] | 0 | [189.0, 220.0, 300.0, 350.0, 393.0, 450.0, 530.0, 700.0, 961.0] | [378.0, 500.0, 700.0, 934.0, 1200.0, 1500.0, 2366.0]
HV 80A | HV 80A | 80 | 0 | [10.0, 2.05, 0.369, 0.198, 0.1, 0.051, 0.0298, 0.01] | [10.0, 4.15, 1.03, 0.198, 0.1, 0.051, 0.0172, 0.01] | 0 | [240.0, 300.0, 400.0, 450.0, 530.0, 650.0, 800.0, 1311.0] | [480.0, 550.0, 700.0, 1000.0, 1260.0, 1600.0, 2500.0, 3227.0]
Siemens NH-1-100 | Siemens NH-1-100 | 100 | [5400.0, 2000.0, 400.0, 20.0, 1.0, 0.2, 0.012, 0.004] | 0 | 0 | [150.0, 190.0, 250.0, 430.0, 900.0, 1250.0, 2700.0, 3600.0] | 0 | 0
Siemens NH-1-125 | Siemens NH-1-125 | 125 | [4800.0, 120.0, 7.0, 0.1, 0.004] | 0 | 0 | [180.0, 400.0, 740.0, 2000.0, 4250.0] | 0 | 0
Siemens NH-1-16 | Siemens NH-1-16 | 16 | [4000.0, 400.0, 2.0, 0.1, 0.04, 0.01] | 0 | 0 | [26.0, 35.0, 75.0, 150.0, 200.0, 300.0] | 0 | 0
Siemens NH-1-160 | Siemens NH-1-160 | 160 | [4800.0, 120.0, 7.0, 0.1, 0.004] | 0 | 0 | [210.0, 500.0, 900.0, 2300.0, 5000.0] | 0 | 0
Siemens NH-1-25 | Siemens NH-1-25 | 25 | [4000.0, 1000.0, 10.0, 0.2, 0.02, 0.01] | 0 | 0 | [40.0, 50.0, 100.0, 210.0, 400.0, 500.0] | 0 | 0
Siemens NH-1-50 | Siemens NH-1-50 | 50 | [4000.0, 40.0, 4.0, 1.0, 0.02, 0.01] | 0 | 0 | [86.0, 200.0, 300.0, 400.0, 1000.0, 1280.0] | 0 | 0
Siemens NH-1-63 | Siemens NH-1-63 | 63 | [4000.0, 100.0, 10.0, 2.0, 0.04, 0.01] | 0 | 0 | [100.0, 200.0, 300.0, 400.0, 1000.0, 1500.0] | 0 | 0
Siemens NH-1-80 | Siemens NH-1-80 | 80 | [4800.0, 120.0, 7.0, 0.1, 0.01] | 0 | 0 | [150.58, 250.0, 450.0, 1150.0, 2470.0] | 0 | 0
Siemens NH-2-1000 | Siemens NH-2-1000 | 1000 | [4800.0, 120.0, 7.0, 0.1, 0.004] | 0 | 0 | [1900.0, 3500.0, 8400.0, 24000.0, 52000.0] | 0 | 0
Siemens NH-2-200 | Siemens NH-2-200 | 200 | [4800.0, 120.0, 7.0, 0.1, 0.004] | 0 | 0 | [280.0, 650.0, 1200.0, 3000.0, 7000.0] | 0 | 0
Siemens NH-2-224 | Siemens NH-2-224 | 224 | [4800.0, 120.0, 7.0, 0.2, 0.04, 0.004] | 0 | 0 | [400.0, 750.0, 1453.0, 3025.0, 4315.0, 7600.0] | 0 | 0
Siemens NH-2-250 | Siemens NH-2-250 | 250 | [4800.0, 120.0, 7.0, 0.1, 0.004] | 0 | 0 | [450.0, 800.0, 1650.0, 4000.0, 8500.0] | 0 | 0
Siemens NH-2-315 | Siemens NH-2-315 | 315 | [4800.0, 120.0, 7.0, 0.1, 0.004] | 0 | 0 | [550.0, 920.0, 1900.0, 5000.0, 11000.0] | 0 | 0
Siemens NH-2-355 | Siemens NH-2-355 | 355 | [4800.0, 120.0, 6.0, 0.1, 0.004] | 0 | 0 | [650.0, 1116.27, 2350.0, 5840.0, 12790.0] | 0 | 0
Siemens NH-2-400 | Siemens NH-2-400 | 400 | [4800.0, 120.0, 7.0, 0.1, 0.004] | 0 | 0 | [720.0, 1350.0, 2800.0, 6500.0, 15000.0] | 0 | 0
Siemens NH-2-425 | Siemens NH-2-425 | 425 | [4800.0, 120.0, 7.0, 0.1, 0.004] | 0 | 0 | [850.0, 1500.0, 3050.0, 7500.0, 16500.0] | 0 | 0
Siemens NH-2-630 | Siemens NH-2-630 | 630 | [4800.0, 120.0, 7.0, 0.1, 0.004] | 0 | 0 | [1200.0, 2000.0, 4800.0, 12000.0, 26000.0] | 0 | 0

## dtypes
| element | column | dtype
0 | bus | name | object
1 | bus | vn_kv | float64
2 | bus | type | object
3 | bus | zone | object
4 | bus | in_service | bool
5 | load | name | object
6 | load | bus | uint32
7 | load | p_mw | float64
8 | load | q_mvar | float64
9 | load | const_z_percent | float64
10 | load | const_i_percent | float64
11 | load | sn_mva | float64
12 | load | scaling | float64
13 | load | in_service | bool
14 | load | type | object
15 | ext_grid | name | object
16 | ext_grid | bus | uint32
17 | ext_grid | vm_pu | float64
18 | ext_grid | va_degree | float64
19 | ext_grid | slack_weight | float64
20 | ext_grid | in_service | bool
21 | line | name | object
22 | line | std_type | object
23 | line | from_bus | uint32
24 | line | to_bus | uint32
25 | line | length_km | float64
26 | line | r_ohm_per_km | float64
27 | line | x_ohm_per_km | float64
28 | line | c_nf_per_km | float64
29 | line | g_us_per_km | float64
30 | line | max_i_ka | float64
31 | line | df | float64
32 | line | parallel | uint32
33 | line | type | object
34 | line | in_service | bool
35 | trafo | name | object
36 | trafo | std_type | object
37 | trafo | hv_bus | uint32
38 | trafo | lv_bus | uint32
39 | trafo | sn_mva | float64
40 | trafo | vn_hv_kv | float64
41 | trafo | vn_lv_kv | float64
42 | trafo | vk_percent | float64
43 | trafo | vkr_percent | float64
44 | trafo | pfe_kw | float64
45 | trafo | i0_percent | float64
46 | trafo | shift_degree | float64
47 | trafo | tap_side | object
48 | trafo | tap_neutral | int32
49 | trafo | tap_min | int32
50 | trafo | tap_max | int32
51 | trafo | tap_step_percent | float64
52 | trafo | tap_step_degree | float64
53 | trafo | tap_pos | int32
54 | trafo | tap_phase_shifter | bool
55 | trafo | parallel | uint32
56 | trafo | df | float64
57 | trafo | in_service | bool
58 | line_geodata | coords | object
59 | bus_geodata | x | float64
60 | bus_geodata | y | float64
61 | bus_geodata | coords | object

## parameters
| version | format_version | converged | OPF_converged | name | f_hz | sn_mva
0 | 2.14.6 | 2.14.0 | FALSE | FALSE |  | 50 | 1