## bus
| name | vn_kv | type | zone | in_service
0 | bus_LV_3695-2_0_2_node_0 | 0.4 | n |  | TRUE
1 | bus_LV_3695-2_0_2_node_1 | 0.4 | n |  | TRUE
2 | bus_LV_3695-2_0_2_node_2 | 0.4 | n |  | TRUE
3 | bus_LV_3695-2_0_2_node_3 | 0.4 | n |  | TRUE
4 | bus_LV_3695-2_0_2_node_4 | 0.4 | n |  | TRUE
5 | bus_LV_3695-2_0_2_node_53 | 0.4 | n |  | TRUE
6 | bus_LV_3695-2_0_2_node_65 | 0.4 | n |  | TRUE
7 | bus_LV_3695-2_0_2_node_68 | 0.4 | n |  | TRUE
8 | bus_LV_3695-2_0_2_node_51 | 0.4 | n |  | TRUE
9 | bus_LV_3695-2_0_2_node_64 | 0.4 | n |  | TRUE
10 | bus_LV_3695-2_0_2_node_5 | 0.4 | n |  | TRUE
11 | bus_LV_3695-2_0_2_node_6 | 0.4 | n |  | TRUE
12 | bus_LV_3695-2_0_2_node_7 | 0.4 | n |  | TRUE
13 | bus_LV_3695-2_0_2_node_8 | 0.4 | n |  | TRUE
14 | bus_LV_3695-2_0_2_node_9 | 0.4 | n |  | TRUE
15 | bus_LV_3695-2_0_2_node_24 | 0.4 | n |  | TRUE
16 | bus_LV_3695-2_0_2_node_27 | 0.4 | n |  | TRUE
17 | bus_LV_3695-2_0_2_node_23 | 0.4 | n |  | TRUE
18 | bus_LV_3695-2_0_2_node_28 | 0.4 | n |  | TRUE
19 | bus_LV_3695-2_0_2_node_10 | 0.4 | n |  | TRUE
20 | bus_LV_3695-2_0_2_node_11 | 0.4 | n |  | TRUE
21 | bus_LV_3695-2_0_2_node_12 | 0.4 | n |  | TRUE
22 | bus_LV_3695-2_0_2_node_13 | 0.4 | n |  | TRUE
23 | bus_LV_3695-2_0_2_node_14 | 0.4 | n |  | TRUE
24 | bus_LV_3695-2_0_2_node_66 | 0.4 | n |  | TRUE
25 | bus_LV_3695-2_0_2_node_29 | 0.4 | n |  | TRUE
26 | bus_LV_3695-2_0_2_node_63 | 0.4 | n |  | TRUE
27 | bus_LV_3695-2_0_2_node_33 | 0.4 | n |  | TRUE
28 | bus_LV_3695-2_0_2_node_15 | 0.4 | n |  | TRUE
29 | bus_LV_3695-2_0_2_node_16 | 0.4 | n |  | TRUE
30 | bus_LV_3695-2_0_2_node_17 | 0.4 | n |  | TRUE
31 | bus_LV_3695-2_0_2_node_18 | 0.4 | n |  | TRUE
32 | bus_LV_3695-2_0_2_node_19 | 0.4 | n |  | TRUE
33 | bus_LV_3695-2_0_2_node_20 | 0.4 | n |  | TRUE
34 | bus_LV_3695-2_0_2_node_62 | 0.4 | n |  | TRUE
35 | bus_LV_3695-2_0_2_node_21 | 0.4 | n |  | TRUE
36 | bus_LV_3695-2_0_2_node_22 | 0.4 | n |  | TRUE
37 | bus_LV_3695-2_0_2_node_40 | 0.4 | n |  | TRUE
38 | bus_LV_3695-2_0_2_node_32 | 0.4 | n |  | TRUE
39 | bus_LV_3695-2_0_2_node_25 | 0.4 | n |  | TRUE
40 | bus_LV_3695-2_0_2_node_26 | 0.4 | n |  | TRUE
41 | bus_LV_3695-2_0_2_node_34 | 0.4 | n |  | TRUE
42 | bus_LV_3695-2_0_2_node_39 | 0.4 | n |  | TRUE
43 | bus_LV_3695-2_0_2_node_55 | 0.4 | n |  | TRUE
44 | bus_LV_3695-2_0_2_node_30 | 0.4 | n |  | TRUE
45 | bus_LV_3695-2_0_2_node_31 | 0.4 | n |  | TRUE
46 | bus_LV_3695-2_0_2_node_61 | 0.4 | n |  | TRUE
47 | bus_LV_3695-2_0_2_node_56 | 0.4 | n |  | TRUE
48 | bus_LV_3695-2_0_2_node_37 | 0.4 | n |  | TRUE
49 | bus_LV_3695-2_0_2_node_35 | 0.4 | n |  | TRUE
50 | bus_LV_3695-2_0_2_node_36 | 0.4 | n |  | TRUE
51 | bus_LV_3695-2_0_2_node_38 | 0.4 | n |  | TRUE
52 | bus_LV_3695-2_0_2_node_49 | 0.4 | n |  | TRUE
53 | bus_LV_3695-2_0_2_node_67 | 0.4 | n |  | TRUE
54 | bus_LV_3695-2_0_2_node_47 | 0.4 | n |  | TRUE
55 | bus_LV_3695-2_0_2_node_41 | 0.4 | n |  | TRUE
56 | bus_LV_3695-2_0_2_node_42 | 0.4 | n |  | TRUE
57 | bus_LV_3695-2_0_2_node_43 | 0.4 | n |  | TRUE
58 | bus_LV_3695-2_0_2_node_44 | 0.4 | n |  | TRUE
59 | bus_LV_3695-2_0_2_node_54 | 0.4 | n |  | TRUE
60 | bus_LV_3695-2_0_2_node_59 | 0.4 | n |  | TRUE
61 | bus_LV_3695-2_0_2_node_45 | 0.4 | n |  | TRUE
62 | bus_LV_3695-2_0_2_node_46 | 0.4 | n |  | TRUE
63 | bus_LV_3695-2_0_2_node_48 | 0.4 | n |  | TRUE
64 | bus_LV_3695-2_0_2_node_50 | 0.4 | n |  | TRUE
65 | bus_LV_3695-2_0_2_node_52 | 0.4 | n |  | TRUE
66 | bus_LV_3695-2_0_2_node_60 | 0.4 | n |  | TRUE
67 | bus_LV_3695-2_0_2_node_57 | 0.4 | n |  | TRUE
68 | bus_LV_3695-2_0_2_node_58 | 0.4 | n |  | TRUE
69 | bus_MV_165_0_node_3 | 20 | n |  | TRUE

## load
| name | bus | p_mw | q_mvar | const_z_percent | const_i_percent | sn_mva | scaling | in_service | type
0 | LV_3695-2_0_2_load_0 | 0 | 0.0035445 | 0.00088834 | 0 | 0 |  | 1 | TRUE | wye
1 | LV_3695-2_0_2_load_1 | 1 | 0.0014172 | 0.00035519 | 0 | 0 |  | 1 | TRUE | wye
2 | LV_3695-2_0_2_load_2 | 2 | 0.0044244 | 0.0011089 | 0 | 0 |  | 1 | TRUE | wye
3 | LV_3695-2_0_2_load_3 | 3 | 0.0014044 | 0.00035197 | 0 | 0 |  | 1 | TRUE | wye
4 | LV_3695-2_0_2_load_4 | 4 | 0.0018306 | 0.0004588 | 0 | 0 |  | 1 | TRUE | wye
5 | LV_3695-2_0_2_load_65 | 6 | 0.0039466 | 0.00098911 | 0 | 0 |  | 1 | TRUE | wye
6 | LV_3695-2_0_2_load_64 | 9 | 0.004591 | 0.0011506 | 0 | 0 |  | 1 | TRUE | wye
7 | LV_3695-2_0_2_load_5 | 10 | 0.0023213 | 0.00058178 | 0 | 0 |  | 1 | TRUE | wye
8 | LV_3695-2_0_2_load_6 | 11 | 0.0021687 | 0.00054353 | 0 | 0 |  | 1 | TRUE | wye
9 | LV_3695-2_0_2_load_7 | 12 | 0.0024008 | 0.00060169 | 0 | 0 |  | 1 | TRUE | wye
10 | LV_3695-2_0_2_load_8 | 13 | 0.0025191 | 0.00063134 | 0 | 0 |  | 1 | TRUE | wye
11 | LV_3695-2_0_2_load_9 | 14 | 0.002648 | 0.00066366 | 0 | 0 |  | 1 | TRUE | wye
12 | LV_3695-2_0_2_load_24 | 15 | 0.0048757 | 0.001222 | 0 | 0 |  | 1 | TRUE | wye
13 | LV_3695-2_0_2_load_27 | 16 | 0.0027197 | 0.00068162 | 0 | 0 |  | 1 | TRUE | wye
14 | LV_3695-2_0_2_load_23 | 17 | 0.0046972 | 0.0011772 | 0 | 0 |  | 1 | TRUE | wye
15 | LV_3695-2_0_2_load_28 | 18 | 0.0033751 | 0.00084589 | 0 | 0 |  | 1 | TRUE | wye
16 | LV_3695-2_0_2_load_10 | 19 | 0.0014044 | 0.00035198 | 0 | 0 |  | 1 | TRUE | wye
17 | LV_3695-2_0_2_load_11 | 20 | 0.0016782 | 0.0004206 | 0 | 0 |  | 1 | TRUE | wye
18 | LV_3695-2_0_2_load_12 | 21 | 0.003925 | 0.0009837 | 0 | 0 |  | 1 | TRUE | wye
19 | LV_3695-2_0_2_load_13 | 22 | 0.002554 | 0.00064008 | 0 | 0 |  | 1 | TRUE | wye
20 | LV_3695-2_0_2_load_33 | 27 | 0.0012313 | 0.00030859 | 0 | 0 |  | 1 | TRUE | wye
21 | LV_3695-2_0_2_load_15 | 28 | 0.0022943 | 0.000575 | 0 | 0 |  | 1 | TRUE | wye
22 | LV_3695-2_0_2_load_16 | 29 | 0.0012726 | 0.00031894 | 0 | 0 |  | 1 | TRUE | wye
23 | LV_3695-2_0_2_load_17 | 30 | 0.0021275 | 0.0005332 | 0 | 0 |  | 1 | TRUE | wye
24 | LV_3695-2_0_2_load_18 | 31 | 0.001848 | 0.00046315 | 0 | 0 |  | 1 | TRUE | wye
25 | LV_3695-2_0_2_load_19 | 32 | 0.0026823 | 0.00067226 | 0 | 0 |  | 1 | TRUE | wye
26 | LV_3695-2_0_2_load_20 | 33 | 0.001692 | 0.00042406 | 0 | 0 |  | 1 | TRUE | wye
27 | LV_3695-2_0_2_load_62 | 34 | 0.0018807 | 0.00047134 | 0 | 0 |  | 1 | TRUE | wye
28 | LV_3695-2_0_2_load_21 | 35 | 0.0011484 | 0.00028781 | 0 | 0 |  | 1 | TRUE | wye
29 | LV_3695-2_0_2_load_22 | 36 | 0.0022892 | 0.00057372 | 0 | 0 |  | 1 | TRUE | wye
30 | LV_3695-2_0_2_load_40 | 37 | 0.001147 | 0.00028747 | 0 | 0 |  | 1 | TRUE | wye
31 | LV_3695-2_0_2_load_25 | 39 | 0.0021863 | 0.00054794 | 0 | 0 |  | 1 | TRUE | wye
32 | LV_3695-2_0_2_load_26 | 40 | 0.002582 | 0.00064712 | 0 | 0 |  | 1 | TRUE | wye
33 | LV_3695-2_0_2_load_34 | 41 | 0.002954 | 0.00074035 | 0 | 0 |  | 1 | TRUE | wye
34 | LV_3695-2_0_2_load_39 | 42 | 0.0020732 | 0.00051959 | 0 | 0 |  | 1 | TRUE | wye
35 | LV_3695-2_0_2_load_55 | 43 | 0.002324 | 0.00058246 | 0 | 0 |  | 1 | TRUE | wye
36 | LV_3695-2_0_2_load_30 | 44 | 0.0022098 | 0.00055384 | 0 | 0 |  | 1 | TRUE | wye
37 | LV_3695-2_0_2_load_31 | 45 | 0.001983 | 0.00049698 | 0 | 0 |  | 1 | TRUE | wye
38 | LV_3695-2_0_2_load_61 | 46 | 0.0027756 | 0.00069563 | 0 | 0 |  | 1 | TRUE | wye
39 | LV_3695-2_0_2_load_56 | 47 | 0.005256 | 0.0013173 | 0 | 0 |  | 1 | TRUE | wye
40 | LV_3695-2_0_2_load_37 | 48 | 0.0033267 | 0.00083375 | 0 | 0 |  | 1 | TRUE | wye
41 | LV_3695-2_0_2_load_35 | 49 | 0.0022357 | 0.00056031 | 0 | 0 |  | 1 | TRUE | wye
42 | LV_3695-2_0_2_load_36 | 50 | 0.0029476 | 0.00073874 | 0 | 0 |  | 1 | TRUE | wye
43 | LV_3695-2_0_2_load_38 | 51 | 0.0032358 | 0.00081096 | 0 | 0 |  | 1 | TRUE | wye
44 | LV_3695-2_0_2_load_67 | 53 | 0.0032471 | 0.0008138 | 0 | 0 |  | 1 | TRUE | wye
45 | LV_3695-2_0_2_load_41 | 55 | 0.0020502 | 0.00051382 | 0 | 0 |  | 1 | TRUE | wye
46 | LV_3695-2_0_2_load_42 | 56 | 0.0017404 | 0.00043619 | 0 | 0 |  | 1 | TRUE | wye
47 | LV_3695-2_0_2_load_43 | 57 | 0.0014137 | 0.00035431 | 0 | 0 |  | 1 | TRUE | wye
48 | LV_3695-2_0_2_load_44 | 58 | 0.0014981 | 0.00037547 | 0 | 0 |  | 1 | TRUE | wye
49 | LV_3695-2_0_2_load_54 | 59 | 0.0026327 | 0.00065982 | 0 | 0 |  | 1 | TRUE | wye
50 | LV_3695-2_0_2_load_59 | 60 | 0.0012545 | 0.0003144 | 0 | 0 |  | 1 | TRUE | wye
51 | LV_3695-2_0_2_load_45 | 61 | 0.002861 | 0.00071704 | 0 | 0 |  | 1 | TRUE | wye
52 | LV_3695-2_0_2_load_46 | 62 | 0.0030244 | 0.00075798 | 0 | 0 |  | 1 | TRUE | wye
53 | LV_3695-2_0_2_load_48 | 63 | 0.0028562 | 0.00071583 | 0 | 0 |  | 1 | TRUE | wye
54 | LV_3695-2_0_2_load_50 | 64 | 0.0049983 | 0.0012527 | 0 | 0 |  | 1 | TRUE | wye
55 | LV_3695-2_0_2_load_52 | 65 | 0.0021189 | 0.00053104 | 0 | 0 |  | 1 | TRUE | wye
56 | LV_3695-2_0_2_load_60 | 66 | 0.0012251 | 0.00030705 | 0 | 0 |  | 1 | TRUE | wye
57 | LV_3695-2_0_2_load_58 | 68 | 0.0036536 | 0.00091569 | 0 | 0 |  | 1 | TRUE | wye

## ext_grid
| name | bus | vm_pu | va_degree | slack_weight | in_service
0 |  | 28 | 1 | 0 | 1 | TRUE

## line
| name | std_type | from_bus | to_bus | length_km | r_ohm_per_km | x_ohm_per_km | c_nf_per_km | g_us_per_km | max_i_ka | df | parallel | type | in_service
0 | LV_3695-2_0_2_line_0 | NAYY 4x150 SE | 0 | 1 | 0.0058316 | 0.208 | 0.08 | 261 | 0 | 0.27 | 1 | 1 | cs | TRUE
1 | LV_3695-2_0_2_line_1 | NAYY 4x150 SE | 0 | 2 | 0.0034591 | 0.208 | 0.08 | 261 | 0 | 0.27 | 1 | 1 | cs | TRUE
2 | LV_3695-2_0_2_line_2 | NAYY 4x150 SE | 1 | 3 | 0.0061455 | 0.208 | 0.08 | 261 | 0 | 0.27 | 1 | 1 | cs | TRUE
3 | LV_3695-2_0_2_line_3 | NAYY 4x150 SE | 2 | 4 | 0.0056872 | 0.208 | 0.08 | 261 | 0 | 0.27 | 1 | 1 | cs | TRUE
4 | LV_3695-2_0_2_line_4 | NAYY 4x150 SE | 3 | 5 | 0.021425 | 0.208 | 0.08 | 261 | 0 | 0.27 | 1 | 1 | cs | TRUE
5 | LV_3695-2_0_2_line_5 | NAYY 4x150 SE | 4 | 6 | 0.0049559 | 0.208 | 0.08 | 261 | 0 | 0.27 | 1 | 1 | cs | TRUE
6 | LV_3695-2_0_2_line_6 | NAYY 4x150 SE | 5 | 7 | 0.004038 | 0.208 | 0.08 | 261 | 0 | 0.27 | 1 | 1 | cs | TRUE
7 | LV_3695-2_0_2_line_7 | NAYY 4x150 SE | 5 | 8 | 0.05387 | 0.208 | 0.08 | 261 | 0 | 0.27 | 1 | 1 | cs | TRUE
8 | LV_3695-2_0_2_line_8 | NAYY 4x150 SE | 6 | 9 | 0.001422 | 0.208 | 0.08 | 261 | 0 | 0.27 | 1 | 1 | cs | TRUE
9 | LV_3695-2_0_2_line_9 | NAYY 4x150 SE | 7 | 53 | 0.01734 | 0.208 | 0.08 | 261 | 0 | 0.27 | 1 | 1 | cs | TRUE
10 | LV_3695-2_0_2_line_10 | NAYY 4x150 SE | 8 | 64 | 0.054009 | 0.208 | 0.08 | 261 | 0 | 0.27 | 1 | 1 | cs | TRUE
11 | LV_3695-2_0_2_line_11 | NAYY 4x150 SE | 9 | 34 | 0.0080994 | 0.208 | 0.08 | 261 | 0 | 0.27 | 1 | 1 | cs | TRUE
12 | LV_3695-2_0_2_line_12 | NAYY 4x150 SE | 10 | 11 | 0.01918 | 0.208 | 0.08 | 261 | 0 | 0.27 | 1 | 1 | cs | TRUE
13 | LV_3695-2_0_2_line_13 | NAYY 4x150 SE | 10 | 12 | 0.0082854 | 0.208 | 0.08 | 261 | 0 | 0.27 | 1 | 1 | cs | TRUE
14 | LV_3695-2_0_2_line_14 | NAYY 4x150 SE | 11 | 13 | 0.00016692 | 0.208 | 0.08 | 261 | 0 | 0.27 | 1 | 1 | cs | TRUE
15 | LV_3695-2_0_2_line_15 | NAYY 4x150 SE | 12 | 14 | 0.013493 | 0.208 | 0.08 | 261 | 0 | 0.27 | 1 | 1 | cs | TRUE
16 | LV_3695-2_0_2_line_16 | NAYY 4x150 SE | 13 | 15 | 0.038854 | 0.208 | 0.08 | 261 | 0 | 0.27 | 1 | 1 | cs | TRUE
17 | LV_3695-2_0_2_line_17 | NAYY 4x150 SE | 14 | 16 | 0.011125 | 0.208 | 0.08 | 261 | 0 | 0.27 | 1 | 1 | cs | TRUE
18 | LV_3695-2_0_2_line_18 | NAYY 4x150 SE | 15 | 17 | 0.028714 | 0.208 | 0.08 | 261 | 0 | 0.27 | 1 | 1 | cs | TRUE
19 | LV_3695-2_0_2_line_19 | NAYY 4x150 SE | 16 | 18 | 0.0083227 | 0.208 | 0.08 | 261 | 0 | 0.27 | 1 | 1 | cs | TRUE
20 | LV_3695-2_0_2_line_20 | NAYY 4x150 SE | 17 | 39 | 0.030471 | 0.208 | 0.08 | 261 | 0 | 0.27 | 1 | 1 | cs | TRUE
21 | LV_3695-2_0_2_line_21 | NAYY 4x150 SE | 18 | 41 | 0.0061047 | 0.208 | 0.08 | 261 | 0 | 0.27 | 1 | 1 | cs | TRUE
22 | LV_3695-2_0_2_line_22 | NAYY 4x150 SE | 19 | 20 | 0.014033 | 0.208 | 0.08 | 261 | 0 | 0.27 | 1 | 1 | cs | TRUE
23 | LV_3695-2_0_2_line_23 | NAYY 4x150 SE | 19 | 21 | 0.022831 | 0.208 | 0.08 | 261 | 0 | 0.27 | 1 | 1 | cs | TRUE
24 | LV_3695-2_0_2_line_24 | NAYY 4x150 SE | 20 | 22 | 0.0105 | 0.208 | 0.08 | 261 | 0 | 0.27 | 1 | 1 | cs | TRUE
25 | LV_3695-2_0_2_line_25 | NAYY 4x150 SE | 21 | 23 | 0.05444 | 0.208 | 0.08 | 261 | 0 | 0.27 | 1 | 1 | cs | TRUE
26 | LV_3695-2_0_2_line_26 | NAYY 4x150 SE | 22 | 24 | 0.022631 | 0.208 | 0.08 | 261 | 0 | 0.27 | 1 | 1 | cs | TRUE
27 | LV_3695-2_0_2_line_27 | NAYY 4x150 SE | 23 | 25 | 0.025888 | 0.208 | 0.08 | 261 | 0 | 0.27 | 1 | 1 | cs | TRUE
28 | LV_3695-2_0_2_line_28 | NAYY 4x150 SE | 24 | 26 | 0.020258 | 0.208 | 0.08 | 261 | 0 | 0.27 | 1 | 1 | cs | TRUE
29 | LV_3695-2_0_2_line_29 | NAYY 4x150 SE | 25 | 27 | 0.043546 | 0.208 | 0.08 | 261 | 0 | 0.27 | 1 | 1 | cs | TRUE
30 | LV_3695-2_0_2_line_30 | NAYY 4x150 SE | 26 | 46 | 0.0086921 | 0.208 | 0.08 | 261 | 0 | 0.27 | 1 | 1 | cs | TRUE
31 | LV_3695-2_0_2_line_31 | NAYY 4x150 SE | 26 | 38 | 0.007219 | 0.208 | 0.08 | 261 | 0 | 0.27 | 1 | 1 | cs | TRUE
32 | LV_3695-2_0_2_line_32 | NAYY 4x150 SE | 27 | 43 | 0.0081519 | 0.208 | 0.08 | 261 | 0 | 0.27 | 1 | 1 | cs | TRUE
33 | LV_3695-2_0_2_line_33 | NAYY 4x150 SE | 28 | 29 | 0.022476 | 0.208 | 0.08 | 261 | 0 | 0.27 | 1 | 1 | cs | TRUE
34 | LV_3695-2_0_2_line_34 | NAYY 4x150 SE | 28 | 30 | 0.0048324 | 0.208 | 0.08 | 261 | 0 | 0.27 | 1 | 1 | cs | TRUE
35 | LV_3695-2_0_2_line_35 | NAYY 4x150 SE | 29 | 31 | 0.0054777 | 0.208 | 0.08 | 261 | 0 | 0.27 | 1 | 1 | cs | TRUE
36 | LV_3695-2_0_2_line_36 | NAYY 4x150 SE | 30 | 32 | 0.017762 | 0.208 | 0.08 | 261 | 0 | 0.27 | 1 | 1 | cs | TRUE
37 | LV_3695-2_0_2_line_37 | NAYY 4x150 SE | 31 | 33 | 0.0041966 | 0.208 | 0.08 | 261 | 0 | 0.27 | 1 | 1 | cs | TRUE
38 | LV_3695-2_0_2_line_38 | NAYY 4x150 SE | 32 | 34 | 0.0159 | 0.208 | 0.08 | 261 | 0 | 0.27 | 1 | 1 | cs | TRUE
39 | LV_3695-2_0_2_line_39 | NAYY 4x150 SE | 33 | 35 | 0.010089 | 0.208 | 0.08 | 261 | 0 | 0.27 | 1 | 1 | cs | TRUE
40 | LV_3695-2_0_2_line_40 | NAYY 4x150 SE | 35 | 36 | 0.0050813 | 0.208 | 0.08 | 261 | 0 | 0.27 | 1 | 1 | cs | TRUE
41 | LV_3695-2_0_2_line_41 | NAYY 4x150 SE | 36 | 37 | 0.0032525 | 0.208 | 0.08 | 261 | 0 | 0.27 | 1 | 1 | cs | TRUE
42 | LV_3695-2_0_2_line_42 | NAYY 4x150 SE | 37 | 38 | 0.013817 | 0.208 | 0.08 | 261 | 0 | 0.27 | 1 | 1 | cs | TRUE
43 | LV_3695-2_0_2_line_43 | NAYY 4x150 SE | 38 | 45 | 0.045443 | 0.208 | 0.08 | 261 | 0 | 0.27 | 1 | 1 | cs | TRUE
44 | LV_3695-2_0_2_line_44 | NAYY 4x150 SE | 39 | 40 | 0.034948 | 0.208 | 0.08 | 261 | 0 | 0.27 | 1 | 1 | cs | TRUE
45 | LV_3695-2_0_2_line_45 | NAYY 4x150 SE | 41 | 42 | 0.010892 | 0.208 | 0.08 | 261 | 0 | 0.27 | 1 | 1 | cs | TRUE
46 | LV_3695-2_0_2_line_46 | NAYY 4x150 SE | 42 | 48 | 0.0029772 | 0.208 | 0.08 | 261 | 0 | 0.27 | 1 | 1 | cs | TRUE
47 | LV_3695-2_0_2_line_47 | NAYY 4x150 SE | 43 | 47 | 0.016775 | 0.208 | 0.08 | 261 | 0 | 0.27 | 1 | 1 | cs | TRUE
48 | LV_3695-2_0_2_line_48 | NAYY 4x150 SE | 44 | 45 | 0.036825 | 0.208 | 0.08 | 261 | 0 | 0.27 | 1 | 1 | cs | TRUE
49 | LV_3695-2_0_2_line_49 | NAYY 4x150 SE | 46 | 66 | 0.0079921 | 0.208 | 0.08 | 261 | 0 | 0.27 | 1 | 1 | cs | TRUE
50 | LV_3695-2_0_2_line_50 | NAYY 4x150 SE | 47 | 67 | 0.021267 | 0.208 | 0.08 | 261 | 0 | 0.27 | 1 | 1 | cs | TRUE
51 | LV_3695-2_0_2_line_51 | NAYY 4x150 SE | 48 | 49 | 0.0018462 | 0.208 | 0.08 | 261 | 0 | 0.27 | 1 | 1 | cs | TRUE
52 | LV_3695-2_0_2_line_52 | NAYY 4x150 SE | 49 | 50 | 0.03112 | 0.208 | 0.08 | 261 | 0 | 0.27 | 1 | 1 | cs | TRUE
53 | LV_3695-2_0_2_line_53 | NAYY 4x150 SE | 50 | 51 | 0.0075756 | 0.208 | 0.08 | 261 | 0 | 0.27 | 1 | 1 | cs | TRUE
54 | LV_3695-2_0_2_line_54 | NAYY 4x150 SE | 51 | 52 | 0.006145 | 0.208 | 0.08 | 261 | 0 | 0.27 | 1 | 1 | cs | TRUE
55 | LV_3695-2_0_2_line_55 | NAYY 4x150 SE | 52 | 53 | 0.0058906 | 0.208 | 0.08 | 261 | 0 | 0.27 | 1 | 1 | cs | TRUE
56 | LV_3695-2_0_2_line_56 | NAYY 4x150 SE | 52 | 54 | 0.031085 | 0.208 | 0.08 | 261 | 0 | 0.27 | 1 | 1 | cs | TRUE
57 | LV_3695-2_0_2_line_57 | NAYY 4x150 SE | 54 | 61 | 0.063361 | 0.208 | 0.08 | 261 | 0 | 0.27 | 1 | 1 | cs | TRUE
58 | LV_3695-2_0_2_line_58 | NAYY 4x150 SE | 55 | 56 | 0.013363 | 0.208 | 0.08 | 261 | 0 | 0.27 | 1 | 1 | cs | TRUE
59 | LV_3695-2_0_2_line_59 | NAYY 4x150 SE | 55 | 57 | 0.0083364 | 0.208 | 0.08 | 261 | 0 | 0.27 | 1 | 1 | cs | TRUE
60 | LV_3695-2_0_2_line_60 | NAYY 4x150 SE | 57 | 58 | 0.0027944 | 0.208 | 0.08 | 261 | 0 | 0.27 | 1 | 1 | cs | TRUE
61 | LV_3695-2_0_2_line_61 | NAYY 4x150 SE | 58 | 59 | 0.010225 | 0.208 | 0.08 | 261 | 0 | 0.27 | 1 | 1 | cs | TRUE
62 | LV_3695-2_0_2_line_62 | NAYY 4x150 SE | 59 | 60 | 0.0093893 | 0.208 | 0.08 | 261 | 0 | 0.27 | 1 | 1 | cs | TRUE
63 | LV_3695-2_0_2_line_63 | NAYY 4x150 SE | 60 | 66 | 0.0060089 | 0.208 | 0.08 | 261 | 0 | 0.27 | 1 | 1 | cs | TRUE
64 | LV_3695-2_0_2_line_64 | NAYY 4x150 SE | 61 | 62 | 0.020636 | 0.208 | 0.08 | 261 | 0 | 0.27 | 1 | 1 | cs | TRUE
65 | LV_3695-2_0_2_line_65 | NAYY 4x150 SE | 62 | 63 | 0.006609 | 0.208 | 0.08 | 261 | 0 | 0.27 | 1 | 1 | cs | TRUE
66 | LV_3695-2_0_2_line_66 | NAYY 4x150 SE | 64 | 65 | 0.0099618 | 0.208 | 0.08 | 261 | 0 | 0.27 | 1 | 1 | cs | TRUE
67 | LV_3695-2_0_2_line_67 | NAYY 4x150 SE | 67 | 68 | 0.0075146 | 0.208 | 0.08 | 261 | 0 | 0.27 | 1 | 1 | cs | TRUE

## trafo
| name | std_type | hv_bus | lv_bus | sn_mva | vn_hv_kv | vn_lv_kv | vk_percent | vkr_percent | pfe_kw | i0_percent | shift_degree | tap_side | tap_neutral | tap_min | tap_max | tap_step_percent | tap_step_degree | tap_pos | tap_phase_shifter | parallel | df | in_service
0 | LV_3695-2_0_2_trafo_15 | 0.25 MVA 20/0.4 kV | 69 | 28 | 0.25 | 20 | 0.4 | 6 | 1.44 | 0.8 | 0.32 | 150 | hv | 0 | -2 | 2 | 2.5 | 0 | 0 | FALSE | 1 | 1 | TRUE

## line_geodata
| x0 | y0 | x1 | y1 | x2 | y2 | x3 | y3 | x4 | y4 | x5 | y5 | x6 | y6
0 | 2747755.7156 | 1159481.7628 | 2747761.5044 | 1159482.4684
1 | 2747755.7156 | 1159481.7628 | 2747753.7626 | 1159481.5247 | 2747752.2721 | 1159481.4687
2 | 2747761.5044 | 1159482.4684 | 2747767.6048 | 1159483.2121
3 | 2747752.2721 | 1159481.4687 | 2747746.5888 | 1159481.2551
4 | 2747787.4475 | 1159491.0706 | 2747769.8727 | 1159483.4885 | 2747767.6048 | 1159483.2121
5 | 2747746.5888 | 1159481.2551 | 2747741.6364 | 1159481.069
6 | 2747786.4007 | 1159494.9702 | 2747787.4475 | 1159491.0706
7 | 2747811.592 | 1159442.9144 | 2747796.9747 | 1159473.5018 | 2747787.4475 | 1159491.0706
8 | 2747740.2154 | 1159481.0156 | 2747741.6364 | 1159481.069
9 | 2747786.4007 | 1159494.9702 | 2747783.5305 | 1159500.9822 | 2747781.5083 | 1159511.4674
10 | 2747811.592 | 1159442.9144 | 2747804.7915 | 1159435.6639 | 2747773.0963 | 1159424.7212 | 2747769.7796 | 1159434.7227
11 | 2747732.3451 | 1159482.9063 | 2747740.0786 | 1159481.0105 | 2747740.2154 | 1159481.0156
12 | 2747707.6206 | 1159590.2649 | 2747702.4156 | 1159596.2437 | 2747698.7763 | 1159601.414 | 2747698.1444 | 1159606.3031
13 | 2747707.6206 | 1159590.2649 | 2747713.0609 | 1159584.0158
14 | 2747698.123 | 1159606.4686 | 2747698.1444 | 1159606.3031
15 | 2747713.0609 | 1159584.0158 | 2747718.6799 | 1159577.5615 | 2747722.768 | 1159574.7957
16 | 2747734.5281 | 1159618.572 | 2747726.0106 | 1159615.0378 | 2747705.0357 | 1159611.0197 | 2747698.123 | 1159606.4686
17 | 2747731.9788 | 1159568.5568 | 2747729.4963 | 1159570.2435 | 2747722.768 | 1159574.7957
18 | 2747734.5281 | 1159618.572 | 2747734.5281 | 1159618.572 | 2747726.4277 | 1159626.7796 | 2747711.6253 | 1159635.5039
19 | 2747731.9788 | 1159568.5568 | 2747738.8629 | 1159563.8796 | 2747738.8629 | 1159563.8796
20 | 2747689.3955 | 1159655.584 | 2747695.3793 | 1159646.6664 | 2747706.4684 | 1159638.5433 | 2747711.6253 | 1159635.5039
21 | 2747738.8629 | 1159563.8796 | 2747744.4866 | 1159561.5044
22 | 2747633.3951 | 1159462.6805 | 2747633.8047 | 1159476.7077
23 | 2747633.3951 | 1159462.6805 | 2747633.3489 | 1159461.0973 | 2747630.5735 | 1159445.4502 | 2747627.4971 | 1159441.0658
24 | 2747634.1112 | 1159487.2034 | 2747633.8047 | 1159476.7077
25 | 2747596.615 | 1159400.1702 | 2747595.9128 | 1159405.0346 | 2747596.6362 | 1159411.1794 | 2747601.7557 | 1159417.2543 | 2747609.6835 | 1159423.576 | 2747621.5782 | 1159432.6305 | 2747627.4971 | 1159441.0658
26 | 2747630.1133 | 1159509.4784 | 2747634.1112 | 1159487.2034 | 2747634.1112 | 1159487.2034
27 | 2747622.1382 | 1159397.0161 | 2747612.982 | 1159399.8048 | 2747601.5558 | 1159400.4027 | 2747596.615 | 1159400.1702
28 | 2747644.6834 | 1159523.5582 | 2747632.9159 | 1159512.772 | 2747630.1133 | 1159509.4784
29 | 2747622.1382 | 1159397.0161 | 2747632.6924 | 1159383.8312 | 2747645.9271 | 1159360.6916
30 | 2747644.6834 | 1159523.5582 | 2747640.2965 | 1159531.062
31 | 2747651.2905 | 1159526.5115 | 2747644.6834 | 1159523.5582
32 | 2747649.9744 | 1159353.6154 | 2747645.9271 | 1159360.6916
33 | 2747705.5712 | 1159507.3528 | 2747702.2111 | 1159514.0403 | 2747693.1915 | 1159523.4486 | 2747691.4396 | 1159524.3249
34 | 2747707.7407 | 1159503.0348 | 2747705.5712 | 1159507.3528
35 | 2747686.5406 | 1159526.7755 | 2747691.4396 | 1159524.3249
36 | 2747707.7407 | 1159503.0348 | 2747712.548 | 1159493.4667 | 2747717.7885 | 1159488.7444
37 | 2747686.5406 | 1159526.7755 | 2747682.7874 | 1159528.6529 | 2747682.7874 | 1159528.6529
38 | 2747732.3451 | 1159482.9063 | 2747725.566 | 1159484.5681 | 2747719.5514 | 1159487.1558 | 2747717.7885 | 1159488.7444
39 | 2747682.7874 | 1159528.6529 | 2747672.7757 | 1159529.9008
40 | 2747667.7334 | 1159530.5293 | 2747667.7334 | 1159530.5293 | 2747672.7757 | 1159529.9008
41 | 2747667.7334 | 1159530.5293 | 2747664.4881 | 1159530.3136
42 | 2747651.2905 | 1159526.5115 | 2747661.6314 | 1159530.1237 | 2747664.4881 | 1159530.3136
43 | 2747651.2905 | 1159526.5115 | 2747658.5708 | 1159517.3496 | 2747675.2996 | 1159494.1196 | 2747676.9213 | 1159489.2692
44 | 2747689.3955 | 1159655.584 | 2747687.1725 | 1159658.8969 | 2747678.6252 | 1159670.9411 | 2747663.7704 | 1159677.3771
45 | 2747754.1831 | 1159556.6675 | 2747751.7265 | 1159558.4467 | 2747744.4866 | 1159561.5044
46 | 2747754.1831 | 1159556.6675 | 2747756.5943 | 1159554.9212
47 | 2747649.9744 | 1159353.6154 | 2747658.3028 | 1159339.054
48 | 2747676.9213 | 1159489.2692 | 2747680.9859 | 1159477.1123 | 2747682.728 | 1159463.322 | 2747680.5162 | 1159453.4599
49 | 2747637.1588 | 1159538.3619 | 2747638.5436 | 1159534.0603 | 2747640.2965 | 1159531.062
50 | 2747668.1364 | 1159320.2173 | 2747663.8953 | 1159329.276 | 2747658.3028 | 1159339.054
51 | 2747758.0895 | 1159553.8382 | 2747756.5943 | 1159554.9212
52 | 2747758.0895 | 1159553.8382 | 2747761.1115 | 1159551.6495 | 2747771.508 | 1159543.3205 | 2747777.4697 | 1159530.5788
53 | 2747779.3791 | 1159523.3123 | 2747778.5498 | 1159528.2704 | 2747777.4697 | 1159530.5788
54 | 2747780.3928 | 1159517.2514 | 2747779.3791 | 1159523.3123
55 | 2747780.3928 | 1159517.2514 | 2747781.5083 | 1159511.4674
56 | 2747809.4573 | 1159528.4964 | 2747780.3928 | 1159517.2514
57 | 2747809.4573 | 1159528.4964 | 2747798.9876 | 1159554.1484 | 2747785.1444 | 1159574.4689 | 2747777.2924 | 1159582.2679
58 | 2747627.3967 | 1159572.4798 | 2747625.7799 | 1159573.2114 | 2747616.6241 | 1159574.1208 | 2747614.2855 | 1159574.6011
59 | 2747627.3967 | 1159572.4798 | 2747630.0219 | 1159571.2918 | 2747631.0156 | 1159569.5481 | 2747631.805 | 1159566.1917
60 | 2747631.805 | 1159566.1917 | 2747632.4448 | 1159563.4715
61 | 2747632.4448 | 1159563.4715 | 2747634.5521 | 1159554.5119 | 2747634.6658 | 1159553.4972
62 | 2747635.7116 | 1159544.1664 | 2747634.6658 | 1159553.4972
63 | 2747635.7116 | 1159544.1664 | 2747635.9367 | 1159542.1583 | 2747637.1588 | 1159538.3619
64 | 2747777.2924 | 1159582.2679 | 2747762.6514 | 1159596.8098
65 | 2747757.9623 | 1159601.4672 | 2747762.6514 | 1159596.8098
66 | 2747766.644 | 1159444.1781 | 2747769.7796 | 1159434.7227
67 | 2747668.1364 | 1159320.2173 | 2747665.1616 | 1159313.3166

## bus_geodata
| x | y | coords
0 | 2747755.7156 | 1159481.7628
1 | 2747761.5044 | 1159482.4684
2 | 2747752.2721 | 1159481.4687
3 | 2747767.6048 | 1159483.2121
4 | 2747746.5888 | 1159481.2551
5 | 2747787.4475 | 1159491.0706
6 | 2747741.6364 | 1159481.069
7 | 2747786.4007 | 1159494.9702
8 | 2747811.592 | 1159442.9144
9 | 2747740.2154 | 1159481.0156
10 | 2747707.6206 | 1159590.2649
11 | 2747698.1444 | 1159606.3031
12 | 2747713.0609 | 1159584.0158
13 | 2747698.123 | 1159606.4686
14 | 2747722.768 | 1159574.7957
15 | 2747734.5281 | 1159618.572
16 | 2747731.9788 | 1159568.5568
17 | 2747711.6253 | 1159635.5039
18 | 2747738.8629 | 1159563.8796
19 | 2747633.3951 | 1159462.6805
20 | 2747633.8047 | 1159476.7077
21 | 2747627.4971 | 1159441.0658
22 | 2747634.1112 | 1159487.2034
23 | 2747596.615 | 1159400.1702
24 | 2747630.1133 | 1159509.4784
25 | 2747622.1382 | 1159397.0161
26 | 2747644.6834 | 1159523.5582
27 | 2747645.9271 | 1159360.6916
28 | 2747705.5712 | 1159507.3528
29 | 2747691.4396 | 1159524.3249
30 | 2747707.7407 | 1159503.0348
31 | 2747686.5406 | 1159526.7755
32 | 2747717.7885 | 1159488.7444
33 | 2747682.7874 | 1159528.6529
34 | 2747732.3451 | 1159482.9063
35 | 2747672.7757 | 1159529.9008
36 | 2747667.7334 | 1159530.5293
37 | 2747664.4881 | 1159530.3136
38 | 2747651.2905 | 1159526.5115
39 | 2747689.3955 | 1159655.584
40 | 2747663.7704 | 1159677.3771
41 | 2747744.4866 | 1159561.5044
42 | 2747754.1831 | 1159556.6675
43 | 2747649.9744 | 1159353.6154
44 | 2747680.5162 | 1159453.4599
45 | 2747676.9213 | 1159489.2692
46 | 2747640.2965 | 1159531.062
47 | 2747658.3028 | 1159339.054
48 | 2747756.5943 | 1159554.9212
49 | 2747758.0895 | 1159553.8382
50 | 2747777.4697 | 1159530.5788
51 | 2747779.3791 | 1159523.3123
52 | 2747780.3928 | 1159517.2514
53 | 2747781.5083 | 1159511.4674
54 | 2747809.4573 | 1159528.4964
55 | 2747627.3967 | 1159572.4798
56 | 2747614.2855 | 1159574.6011
57 | 2747631.805 | 1159566.1917
58 | 2747632.4448 | 1159563.4715
59 | 2747634.6658 | 1159553.4972
60 | 2747635.7116 | 1159544.1664
61 | 2747777.2924 | 1159582.2679
62 | 2747762.6514 | 1159596.8098
63 | 2747757.9623 | 1159601.4672
64 | 2747769.7796 | 1159434.7227
65 | 2747766.644 | 1159444.1781
66 | 2747637.1588 | 1159538.3619
67 | 2747668.1364 | 1159320.2173
68 | 2747665.1616 | 1159313.3166
69 | 2747651.2905 | 1159526.5115

## line_std_types
| c_nf_per_km | r_ohm_per_km | x_ohm_per_km | max_i_ka | type | q_mm2 | alpha | voltage_rating
NAYY 4x50 SE | 210 | 0.642 | 0.083 | 0.142 | cs | 50 | 0.00403 | LV
NAYY 4x120 SE | 264 | 0.225 | 0.08 | 0.242 | cs | 120 | 0.00403 | LV
NAYY 4x150 SE | 261 | 0.208 | 0.08 | 0.27 | cs | 150 | 0.00403 | LV
NA2XS2Y 1x95 RM/25 12/20 kV | 216 | 0.313 | 0.132 | 0.252 | cs | 95 | 0.00403 | MV
NA2XS2Y 1x185 RM/25 12/20 kV | 273 | 0.161 | 0.117 | 0.362 | cs | 185 | 0.00403 | MV
NA2XS2Y 1x240 RM/25 12/20 kV | 304 | 0.122 | 0.112 | 0.421 | cs | 240 | 0.00403 | MV
NA2XS2Y 1x95 RM/25 6/10 kV | 315 | 0.313 | 0.123 | 0.249 | cs | 95 | 0.00403 | MV
NA2XS2Y 1x185 RM/25 6/10 kV | 406 | 0.161 | 0.11 | 0.358 | cs | 185 | 0.00403 | MV
NA2XS2Y 1x240 RM/25 6/10 kV | 456 | 0.122 | 0.105 | 0.416 | cs | 240 | 0.00403 | MV
NA2XS2Y 1x150 RM/25 12/20 kV | 250 | 0.206 | 0.116 | 0.319 | cs | 150 | 0.00403 | MV
NA2XS2Y 1x120 RM/25 12/20 kV | 230 | 0.253 | 0.119 | 0.283 | cs | 120 | 0.00403 | MV
NA2XS2Y 1x70 RM/25 12/20 kV | 190 | 0.443 | 0.132 | 0.22 | cs | 70 | 0.00403 | MV
NA2XS2Y 1x150 RM/25 6/10 kV | 360 | 0.206 | 0.11 | 0.315 | cs | 150 | 0.00403 | MV
NA2XS2Y 1x120 RM/25 6/10 kV | 340 | 0.253 | 0.113 | 0.28 | cs | 120 | 0.00403 | MV
NA2XS2Y 1x70 RM/25 6/10 kV | 280 | 0.443 | 0.123 | 0.217 | cs | 70 | 0.00403 | MV
N2XS(FL)2Y 1x120 RM/35 64/110 kV | 112 | 0.153 | 0.166 | 0.366 | cs | 120 | 0.00393 | HV
N2XS(FL)2Y 1x185 RM/35 64/110 kV | 125 | 0.099 | 0.156 | 0.457 | cs | 185 | 0.00393 | HV
N2XS(FL)2Y 1x240 RM/35 64/110 kV | 135 | 0.075 | 0.149 | 0.526 | cs | 240 | 0.00393 | HV
N2XS(FL)2Y 1x300 RM/35 64/110 kV | 144 | 0.06 | 0.144 | 0.588 | cs | 300 | 0.00393 | HV
15-AL1/3-ST1A 0.4 | 11 | 1.8769 | 0.35 | 0.105 | ol | 16 | 0.00403 | LV
24-AL1/4-ST1A 0.4 | 11.25 | 1.2012 | 0.335 | 0.14 | ol | 24 | 0.00403 | LV
48-AL1/8-ST1A 0.4 | 12.2 | 0.5939 | 0.3 | 0.21 | ol | 48 | 0.00403 | LV
94-AL1/15-ST1A 0.4 | 13.2 | 0.306 | 0.29 | 0.35 | ol | 94 | 0.00403 | LV
34-AL1/6-ST1A 10.0 | 9.7 | 0.8342 | 0.36 | 0.17 | ol | 34 | 0.00403 | MV
48-AL1/8-ST1A 10.0 | 10.1 | 0.5939 | 0.35 | 0.21 | ol | 48 | 0.00403 | MV
70-AL1/11-ST1A 10.0 | 10.4 | 0.4132 | 0.339 | 0.29 | ol | 70 | 0.00403 | MV
94-AL1/15-ST1A 10.0 | 10.75 | 0.306 | 0.33 | 0.35 | ol | 94 | 0.00403 | MV
122-AL1/20-ST1A 10.0 | 11.1 | 0.2376 | 0.323 | 0.41 | ol | 122 | 0.00403 | MV
149-AL1/24-ST1A 10.0 | 11.25 | 0.194 | 0.315 | 0.47 | ol | 149 | 0.00403 | MV
34-AL1/6-ST1A 20.0 | 9.15 | 0.8342 | 0.382 | 0.17 | ol | 34 | 0.00403 | MV
48-AL1/8-ST1A 20.0 | 9.5 | 0.5939 | 0.372 | 0.21 | ol | 48 | 0.00403 | MV
70-AL1/11-ST1A 20.0 | 9.7 | 0.4132 | 0.36 | 0.29 | ol | 70 | 0.00403 | MV
94-AL1/15-ST1A 20.0 | 10 | 0.306 | 0.35 | 0.35 | ol | 94 | 0.00403 | MV
122-AL1/20-ST1A 20.0 | 10.3 | 0.2376 | 0.344 | 0.41 | ol | 122 | 0.00403 | MV
149-AL1/24-ST1A 20.0 | 10.5 | 0.194 | 0.337 | 0.47 | ol | 149 | 0.00403 | MV
184-AL1/30-ST1A 20.0 | 10.75 | 0.1571 | 0.33 | 0.535 | ol | 184 | 0.00403 | MV
243-AL1/39-ST1A 20.0 | 11 | 0.1188 | 0.32 | 0.645 | ol | 243 | 0.00403 | MV
48-AL1/8-ST1A 110.0 | 8 | 0.5939 | 0.46 | 0.21 | ol | 48 | 0.00403 | HV
70-AL1/11-ST1A 110.0 | 8.4 | 0.4132 | 0.45 | 0.29 | ol | 70 | 0.00403 | HV
94-AL1/15-ST1A 110.0 | 8.65 | 0.306 | 0.44 | 0.35 | ol | 94 | 0.00403 | HV
122-AL1/20-ST1A 110.0 | 8.5 | 0.2376 | 0.43 | 0.41 | ol | 122 | 0.00403 | HV
149-AL1/24-ST1A 110.0 | 8.75 | 0.194 | 0.41 | 0.47 | ol | 149 | 0.00403 | HV
184-AL1/30-ST1A 110.0 | 8.8 | 0.1571 | 0.4 | 0.535 | ol | 184 | 0.00403 | HV
243-AL1/39-ST1A 110.0 | 9 | 0.1188 | 0.39 | 0.645 | ol | 243 | 0.00403 | HV
305-AL1/39-ST1A 110.0 | 9.2 | 0.0949 | 0.38 | 0.74 | ol | 305 | 0.00403 | HV
490-AL1/64-ST1A 110.0 | 9.75 | 0.059 | 0.37 | 0.96 | ol | 490 | 0.00403 | HV
679-AL1/86-ST1A 110.0 | 9.95 | 0.042 | 0.36 | 1.15 | ol | 679 | 0.00403 | HV
490-AL1/64-ST1A 220.0 | 10 | 0.059 | 0.285 | 0.96 | ol | 490 | 0.00403 | HV
679-AL1/86-ST1A 220.0 | 11.7 | 0.042 | 0.275 | 1.15 | ol | 679 | 0.00403 | HV
490-AL1/64-ST1A 380.0 | 11 | 0.059 | 0.253 | 0.96 | ol | 490 | 0.00403 | HV
679-AL1/86-ST1A 380.0 | 14.6 | 0.042 | 0.25 | 1.15 | ol | 679 | 0.00403 | HV

## trafo_std_types
| i0_percent | pfe_kw | vkr_percent | sn_mva | vn_lv_kv | vn_hv_kv | vk_percent | shift_degree | vector_group | tap_side | tap_neutral | tap_min | tap_max | tap_step_degree | tap_step_percent | tap_phase_shifter
160 MVA 380/110 kV | 0.06 | 60 | 0.25 | 160 | 110 | 380 | 12.2 | 0 | Yy0 | hv | 0 | -9 | 9 | 0 | 1.5 | FALSE
100 MVA 220/110 kV | 0.06 | 55 | 0.26 | 100 | 110 | 220 | 12 | 0 | Yy0 | hv | 0 | -9 | 9 | 0 | 1.5 | FALSE
63 MVA 110/20 kV | 0.04 | 22 | 0.32 | 63 | 20 | 110 | 18 | 150 | YNd5 | hv | 0 | -9 | 9 | 0 | 1.5 | FALSE
40 MVA 110/20 kV | 0.05 | 18 | 0.34 | 40 | 20 | 110 | 16.2 | 150 | YNd5 | hv | 0 | -9 | 9 | 0 | 1.5 | FALSE
25 MVA 110/20 kV | 0.07 | 14 | 0.41 | 25 | 20 | 110 | 12 | 150 | YNd5 | hv | 0 | -9 | 9 | 0 | 1.5 | FALSE
63 MVA 110/10 kV | 0.04 | 22 | 0.32 | 63 | 10 | 110 | 18 | 150 | YNd5 | hv | 0 | -9 | 9 | 0 | 1.5 | FALSE
40 MVA 110/10 kV | 0.05 | 18 | 0.34 | 40 | 10 | 110 | 16.2 | 150 | YNd5 | hv | 0 | -9 | 9 | 0 | 1.5 | FALSE
25 MVA 110/10 kV | 0.07 | 14 | 0.41 | 25 | 10 | 110 | 12 | 150 | YNd5 | hv | 0 | -9 | 9 | 0 | 1.5 | FALSE
0.25 MVA 20/0.4 kV | 0.32 | 0.8 | 1.44 | 0.25 | 0.4 | 20 | 6 | 150 | Yzn5 | hv | 0 | -2 | 2 | 0 | 2.5 | FALSE
0.4 MVA 20/0.4 kV | 0.3375 | 1.35 | 1.425 | 0.4 | 0.4 | 20 | 6 | 150 | Dyn5 | hv | 0 | -2 | 2 | 0 | 2.5 | FALSE
0.63 MVA 20/0.4 kV | 0.2619 | 1.65 | 1.206 | 0.63 | 0.4 | 20 | 6 | 150 | Dyn5 | hv | 0 | -2 | 2 | 0 | 2.5 | FALSE
0.25 MVA 10/0.4 kV | 0.24 | 0.6 | 1.2 | 0.25 | 0.4 | 10 | 4 | 150 | Dyn5 | hv | 0 | -2 | 2 | 0 | 2.5 | FALSE
0.4 MVA 10/0.4 kV | 0.2375 | 0.95 | 1.325 | 0.4 | 0.4 | 10 | 4 | 150 | Dyn5 | hv | 0 | -2 | 2 | 0 | 2.5 | FALSE
0.63 MVA 10/0.4 kV | 0.1873 | 1.18 | 1.0794 | 0.63 | 0.4 | 10 | 4 | 150 | Dyn5 | hv | 0 | -2 | 2 | 0 | 2.5 | FALSE

## trafo3w_std_types
| sn_hv_mva | sn_mv_mva | sn_lv_mva | vn_hv_kv | vn_mv_kv | vn_lv_kv | vk_hv_percent | vk_mv_percent | vk_lv_percent | vkr_hv_percent | vkr_mv_percent | vkr_lv_percent | pfe_kw | i0_percent | shift_mv_degree | shift_lv_degree | vector_group | tap_side | tap_neutral | tap_min | tap_max | tap_step_percent
63/25/38 MVA 110/20/10 kV | 63 | 25 | 38 | 110 | 20 | 10 | 10.4 | 10.4 | 10.4 | 0.28 | 0.32 | 0.35 | 35 | 0.89 | 0 | 0 | YN0yn0yn0 | hv | 0 | -10 | 10 | 1.2
63/25/38 MVA 110/10/10 kV | 63 | 25 | 38 | 110 | 10 | 10 | 10.4 | 10.4 | 10.4 | 0.28 | 0.32 | 0.35 | 35 | 0.89 | 0 | 0 | YN0yn0yn0 | hv | 0 | -10 | 10 | 1.2

## fuse_std_types
| fuse_type | i_rated_a | t_avg | t_min | t_total | x_avg | x_min | x_total
HV 100A | HV 100A | 100 | 0 | [10.0, 3.64, 0.854, 0.281, 0.1, 0.0531, 0.022, 0.01] | [10.0, 4.267, 1.21, 0.403, 0.1, 0.058, 0.022, 0.01] | 0 | [300.0, 350.0, 450.0, 550.0, 700.0, 850.0, 1200.0, 1752.0] | [600.0, 700.0, 900.0, 1150.0, 1665.0, 2000.0, 3000.0, 4313.0]
HV 10A | HV 10A | 10 | 0 | [10.0, 1675.0, 0.344, 0.156, 0.1, 0.0417, 0.0171, 0.01] | [10.0, 1.3, 0.3, 0.155, 0.1, 0.0555, 0.023, 0.01] | 0 | [30.0, 32.0, 35.0, 37.0, 39.0, 50.0, 70.0, 88.0] | [60.0, 70.0, 80.0, 87.0, 94.0, 110.0, 150.0, 216.0]
HV 125A | HV 125A | 125 | 0 | [10.0, 1.82, 0.344, 0.1, 0.0467, 0.0269, 0.01] | [10.0, 2.478, 0.426, 0.1, 0.0427, 0.0211, 0.01] | 0 | [375.0, 500.0, 700.0, 925.0, 1200.0, 1500.0, 2341.0] | [750.0, 1000.0, 1500.0, 2200.0, 3000.0, 4000.0, 5765.0]
HV 160A | HV 160A | 160 | 0 | [10.0, 4.15, 1.03, 0.198, 0.1, 0.051, 0.0172, 0.01] | [10.0, 2.3, 0.734, 0.274, 0.1, 0.046, 0.0177, 0.01] | 0 | [480.0, 550.0, 700.0, 1000.0, 1260.0, 1600.0, 2500.0, 3227.0] | [960.0, 1300.0, 1700.0, 2200.0, 2996.0, 4000.0, 6000.0, 7946.0]
HV 16A | HV 16A | 16 | 0 | [10.0, 0.352, 0.164, 0.1, 0.0649, 0.0342, 0.01] | [10.0, 2.34, 0.722, 0.181, 0.1, 0.055, 0.0296, 0.01] | 0 | [48.0, 60.0, 65.0, 71.0, 80.0, 100.0, 162.0] | [96.0, 110.0, 125.0, 150.0, 168.0, 200.0, 250.0, 398.0]
HV 200A | HV 200A | 200 | 0 | [10.0, 4.267, 1.21, 0.403, 0.1, 0.058, 0.022, 0.01] | [10.0, 3.73, 1.654, 0.328, 0.1, 0.0531, 0.019, 0.01] | 0 | [600.0, 700.0, 900.0, 1150.0, 1665.0, 2000.0, 3000.0, 4313.0] | [1200.0, 1500.0, 1800.0, 2700.0, 3960.0, 5000.0, 7500.0, 10620.0]
HV 20A | HV 20A | 20 | 0 | [10.0, 1.3, 0.3, 0.155, 0.1, 0.0555, 0.023, 0.01] | [10.0, 1.3, 0.161, 0.1, 0.0611, 0.0399, 0.0141, 0.01] | 0 | [60.0, 70.0, 80.0, 87.0, 94.0, 110.0, 150.0, 216.0] | [120.0, 150.0, 200.0, 223.0, 260.0, 300.0, 450.0, 532.0]
HV 25A | HV 25A | 25 | 0 | [10.0, 2.512, 0.833, 0.299, 0.1, 0.0372, 0.0223, 0.01] | [10.0, 3.125, 0.597, 0.198, 0.1, 0.0378, 0.022, 0.01] | 0 | [75.0, 82.0, 90.0, 100.0, 124.0, 170.0, 200.0, 289.0] | [150.0, 170.0, 210.0, 250.0, 294.0, 400.0, 500.0, 711.0]
HV 31.5A | HV 31.5A | 31.5 | 0 | [10.0, 2.34, 0.722, 0.181, 0.1, 0.055, 0.0296, 0.01] | [10.0, 2.84, 0.368, 0.164, 0.1, 0.0621, 0.0378, 0.0195, 0.01] | 0 | [95.0, 110.0, 125.0, 150.0, 165.0, 200.0, 250.0, 390.0] | [189.0, 220.0, 300.0, 350.0, 393.0, 450.0, 530.0, 700.0, 960.0]
HV 40A | HV 40A | 40 | 0 | [10.0, 1.3, 0.161, 0.1, 0.0611, 0.0399, 0.0141, 0.01] | [10.0, 2.05, 0.369, 0.198, 0.1, 0.051, 0.0298, 0.01] | 0 | [120.0, 150.0, 200.0, 223.0, 260.0, 300.0, 450.0, 532.0] | [240.0, 300.0, 400.0, 450.0, 530.0, 650.0, 800.0, 1311.0]
HV 50A | HV 50A | 50 | 0 | [10.0, 3.215, 0.597, 0.198, 0.1, 0.0378, 0.022, 0.01] | [10.0, 3.64, 0.854, 0.281, 0.1, 0.0531, 0.022, 0.01] | 0 | [150.0, 170.0, 210.0, 250.0, 294.0, 400.0, 500.0, 711.0] | [300.0, 350.0, 450.0, 550.0, 700.0, 850.0, 1200.0, 1752.0]
HV 6.3A | HV 6.3A | 6.3 | 0 | [10.0, 1.39, 0.344, 0.168, 0.1, 0.056, 0.0263, 0.01] | [10.0, 1.711, 0.516, 0.198, 0.1, 0.0634, 0.0303, 0.01] | 0 | [19.0, 19.5, 20.4, 20.8, 22.0, 25.0, 32.0, 48.0] | [38.0, 40.0, 43.0, 48.0, 53.0, 60.0, 75.0, 118.0]
HV 63A | HV 63A | 63 | 0 | [10.0, 2.84, 0.368, 0.164, 0.1, 0.0621, 0.0378, 0.0195, 0.01] | [10.0, 1.82, 0.344, 0.1, 0.0467, 0.0269, 0.01] | 0 | [189.0, 220.0, 300.0, 350.0, 393.0, 450.0, 530.0, 700.0, 961.0] | [378.0, 500.0, 700.0, 934.0, 1200.0, 1500.0, 2366.0]
HV 80A | HV 80A | 80 | 0 | [10.0, 2.05, 0.369, 0.198, 0.1, 0.051, 0.0298, 0.01] | [10.0, 4.15, 1.03, 0.198, 0.1, 0.051, 0.0172, 0.01] | 0 | [240.0, 300.0, 400.0, 450.0, 530.0, 650.0, 800.0, 1311.0] | [480.0, 550.0, 700.0, 1000.0, 1260.0, 1600.0, 2500.0, 3227.0]
Siemens NH-1-100 | Siemens NH-1-100 | 100 | [5400.0, 2000.0, 400.0, 20.0, 1.0, 0.2, 0.012, 0.004] | 0 | 0 | [150.0, 190.0, 250.0, 430.0, 900.0, 1250.0, 2700.0, 3600.0] | 0 | 0
Siemens NH-1-125 | Siemens NH-1-125 | 125 | [4800.0, 120.0, 7.0, 0.1, 0.004] | 0 | 0 | [180.0, 400.0, 740.0, 2000.0, 4250.0] | 0 | 0
Siemens NH-1-16 | Siemens NH-1-16 | 16 | [4000.0, 400.0, 2.0, 0.1, 0.04, 0.01] | 0 | 0 | [26.0, 35.0, 75.0, 150.0, 200.0, 300.0] | 0 | 0
Siemens NH-1-160 | Siemens NH-1-160 | 160 | [4800.0, 120.0, 7.0, 0.1, 0.004] | 0 | 0 | [210.0, 500.0, 900.0, 2300.0, 5000.0] | 0 | 0
Siemens NH-1-25 | Siemens NH-1-25 | 25 | [4000.0, 1000.0, 10.0, 0.2, 0.02, 0.01] | 0 | 0 | [40.0, 50.0, 100.0, 210.0, 400.0, 500.0] | 0 | 0
Siemens NH-1-50 | Siemens NH-1-50 | 50 | [4000.0, 40.0, 4.0, 1.0, 0.02, 0.01] | 0 | 0 | [86.0, 200.0, 300.0, 400.0, 1000.0, 1280.0] | 0 | 0
Siemens NH-1-63 | Siemens NH-1-63 | 63 | [4000.0, 100.0, 10.0, 2.0, 0.04, 0.01] | 0 | 0 | [100.0, 200.0, 300.0, 400.0, 1000.0, 1500.0] | 0 | 0
Siemens NH-1-80 | Siemens NH-1-80 | 80 | [4800.0, 120.0, 7.0, 0.1, 0.01] | 0 | 0 | [150.58, 250.0, 450.0, 1150.0, 2470.0] | 0 | 0
Siemens NH-2-1000 | Siemens NH-2-1000 | 1000 | [4800.0, 120.0, 7.0, 0.1, 0.004] | 0 | 0 | [1900.0, 3500.0, 8400.0, 24000.0, 52000.0] | 0 | 0
Siemens NH-2-200 | Siemens NH-2-200 | 200 | [4800.0, 120.0, 7.0, 0.1, 0.004] | 0 | 0 | [280.0, 650.0, 1200.0, 3000.0, 7000.0] | 0 | 0
Siemens NH-2-224 | Siemens NH-2-224 | 224 | [4800.0, 120.0, 7.0, 0.2, 0.04, 0.004] | 0 | 0 | [400.0, 750.0, 1453.0, 3025.0, 4315.0, 7600.0] | 0 | 0
Siemens NH-2-250 | Siemens NH-2-250 | 250 | [4800.0, 120.0, 7.0, 0.1, 0.004] | 0 | 0 | [450.0, 800.0, 1650.0, 4000.0, 8500.0] | 0 | 0
Siemens NH-2-315 | Siemens NH-2-315 | 315 | [4800.0, 120.0, 7.0, 0.1, 0.004] | 0 | 0 | [550.0, 920.0, 1900.0, 5000.0, 11000.0] | 0 | 0
Siemens NH-2-355 | Siemens NH-2-355 | 355 | [4800.0, 120.0, 6.0, 0.1, 0.004] | 0 | 0 | [650.0, 1116.27, 2350.0, 5840.0, 12790.0] | 0 | 0
Siemens NH-2-400 | Siemens NH-2-400 | 400 | [4800.0, 120.0, 7.0, 0.1, 0.004] | 0 | 0 | [720.0, 1350.0, 2800.0, 6500.0, 15000.0] | 0 | 0
Siemens NH-2-425 | Siemens NH-2-425 | 425 | [4800.0, 120.0, 7.0, 0.1, 0.004] | 0 | 0 | [850.0, 1500.0, 3050.0, 7500.0, 16500.0] | 0 | 0
Siemens NH-2-630 | Siemens NH-2-630 | 630 | [4800.0, 120.0, 7.0, 0.1, 0.004] | 0 | 0 | [1200.0, 2000.0, 4800.0, 12000.0, 26000.0] | 0 | 0

## dtypes
| element | column | dtype
0 | bus | name | object
1 | bus | vn_kv | float64
2 | bus | type | object
3 | bus | zone | object
4 | bus | in_service | bool
5 | load | name | object
6 | load | bus | uint32
7 | load | p_mw | float64
8 | load | q_mvar | float64
9 | load | const_z_percent | float64
10 | load | const_i_percent | float64
11 | load | sn_mva | float64
12 | load | scaling | float64
13 | load | in_service | bool
14 | load | type | object
15 | ext_grid | name | object
16 | ext_grid | bus | uint32
17 | ext_grid | vm_pu | float64
18 | ext_grid | va_degree | float64
19 | ext_grid | slack_weight | float64
20 | ext_grid | in_service | bool
21 | line | name | object
22 | line | std_type | object
23 | line | from_bus | uint32
24 | line | to_bus | uint32
25 | line | length_km | float64
26 | line | r_ohm_per_km | float64
27 | line | x_ohm_per_km | float64
28 | line | c_nf_per_km | float64
29 | line | g_us_per_km | float64
30 | line | max_i_ka | float64
31 | line | df | float64
32 | line | parallel | uint32
33 | line | type | object
34 | line | in_service | bool
35 | trafo | name | object
36 | trafo | std_type | object
37 | trafo | hv_bus | uint32
38 | trafo | lv_bus | uint32
39 | trafo | sn_mva | float64
40 | trafo | vn_hv_kv | float64
41 | trafo | vn_lv_kv | float64
42 | trafo | vk_percent | float64
43 | trafo | vkr_percent | float64
44 | trafo | pfe_kw | float64
45 | trafo | i0_percent | float64
46 | trafo | shift_degree | float64
47 | trafo | tap_side | object
48 | trafo | tap_neutral | int32
49 | trafo | tap_min | int32
50 | trafo | tap_max | int32
51 | trafo | tap_step_percent | float64
52 | trafo | tap_step_degree | float64
53 | trafo | tap_pos | int32
54 | trafo | tap_phase_shifter | bool
55 | trafo | parallel | uint32
56 | trafo | df | float64
57 | trafo | in_service | bool
58 | line_geodata | coords | object
59 | bus_geodata | x | float64
60 | bus_geodata | y | float64
61 | bus_geodata | coords | object

## parameters
| version | format_version | converged | OPF_converged | name | f_hz | sn_mva
0 | 2.14.6 | 2.14.0 | FALSE | FALSE |  | 50 | 1