## bus
| name | vn_kv | type | zone | in_service
0 | bus_LV_3701-1_0_2_node_0 | 0.4 | n |  | TRUE
1 | bus_LV_3701-1_0_2_node_1 | 0.4 | n |  | TRUE
2 | bus_LV_3701-1_0_2_node_2 | 0.4 | n |  | TRUE
3 | bus_LV_3701-1_0_2_node_3 | 0.4 | n |  | TRUE
4 | bus_LV_3701-1_0_2_node_4 | 0.4 | n |  | TRUE
5 | bus_LV_3701-1_0_2_node_5 | 0.4 | n |  | TRUE
6 | bus_LV_3701-1_0_2_node_6 | 0.4 | n |  | TRUE
7 | bus_LV_3701-1_0_2_node_23 | 0.4 | n |  | TRUE
8 | bus_LV_3701-1_0_2_node_62 | 0.4 | n |  | TRUE
9 | bus_LV_3701-1_0_2_node_7 | 0.4 | n |  | TRUE
10 | bus_LV_3701-1_0_2_node_51 | 0.4 | n |  | TRUE
11 | bus_LV_3701-1_0_2_node_21 | 0.4 | n |  | TRUE
12 | bus_LV_3701-1_0_2_node_60 | 0.4 | n |  | TRUE
13 | bus_LV_3701-1_0_2_node_53 | 0.4 | n |  | TRUE
14 | bus_LV_3701-1_0_2_node_49 | 0.4 | n |  | TRUE
15 | bus_LV_3701-1_0_2_node_8 | 0.4 | n |  | TRUE
16 | bus_LV_3701-1_0_2_node_10 | 0.4 | n |  | TRUE
17 | bus_LV_3701-1_0_2_node_9 | 0.4 | n |  | TRUE
18 | bus_LV_3701-1_0_2_node_11 | 0.4 | n |  | TRUE
19 | bus_LV_3701-1_0_2_node_12 | 0.4 | n |  | TRUE
20 | bus_LV_3701-1_0_2_node_13 | 0.4 | n |  | TRUE
21 | bus_LV_3701-1_0_2_node_14 | 0.4 | n |  | TRUE
22 | bus_LV_3701-1_0_2_node_15 | 0.4 | n |  | TRUE
23 | bus_LV_3701-1_0_2_node_16 | 0.4 | n |  | TRUE
24 | bus_LV_3701-1_0_2_node_27 | 0.4 | n |  | TRUE
25 | bus_LV_3701-1_0_2_node_29 | 0.4 | n |  | TRUE
26 | bus_LV_3701-1_0_2_node_26 | 0.4 | n |  | TRUE
27 | bus_LV_3701-1_0_2_node_28 | 0.4 | n |  | TRUE
28 | bus_LV_3701-1_0_2_node_30 | 0.4 | n |  | TRUE
29 | bus_LV_3701-1_0_2_node_25 | 0.4 | n |  | TRUE
30 | bus_LV_3701-1_0_2_node_17 | 0.4 | n |  | TRUE
31 | bus_LV_3701-1_0_2_node_18 | 0.4 | n |  | TRUE
32 | bus_LV_3701-1_0_2_node_19 | 0.4 | n |  | TRUE
33 | bus_LV_3701-1_0_2_node_20 | 0.4 | n |  | TRUE
34 | bus_LV_3701-1_0_2_node_22 | 0.4 | n |  | TRUE
35 | bus_LV_3701-1_0_2_node_24 | 0.4 | n |  | TRUE
36 | bus_LV_3701-1_0_2_node_41 | 0.4 | n |  | TRUE
37 | bus_LV_3701-1_0_2_node_42 | 0.4 | n |  | TRUE
38 | bus_LV_3701-1_0_2_node_32 | 0.4 | n |  | TRUE
39 | bus_LV_3701-1_0_2_node_34 | 0.4 | n |  | TRUE
40 | bus_LV_3701-1_0_2_node_37 | 0.4 | n |  | TRUE
41 | bus_LV_3701-1_0_2_node_38 | 0.4 | n |  | TRUE
42 | bus_LV_3701-1_0_2_node_33 | 0.4 | n |  | TRUE
43 | bus_LV_3701-1_0_2_node_31 | 0.4 | n |  | TRUE
44 | bus_LV_3701-1_0_2_node_57 | 0.4 | n |  | TRUE
45 | bus_LV_3701-1_0_2_node_56 | 0.4 | n |  | TRUE
46 | bus_LV_3701-1_0_2_node_35 | 0.4 | n |  | TRUE
47 | bus_LV_3701-1_0_2_node_36 | 0.4 | n |  | TRUE
48 | bus_LV_3701-1_0_2_node_39 | 0.4 | n |  | TRUE
49 | bus_LV_3701-1_0_2_node_40 | 0.4 | n |  | TRUE
50 | bus_LV_3701-1_0_2_node_46 | 0.4 | n |  | TRUE
51 | bus_LV_3701-1_0_2_node_86 | 0.4 | n |  | TRUE
52 | bus_LV_3701-1_0_2_node_64 | 0.4 | n |  | TRUE
53 | bus_LV_3701-1_0_2_node_61 | 0.4 | n |  | TRUE
54 | bus_LV_3701-1_0_2_node_58 | 0.4 | n |  | TRUE
55 | bus_LV_3701-1_0_2_node_44 | 0.4 | n |  | TRUE
56 | bus_LV_3701-1_0_2_node_87 | 0.4 | n |  | TRUE
57 | bus_LV_3701-1_0_2_node_48 | 0.4 | n |  | TRUE
58 | bus_LV_3701-1_0_2_node_63 | 0.4 | n |  | TRUE
59 | bus_LV_3701-1_0_2_node_59 | 0.4 | n |  | TRUE
60 | bus_LV_3701-1_0_2_node_43 | 0.4 | n |  | TRUE
61 | bus_LV_3701-1_0_2_node_54 | 0.4 | n |  | TRUE
62 | bus_LV_3701-1_0_2_node_52 | 0.4 | n |  | TRUE
63 | bus_LV_3701-1_0_2_node_45 | 0.4 | n |  | TRUE
64 | bus_LV_3701-1_0_2_node_47 | 0.4 | n |  | TRUE
65 | bus_LV_3701-1_0_2_node_50 | 0.4 | n |  | TRUE
66 | bus_LV_3701-1_0_2_node_55 | 0.4 | n |  | TRUE
67 | bus_LV_3701-1_0_2_node_103 | 0.4 | n |  | TRUE
68 | bus_LV_3701-1_0_2_node_102 | 0.4 | n |  | TRUE
69 | bus_LV_3701-1_0_2_node_91 | 0.4 | n |  | TRUE
70 | bus_LV_3701-1_0_2_node_73 | 0.4 | n |  | TRUE
71 | bus_LV_3701-1_0_2_node_65 | 0.4 | n |  | TRUE
72 | bus_LV_3701-1_0_2_node_66 | 0.4 | n |  | TRUE
73 | bus_LV_3701-1_0_2_node_67 | 0.4 | n |  | TRUE
74 | bus_LV_3701-1_0_2_node_68 | 0.4 | n |  | TRUE
75 | bus_LV_3701-1_0_2_node_70 | 0.4 | n |  | TRUE
76 | bus_LV_3701-1_0_2_node_71 | 0.4 | n |  | TRUE
77 | bus_LV_3701-1_0_2_node_72 | 0.4 | n |  | TRUE
78 | bus_LV_3701-1_0_2_node_74 | 0.4 | n |  | TRUE
79 | bus_LV_3701-1_0_2_node_96 | 0.4 | n |  | TRUE
80 | bus_LV_3701-1_0_2_node_75 | 0.4 | n |  | TRUE
81 | bus_LV_3701-1_0_2_node_76 | 0.4 | n |  | TRUE
82 | bus_LV_3701-1_0_2_node_77 | 0.4 | n |  | TRUE
83 | bus_LV_3701-1_0_2_node_78 | 0.4 | n |  | TRUE
84 | bus_LV_3701-1_0_2_node_79 | 0.4 | n |  | TRUE
85 | bus_LV_3701-1_0_2_node_80 | 0.4 | n |  | TRUE
86 | bus_LV_3701-1_0_2_node_81 | 0.4 | n |  | TRUE
87 | bus_LV_3701-1_0_2_node_101 | 0.4 | n |  | TRUE
88 | bus_LV_3701-1_0_2_node_82 | 0.4 | n |  | TRUE
89 | bus_LV_3701-1_0_2_node_99 | 0.4 | n |  | TRUE
90 | bus_LV_3701-1_0_2_node_83 | 0.4 | n |  | TRUE
91 | bus_LV_3701-1_0_2_node_84 | 0.4 | n |  | TRUE
92 | bus_LV_3701-1_0_2_node_85 | 0.4 | n |  | TRUE
93 | bus_LV_3701-1_0_2_node_88 | 0.4 | n |  | TRUE
94 | bus_LV_3701-1_0_2_node_89 | 0.4 | n |  | TRUE
95 | bus_LV_3701-1_0_2_node_90 | 0.4 | n |  | TRUE
96 | bus_LV_3701-1_0_2_node_100 | 0.4 | n |  | TRUE
97 | bus_LV_3701-1_0_2_node_94 | 0.4 | n |  | TRUE
98 | bus_LV_3701-1_0_2_node_92 | 0.4 | n |  | TRUE
99 | bus_LV_3701-1_0_2_node_93 | 0.4 | n |  | TRUE
100 | bus_LV_3701-1_0_2_node_95 | 0.4 | n |  | TRUE
101 | bus_LV_3701-1_0_2_node_98 | 0.4 | n |  | TRUE
102 | bus_LV_3701-1_0_2_node_97 | 0.4 | n |  | TRUE
103 | bus_MV_165_0_node_11 | 20 | n |  | TRUE

## load
| name | bus | p_mw | q_mvar | const_z_percent | const_i_percent | sn_mva | scaling | in_service | type
0 | LV_3701-1_0_2_load_0 | 0 | 0.0035902 | 0.00089979 | 0 | 0 |  | 1 | TRUE | wye
1 | LV_3701-1_0_2_load_1 | 1 | 0.0013098 | 0.00032827 | 0 | 0 |  | 1 | TRUE | wye
2 | LV_3701-1_0_2_load_2 | 2 | 0.0015863 | 0.00039758 | 0 | 0 |  | 1 | TRUE | wye
3 | LV_3701-1_0_2_load_3 | 3 | 0.0010945 | 0.00027431 | 0 | 0 |  | 1 | TRUE | wye
4 | LV_3701-1_0_2_load_5 | 5 | 0.0014908 | 0.00037363 | 0 | 0 |  | 1 | TRUE | wye
5 | LV_3701-1_0_2_load_6 | 6 | 0.0017875 | 0.00044799 | 0 | 0 |  | 1 | TRUE | wye
6 | LV_3701-1_0_2_load_23 | 7 | 0.0020771 | 0.00052056 | 0 | 0 |  | 1 | TRUE | wye
7 | LV_3701-1_0_2_load_62 | 8 | 0.0019253 | 0.00048252 | 0 | 0 |  | 1 | TRUE | wye
8 | LV_3701-1_0_2_load_7 | 9 | 0.003645 | 0.00091351 | 0 | 0 |  | 1 | TRUE | wye
9 | LV_3701-1_0_2_load_60 | 12 | 0.0019043 | 0.00047727 | 0 | 0 |  | 1 | TRUE | wye
10 | LV_3701-1_0_2_load_53 | 13 | 0.00222 | 0.00055639 | 0 | 0 |  | 1 | TRUE | wye
11 | LV_3701-1_0_2_load_49 | 14 | 0.0014047 | 0.00035206 | 0 | 0 |  | 1 | TRUE | wye
12 | LV_3701-1_0_2_load_8 | 15 | 0.0031029 | 0.00077766 | 0 | 0 |  | 1 | TRUE | wye
13 | LV_3701-1_0_2_load_9 | 17 | 0.0010023 | 0.00025121 | 0 | 0 |  | 1 | TRUE | wye
14 | LV_3701-1_0_2_load_11 | 18 | 0.00060424 | 0.00015144 | 0 | 0 |  | 1 | TRUE | wye
15 | LV_3701-1_0_2_load_12 | 19 | 0.0029255 | 0.00073319 | 0 | 0 |  | 1 | TRUE | wye
16 | LV_3701-1_0_2_load_13 | 20 | 0.0025963 | 0.0006507 | 0 | 0 |  | 1 | TRUE | wye
17 | LV_3701-1_0_2_load_14 | 21 | 0.0013039 | 0.00032678 | 0 | 0 |  | 1 | TRUE | wye
18 | LV_3701-1_0_2_load_15 | 22 | 0.0021201 | 0.00053135 | 0 | 0 |  | 1 | TRUE | wye
19 | LV_3701-1_0_2_load_16 | 23 | 0.001297 | 0.00032507 | 0 | 0 |  | 1 | TRUE | wye
20 | LV_3701-1_0_2_load_27 | 24 | 0.00077351 | 0.00019386 | 0 | 0 |  | 1 | TRUE | wye
21 | LV_3701-1_0_2_load_29 | 25 | 0.0038661 | 0.00096893 | 0 | 0 |  | 1 | TRUE | wye
22 | LV_3701-1_0_2_load_26 | 26 | 0.0023083 | 0.00057852 | 0 | 0 |  | 1 | TRUE | wye
23 | LV_3701-1_0_2_load_25 | 29 | 0.0018257 | 0.00045756 | 0 | 0 |  | 1 | TRUE | wye
24 | LV_3701-1_0_2_load_17 | 30 | 0.0024247 | 0.00060768 | 0 | 0 |  | 1 | TRUE | wye
25 | LV_3701-1_0_2_load_18 | 31 | 0.0023868 | 0.00059818 | 0 | 0 |  | 1 | TRUE | wye
26 | LV_3701-1_0_2_load_20 | 33 | 0.0031285 | 0.00078407 | 0 | 0 |  | 1 | TRUE | wye
27 | LV_3701-1_0_2_load_22 | 34 | 0.0024958 | 0.00062552 | 0 | 0 |  | 1 | TRUE | wye
28 | LV_3701-1_0_2_load_24 | 35 | 0.0024952 | 0.00062535 | 0 | 0 |  | 1 | TRUE | wye
29 | LV_3701-1_0_2_load_41 | 36 | 0.0019975 | 0.00050062 | 0 | 0 |  | 1 | TRUE | wye
30 | LV_3701-1_0_2_load_42 | 37 | 0.0012486 | 0.00031293 | 0 | 0 |  | 1 | TRUE | wye
31 | LV_3701-1_0_2_load_32 | 38 | 0.00073594 | 0.00018444 | 0 | 0 |  | 1 | TRUE | wye
32 | LV_3701-1_0_2_load_37 | 40 | 0.0012928 | 0.00032401 | 0 | 0 |  | 1 | TRUE | wye
33 | LV_3701-1_0_2_load_38 | 41 | 0.00083589 | 0.00020949 | 0 | 0 |  | 1 | TRUE | wye
34 | LV_3701-1_0_2_load_57 | 44 | 0.0021649 | 0.00054258 | 0 | 0 |  | 1 | TRUE | wye
35 | LV_3701-1_0_2_load_56 | 45 | 0.0020509 | 0.000514 | 0 | 0 |  | 1 | TRUE | wye
36 | LV_3701-1_0_2_load_35 | 46 | 0.00063809 | 0.00015992 | 0 | 0 |  | 1 | TRUE | wye
37 | LV_3701-1_0_2_load_36 | 47 | 0.000774 | 0.00019398 | 0 | 0 |  | 1 | TRUE | wye
38 | LV_3701-1_0_2_load_39 | 48 | 0.00038478 | 9.6436e-05 | 0 | 0 |  | 1 | TRUE | wye
39 | LV_3701-1_0_2_load_46 | 50 | 0.0012766 | 0.00031995 | 0 | 0 |  | 1 | TRUE | wye
40 | LV_3701-1_0_2_load_86 | 51 | 0.00044408 | 0.0001113 | 0 | 0 |  | 1 | TRUE | wye
41 | LV_3701-1_0_2_load_64 | 52 | 0.00050433 | 0.0001264 | 0 | 0 |  | 1 | TRUE | wye
42 | LV_3701-1_0_2_load_61 | 53 | 0.001776 | 0.00044512 | 0 | 0 |  | 1 | TRUE | wye
43 | LV_3701-1_0_2_load_58 | 54 | 0.0016231 | 0.00040678 | 0 | 0 |  | 1 | TRUE | wye
44 | LV_3701-1_0_2_load_44 | 55 | 0.00069229 | 0.00017351 | 0 | 0 |  | 1 | TRUE | wye
45 | LV_3701-1_0_2_load_87 | 56 | 0.00042094 | 0.0001055 | 0 | 0 |  | 1 | TRUE | wye
46 | LV_3701-1_0_2_load_48 | 57 | 0.0013131 | 0.00032911 | 0 | 0 |  | 1 | TRUE | wye
47 | LV_3701-1_0_2_load_63 | 58 | 0.0020143 | 0.00050483 | 0 | 0 |  | 1 | TRUE | wye
48 | LV_3701-1_0_2_load_59 | 59 | 0.002266 | 0.0005679 | 0 | 0 |  | 1 | TRUE | wye
49 | LV_3701-1_0_2_load_43 | 60 | 0.00068708 | 0.0001722 | 0 | 0 |  | 1 | TRUE | wye
50 | LV_3701-1_0_2_load_54 | 61 | 0.00084374 | 0.00021146 | 0 | 0 |  | 1 | TRUE | wye
51 | LV_3701-1_0_2_load_52 | 62 | 0.0018542 | 0.0004647 | 0 | 0 |  | 1 | TRUE | wye
52 | LV_3701-1_0_2_load_45 | 63 | 0.00071374 | 0.00017888 | 0 | 0 |  | 1 | TRUE | wye
53 | LV_3701-1_0_2_load_47 | 64 | 0.00094255 | 0.00023623 | 0 | 0 |  | 1 | TRUE | wye
54 | LV_3701-1_0_2_load_50 | 65 | 0.00069781 | 0.00017489 | 0 | 0 |  | 1 | TRUE | wye
55 | LV_3701-1_0_2_load_55 | 66 | 0.0010905 | 0.00027331 | 0 | 0 |  | 1 | TRUE | wye
56 | LV_3701-1_0_2_load_103 | 67 | 0.00078164 | 0.0001959 | 0 | 0 |  | 1 | TRUE | wye
57 | LV_3701-1_0_2_load_102 | 68 | 0.0020162 | 0.00050532 | 0 | 0 |  | 1 | TRUE | wye
58 | LV_3701-1_0_2_load_91 | 69 | 0.003775 | 0.00094609 | 0 | 0 |  | 1 | TRUE | wye
59 | LV_3701-1_0_2_load_73 | 70 | 0.0011367 | 0.00028488 | 0 | 0 |  | 1 | TRUE | wye
60 | LV_3701-1_0_2_load_65 | 71 | 0.0010116 | 0.00025353 | 0 | 0 |  | 1 | TRUE | wye
61 | LV_3701-1_0_2_load_66 | 72 | 0.0010853 | 0.00027201 | 0 | 0 |  | 1 | TRUE | wye
62 | LV_3701-1_0_2_load_70 | 75 | 0.0034325 | 0.00086026 | 0 | 0 |  | 1 | TRUE | wye
63 | LV_3701-1_0_2_load_71 | 76 | 0.0017971 | 0.00045041 | 0 | 0 |  | 1 | TRUE | wye
64 | LV_3701-1_0_2_load_72 | 77 | 0.0028435 | 0.00071264 | 0 | 0 |  | 1 | TRUE | wye
65 | LV_3701-1_0_2_load_74 | 78 | 0.00082786 | 0.00020748 | 0 | 0 |  | 1 | TRUE | wye
66 | LV_3701-1_0_2_load_96 | 79 | 0.0015741 | 0.00039452 | 0 | 0 |  | 1 | TRUE | wye
67 | LV_3701-1_0_2_load_75 | 80 | 0.0016749 | 0.00041977 | 0 | 0 |  | 1 | TRUE | wye
68 | LV_3701-1_0_2_load_76 | 81 | 0.0012168 | 0.00030495 | 0 | 0 |  | 1 | TRUE | wye
69 | LV_3701-1_0_2_load_78 | 83 | 0.0020814 | 0.00052165 | 0 | 0 |  | 1 | TRUE | wye
70 | LV_3701-1_0_2_load_79 | 84 | 0.0014549 | 0.00036464 | 0 | 0 |  | 1 | TRUE | wye
71 | LV_3701-1_0_2_load_80 | 85 | 0.00095578 | 0.00023954 | 0 | 0 |  | 1 | TRUE | wye
72 | LV_3701-1_0_2_load_81 | 86 | 0.0018189 | 0.00045586 | 0 | 0 |  | 1 | TRUE | wye
73 | LV_3701-1_0_2_load_101 | 87 | 0.00054652 | 0.00013697 | 0 | 0 |  | 1 | TRUE | wye
74 | LV_3701-1_0_2_load_82 | 88 | 0.0024173 | 0.00060583 | 0 | 0 |  | 1 | TRUE | wye
75 | LV_3701-1_0_2_load_99 | 89 | 0.0057546 | 0.0014422 | 0 | 0 |  | 1 | TRUE | wye
76 | LV_3701-1_0_2_load_83 | 90 | 0.00058434 | 0.00014645 | 0 | 0 |  | 1 | TRUE | wye
77 | LV_3701-1_0_2_load_84 | 91 | 0.0010359 | 0.00025963 | 0 | 0 |  | 1 | TRUE | wye
78 | LV_3701-1_0_2_load_85 | 92 | 0.0013645 | 0.00034197 | 0 | 0 |  | 1 | TRUE | wye
79 | LV_3701-1_0_2_load_88 | 93 | 0.00097706 | 0.00024487 | 0 | 0 |  | 1 | TRUE | wye
80 | LV_3701-1_0_2_load_89 | 94 | 0.0004218 | 0.00010571 | 0 | 0 |  | 1 | TRUE | wye
81 | LV_3701-1_0_2_load_90 | 95 | 0.00068875 | 0.00017262 | 0 | 0 |  | 1 | TRUE | wye
82 | LV_3701-1_0_2_load_100 | 96 | 0.00076745 | 0.00019234 | 0 | 0 |  | 1 | TRUE | wye
83 | LV_3701-1_0_2_load_92 | 98 | 0.0077384 | 0.0019394 | 0 | 0 |  | 1 | TRUE | wye
84 | LV_3701-1_0_2_load_98 | 101 | 0.00081675 | 0.0002047 | 0 | 0 |  | 1 | TRUE | wye
85 | LV_3701-1_0_2_load_97 | 102 | 0.0004669 | 0.00011702 | 0 | 0 |  | 1 | TRUE | wye

## ext_grid
| name | bus | vm_pu | va_degree | slack_weight | in_service
0 |  | 17 | 1 | 0 | 1 | TRUE

## line
| name | std_type | from_bus | to_bus | length_km | r_ohm_per_km | x_ohm_per_km | c_nf_per_km | g_us_per_km | max_i_ka | df | parallel | type | in_service
0 | LV_3701-1_0_2_line_0 | NAYY 4x150 SE | 0 | 1 | 0.016272 | 0.208 | 0.08 | 261 | 0 | 0.27 | 1 | 1 | cs | TRUE
1 | LV_3701-1_0_2_line_1 | NAYY 4x150 SE | 0 | 2 | 0.003861 | 0.208 | 0.08 | 261 | 0 | 0.27 | 1 | 1 | cs | TRUE
2 | LV_3701-1_0_2_line_2 | NAYY 4x150 SE | 1 | 3 | 0.00079041 | 0.208 | 0.08 | 261 | 0 | 0.27 | 1 | 1 | cs | TRUE
3 | LV_3701-1_0_2_line_3 | NAYY 4x150 SE | 2 | 4 | 0.013889 | 0.208 | 0.08 | 261 | 0 | 0.27 | 1 | 1 | cs | TRUE
4 | LV_3701-1_0_2_line_4 | NAYY 4x150 SE | 3 | 5 | 0.010115 | 0.208 | 0.08 | 261 | 0 | 0.27 | 1 | 1 | cs | TRUE
5 | LV_3701-1_0_2_line_5 | NAYY 4x150 SE | 4 | 6 | 0.0078361 | 0.208 | 0.08 | 261 | 0 | 0.27 | 1 | 1 | cs | TRUE
6 | LV_3701-1_0_2_line_6 | NAYY 4x150 SE | 5 | 7 | 0.012416 | 0.208 | 0.08 | 261 | 0 | 0.27 | 1 | 1 | cs | TRUE
7 | LV_3701-1_0_2_line_7 | NAYY 4x150 SE | 6 | 8 | 0.0062888 | 0.208 | 0.08 | 261 | 0 | 0.27 | 1 | 1 | cs | TRUE
8 | LV_3701-1_0_2_line_8 | NAYY 4x150 SE | 7 | 11 | 0.008468 | 0.208 | 0.08 | 261 | 0 | 0.27 | 1 | 1 | cs | TRUE
9 | LV_3701-1_0_2_line_9 | NAYY 4x150 SE | 8 | 12 | 0.0056743 | 0.208 | 0.08 | 261 | 0 | 0.27 | 1 | 1 | cs | TRUE
10 | LV_3701-1_0_2_line_10 | NAYY 4x150 SE | 9 | 10 | 0.0027311 | 0.208 | 0.08 | 261 | 0 | 0.27 | 1 | 1 | cs | TRUE
11 | LV_3701-1_0_2_line_11 | NAYY 4x150 SE | 10 | 13 | 0.014545 | 0.208 | 0.08 | 261 | 0 | 0.27 | 1 | 1 | cs | TRUE
12 | LV_3701-1_0_2_line_12 | NAYY 4x150 SE | 10 | 14 | 0.0099414 | 0.208 | 0.08 | 261 | 0 | 0.27 | 1 | 1 | cs | TRUE
13 | LV_3701-1_0_2_line_13 | NAYY 4x150 SE | 11 | 35 | 0.006116 | 0.208 | 0.08 | 261 | 0 | 0.27 | 1 | 1 | cs | TRUE
14 | LV_3701-1_0_2_line_14 | NAYY 4x150 SE | 11 | 32 | 0.009366 | 0.208 | 0.08 | 261 | 0 | 0.27 | 1 | 1 | cs | TRUE
15 | LV_3701-1_0_2_line_15 | NAYY 4x150 SE | 12 | 59 | 0.0089926 | 0.208 | 0.08 | 261 | 0 | 0.27 | 1 | 1 | cs | TRUE
16 | LV_3701-1_0_2_line_16 | NAYY 4x150 SE | 13 | 66 | 0.02543 | 0.208 | 0.08 | 261 | 0 | 0.27 | 1 | 1 | cs | TRUE
17 | LV_3701-1_0_2_line_17 | NAYY 4x150 SE | 14 | 65 | 0.0056727 | 0.208 | 0.08 | 261 | 0 | 0.27 | 1 | 1 | cs | TRUE
18 | LV_3701-1_0_2_line_18 | NAYY 4x150 SE | 15 | 16 | 0.0057431 | 0.208 | 0.08 | 261 | 0 | 0.27 | 1 | 1 | cs | TRUE
19 | LV_3701-1_0_2_line_19 | NAYY 4x150 SE | 16 | 19 | 0.042251 | 0.208 | 0.08 | 261 | 0 | 0.27 | 1 | 1 | cs | TRUE
20 | LV_3701-1_0_2_line_20 | NAYY 4x150 SE | 16 | 20 | 0.014934 | 0.208 | 0.08 | 261 | 0 | 0.27 | 1 | 1 | cs | TRUE
21 | LV_3701-1_0_2_line_21 | NAYY 4x150 SE | 17 | 18 | 0.019005 | 0.208 | 0.08 | 261 | 0 | 0.27 | 1 | 2 | cs | TRUE
22 | LV_3701-1_0_2_line_22 | NAYY 4x150 SE | 18 | 21 | 0.00081081 | 0.208 | 0.08 | 261 | 0 | 0.27 | 1 | 2 | cs | TRUE
23 | LV_3701-1_0_2_line_23 | NAYY 4x150 SE | 19 | 22 | 0.00068906 | 0.208 | 0.08 | 261 | 0 | 0.27 | 1 | 1 | cs | TRUE
24 | LV_3701-1_0_2_line_24 | NAYY 4x150 SE | 20 | 23 | 0.010124 | 0.208 | 0.08 | 261 | 0 | 0.27 | 1 | 1 | cs | TRUE
25 | LV_3701-1_0_2_line_25 | NAYY 4x150 SE | 21 | 24 | 0.0071592 | 0.208 | 0.08 | 261 | 0 | 0.27 | 1 | 2 | cs | TRUE
26 | LV_3701-1_0_2_line_26 | NAYY 4x150 SE | 22 | 25 | 0.029777 | 0.208 | 0.08 | 261 | 0 | 0.27 | 1 | 1 | cs | TRUE
27 | LV_3701-1_0_2_line_27 | NAYY 4x150 SE | 23 | 26 | 0.032006 | 0.208 | 0.08 | 261 | 0 | 0.27 | 1 | 1 | cs | TRUE
28 | LV_3701-1_0_2_line_28 | NAYY 4x150 SE | 24 | 27 | 0.0081669 | 0.208 | 0.08 | 261 | 0 | 0.27 | 1 | 2 | cs | TRUE
29 | LV_3701-1_0_2_line_29 | NAYY 4x150 SE | 25 | 28 | 0.015962 | 0.208 | 0.08 | 261 | 0 | 0.27 | 1 | 1 | cs | TRUE
30 | LV_3701-1_0_2_line_30 | NAYY 4x150 SE | 26 | 29 | 0.00057819 | 0.208 | 0.08 | 261 | 0 | 0.27 | 1 | 1 | cs | TRUE
31 | LV_3701-1_0_2_line_31 | NAYY 4x150 SE | 27 | 38 | 0.02122 | 0.208 | 0.08 | 261 | 0 | 0.27 | 1 | 2 | cs | TRUE
32 | LV_3701-1_0_2_line_32 | NAYY 4x150 SE | 28 | 43 | 0.010129 | 0.208 | 0.08 | 261 | 0 | 0.27 | 1 | 1 | cs | TRUE
33 | LV_3701-1_0_2_line_33 | NAYY 4x150 SE | 29 | 34 | 0.021046 | 0.208 | 0.08 | 261 | 0 | 0.27 | 1 | 1 | cs | TRUE
34 | LV_3701-1_0_2_line_34 | NAYY 4x150 SE | 30 | 31 | 0.0043025 | 0.208 | 0.08 | 261 | 0 | 0.27 | 1 | 1 | cs | TRUE
35 | LV_3701-1_0_2_line_35 | NAYY 4x150 SE | 30 | 32 | 0.040995 | 0.208 | 0.08 | 261 | 0 | 0.27 | 1 | 1 | cs | TRUE
36 | LV_3701-1_0_2_line_36 | NAYY 4x150 SE | 32 | 33 | 0.0068313 | 0.208 | 0.08 | 261 | 0 | 0.27 | 1 | 1 | cs | TRUE
37 | LV_3701-1_0_2_line_37 | NAYY 4x150 SE | 33 | 34 | 0.011201 | 0.208 | 0.08 | 261 | 0 | 0.27 | 1 | 1 | cs | TRUE
38 | LV_3701-1_0_2_line_38 | NAYY 4x150 SE | 35 | 36 | 0.01785 | 0.208 | 0.08 | 261 | 0 | 0.27 | 1 | 1 | cs | TRUE
39 | LV_3701-1_0_2_line_39 | NAYY 4x150 SE | 36 | 37 | 7.4854e-05 | 0.208 | 0.08 | 261 | 0 | 0.27 | 1 | 1 | cs | TRUE
40 | LV_3701-1_0_2_line_40 | NAYY 4x150 SE | 37 | 60 | 0.0061846 | 0.208 | 0.08 | 261 | 0 | 0.27 | 1 | 1 | cs | TRUE
41 | LV_3701-1_0_2_line_41 | NAYY 4x150 SE | 38 | 42 | 0.014591 | 0.208 | 0.08 | 261 | 0 | 0.27 | 1 | 2 | cs | TRUE
42 | LV_3701-1_0_2_line_42 | NAYY 4x150 SE | 39 | 40 | 0.0098757 | 0.208 | 0.08 | 261 | 0 | 0.27 | 1 | 1 | cs | TRUE
43 | LV_3701-1_0_2_line_43 | NAYY 4x150 SE | 39 | 41 | 0.0051367 | 0.208 | 0.08 | 261 | 0 | 0.27 | 1 | 1 | cs | TRUE
44 | LV_3701-1_0_2_line_44 | NAYY 4x150 SE | 40 | 50 | 0.01453 | 0.208 | 0.08 | 261 | 0 | 0.27 | 1 | 1 | cs | TRUE
45 | LV_3701-1_0_2_line_45 | NAYY 4x150 SE | 41 | 51 | 0.011151 | 0.208 | 0.08 | 261 | 0 | 0.27 | 1 | 1 | cs | TRUE
46 | LV_3701-1_0_2_line_46 | NAYY 4x150 SE | 42 | 46 | 0.0050157 | 0.208 | 0.08 | 261 | 0 | 0.27 | 1 | 1 | cs | TRUE
47 | LV_3701-1_0_2_line_47 | NAYY 4x150 SE | 42 | 47 | 0.018476 | 0.208 | 0.08 | 261 | 0 | 0.27 | 1 | 2 | cs | TRUE
48 | LV_3701-1_0_2_line_48 | NAYY 4x150 SE | 43 | 44 | 0.060835 | 0.208 | 0.08 | 261 | 0 | 0.27 | 1 | 1 | cs | TRUE
49 | LV_3701-1_0_2_line_49 | NAYY 4x150 SE | 44 | 45 | 0.024261 | 0.208 | 0.08 | 261 | 0 | 0.27 | 1 | 1 | cs | TRUE
50 | LV_3701-1_0_2_line_50 | NAYY 4x150 SE | 46 | 48 | 0.0089888 | 0.208 | 0.08 | 261 | 0 | 0.27 | 1 | 1 | cs | TRUE
51 | LV_3701-1_0_2_line_51 | NAYY 4x150 SE | 47 | 49 | 0.01096 | 0.208 | 0.08 | 261 | 0 | 0.27 | 1 | 1 | cs | TRUE
52 | LV_3701-1_0_2_line_52 | NAYY 4x150 SE | 48 | 52 | 0.0041984 | 0.208 | 0.08 | 261 | 0 | 0.27 | 1 | 1 | cs | TRUE
53 | LV_3701-1_0_2_line_53 | NAYY 4x150 SE | 49 | 53 | 0.0063789 | 0.208 | 0.08 | 261 | 0 | 0.27 | 1 | 1 | cs | TRUE
54 | LV_3701-1_0_2_line_54 | NAYY 4x150 SE | 49 | 54 | 0.016321 | 0.208 | 0.08 | 261 | 0 | 0.27 | 1 | 1 | cs | TRUE
55 | LV_3701-1_0_2_line_55 | NAYY 4x150 SE | 50 | 55 | 0.0020196 | 0.208 | 0.08 | 261 | 0 | 0.27 | 1 | 1 | cs | TRUE
56 | LV_3701-1_0_2_line_56 | NAYY 4x150 SE | 51 | 56 | 0.00091731 | 0.208 | 0.08 | 261 | 0 | 0.27 | 1 | 1 | cs | TRUE
57 | LV_3701-1_0_2_line_57 | NAYY 4x150 SE | 52 | 57 | 0.0013028 | 0.208 | 0.08 | 261 | 0 | 0.27 | 1 | 1 | cs | TRUE
58 | LV_3701-1_0_2_line_58 | NAYY 4x150 SE | 53 | 58 | 0.012558 | 0.208 | 0.08 | 261 | 0 | 0.27 | 1 | 1 | cs | TRUE
59 | LV_3701-1_0_2_line_59 | NAYY 4x150 SE | 54 | 59 | 0.0013757 | 0.208 | 0.08 | 261 | 0 | 0.27 | 1 | 1 | cs | TRUE
60 | LV_3701-1_0_2_line_60 | NAYY 4x150 SE | 55 | 63 | 0.001528 | 0.208 | 0.08 | 261 | 0 | 0.27 | 1 | 1 | cs | TRUE
61 | LV_3701-1_0_2_line_61 | NAYY 4x150 SE | 56 | 93 | 0.0053059 | 0.208 | 0.08 | 261 | 0 | 0.27 | 1 | 1 | cs | TRUE
62 | LV_3701-1_0_2_line_62 | NAYY 4x150 SE | 57 | 64 | 0.0076464 | 0.208 | 0.08 | 261 | 0 | 0.27 | 1 | 1 | cs | TRUE
63 | LV_3701-1_0_2_line_63 | NAYY 4x150 SE | 58 | 69 | 0.06616 | 0.208 | 0.08 | 261 | 0 | 0.27 | 1 | 1 | cs | TRUE
64 | LV_3701-1_0_2_line_64 | NAYY 4x150 SE | 60 | 61 | 0.0029312 | 0.208 | 0.08 | 261 | 0 | 0.27 | 1 | 1 | cs | TRUE
65 | LV_3701-1_0_2_line_65 | NAYY 4x150 SE | 61 | 62 | 0.010442 | 0.208 | 0.08 | 261 | 0 | 0.27 | 1 | 1 | cs | TRUE
66 | LV_3701-1_0_2_line_66 | NAYY 4x150 SE | 62 | 65 | 0.010754 | 0.208 | 0.08 | 261 | 0 | 0.27 | 1 | 1 | cs | TRUE
67 | LV_3701-1_0_2_line_67 | NAYY 4x150 SE | 63 | 64 | 0.0031276 | 0.208 | 0.08 | 261 | 0 | 0.27 | 1 | 1 | cs | TRUE
68 | LV_3701-1_0_2_line_68 | NAYY 4x150 SE | 66 | 67 | 0.0098593 | 0.208 | 0.08 | 261 | 0 | 0.27 | 1 | 1 | cs | TRUE
69 | LV_3701-1_0_2_line_69 | NAYY 4x150 SE | 67 | 68 | 0.021656 | 0.208 | 0.08 | 261 | 0 | 0.27 | 1 | 1 | cs | TRUE
70 | LV_3701-1_0_2_line_70 | NAYY 4x150 SE | 68 | 76 | 0.0064723 | 0.208 | 0.08 | 261 | 0 | 0.27 | 1 | 1 | cs | TRUE
71 | LV_3701-1_0_2_line_71 | NAYY 4x150 SE | 69 | 70 | 0.0031322 | 0.208 | 0.08 | 261 | 0 | 0.27 | 1 | 1 | cs | TRUE
72 | LV_3701-1_0_2_line_72 | NAYY 4x150 SE | 71 | 72 | 0.046015 | 0.208 | 0.08 | 261 | 0 | 0.27 | 1 | 1 | cs | TRUE
73 | LV_3701-1_0_2_line_73 | NAYY 4x150 SE | 71 | 73 | 0.0038278 | 0.208 | 0.08 | 261 | 0 | 0.27 | 1 | 1 | cs | TRUE
74 | LV_3701-1_0_2_line_74 | NAYY 4x150 SE | 72 | 74 | 0.035888 | 0.208 | 0.08 | 261 | 0 | 0.27 | 1 | 1 | cs | TRUE
75 | LV_3701-1_0_2_line_75 | NAYY 4x150 SE | 73 | 75 | 0.035737 | 0.208 | 0.08 | 261 | 0 | 0.27 | 1 | 1 | cs | TRUE
76 | LV_3701-1_0_2_line_76 | NAYY 4x150 SE | 74 | 76 | 0.026884 | 0.208 | 0.08 | 261 | 0 | 0.27 | 1 | 1 | cs | TRUE
77 | LV_3701-1_0_2_line_77 | NAYY 4x150 SE | 74 | 77 | 0.016523 | 0.208 | 0.08 | 261 | 0 | 0.27 | 1 | 1 | cs | TRUE
78 | LV_3701-1_0_2_line_78 | NAYY 4x150 SE | 75 | 78 | 0.023376 | 0.208 | 0.08 | 261 | 0 | 0.27 | 1 | 1 | cs | TRUE
79 | LV_3701-1_0_2_line_79 | NAYY 4x150 SE | 78 | 79 | 0.0037253 | 0.208 | 0.08 | 261 | 0 | 0.27 | 1 | 1 | cs | TRUE
80 | LV_3701-1_0_2_line_80 | NAYY 4x150 SE | 80 | 81 | 0.021346 | 0.208 | 0.08 | 261 | 0 | 0.27 | 1 | 1 | cs | TRUE
81 | LV_3701-1_0_2_line_81 | NAYY 4x150 SE | 80 | 82 | 0.054715 | 0.208 | 0.08 | 261 | 0 | 0.27 | 1 | 1 | cs | TRUE
82 | LV_3701-1_0_2_line_82 | NAYY 4x150 SE | 81 | 83 | 0.026513 | 0.208 | 0.08 | 261 | 0 | 0.27 | 1 | 1 | cs | TRUE
83 | LV_3701-1_0_2_line_83 | NAYY 4x150 SE | 82 | 84 | 0.063083 | 0.208 | 0.08 | 261 | 0 | 0.27 | 1 | 1 | cs | TRUE
84 | LV_3701-1_0_2_line_84 | NAYY 4x150 SE | 83 | 85 | 0.01211 | 0.208 | 0.08 | 261 | 0 | 0.27 | 1 | 1 | cs | TRUE
85 | LV_3701-1_0_2_line_85 | NAYY 4x150 SE | 84 | 86 | 0.038962 | 0.208 | 0.08 | 261 | 0 | 0.27 | 1 | 1 | cs | TRUE
86 | LV_3701-1_0_2_line_86 | NAYY 4x150 SE | 85 | 87 | 0.080583 | 0.208 | 0.08 | 261 | 0 | 0.27 | 1 | 1 | cs | TRUE
87 | LV_3701-1_0_2_line_87 | NAYY 4x150 SE | 86 | 88 | 0.048533 | 0.208 | 0.08 | 261 | 0 | 0.27 | 1 | 1 | cs | TRUE
88 | LV_3701-1_0_2_line_88 | NAYY 4x150 SE | 87 | 89 | 0.00085004 | 0.208 | 0.08 | 261 | 0 | 0.27 | 1 | 1 | cs | TRUE
89 | LV_3701-1_0_2_line_89 | NAYY 4x150 SE | 88 | 90 | 0.0026309 | 0.208 | 0.08 | 261 | 0 | 0.27 | 1 | 1 | cs | TRUE
90 | LV_3701-1_0_2_line_90 | NAYY 4x150 SE | 89 | 100 | 0.010089 | 0.208 | 0.08 | 261 | 0 | 0.27 | 1 | 1 | cs | TRUE
91 | LV_3701-1_0_2_line_91 | NAYY 4x150 SE | 90 | 91 | 0.0052135 | 0.208 | 0.08 | 261 | 0 | 0.27 | 1 | 1 | cs | TRUE
92 | LV_3701-1_0_2_line_92 | NAYY 4x150 SE | 91 | 92 | 0.0074467 | 0.208 | 0.08 | 261 | 0 | 0.27 | 1 | 1 | cs | TRUE
93 | LV_3701-1_0_2_line_93 | NAYY 4x150 SE | 93 | 94 | 0.00033763 | 0.208 | 0.08 | 261 | 0 | 0.27 | 1 | 1 | cs | TRUE
94 | LV_3701-1_0_2_line_94 | NAYY 4x150 SE | 94 | 95 | 0.0047735 | 0.208 | 0.08 | 261 | 0 | 0.27 | 1 | 1 | cs | TRUE
95 | LV_3701-1_0_2_line_95 | NAYY 4x150 SE | 95 | 96 | 0.0073866 | 0.208 | 0.08 | 261 | 0 | 0.27 | 1 | 1 | cs | TRUE
96 | LV_3701-1_0_2_line_96 | NAYY 4x150 SE | 96 | 97 | 0.019521 | 0.208 | 0.08 | 261 | 0 | 0.27 | 1 | 1 | cs | TRUE
97 | LV_3701-1_0_2_line_97 | NAYY 4x150 SE | 97 | 101 | 0.0054429 | 0.208 | 0.08 | 261 | 0 | 0.27 | 1 | 1 | cs | TRUE
98 | LV_3701-1_0_2_line_98 | NAYY 4x150 SE | 98 | 99 | 0.022739 | 0.208 | 0.08 | 261 | 0 | 0.27 | 1 | 1 | cs | TRUE
99 | LV_3701-1_0_2_line_99 | NAYY 4x150 SE | 99 | 100 | 0.037071 | 0.208 | 0.08 | 261 | 0 | 0.27 | 1 | 1 | cs | TRUE
100 | LV_3701-1_0_2_line_100 | NAYY 4x150 SE | 100 | 102 | 0.027785 | 0.208 | 0.08 | 261 | 0 | 0.27 | 1 | 1 | cs | TRUE
101 | LV_3701-1_0_2_line_101 | NAYY 4x150 SE | 101 | 102 | 0.0041821 | 0.208 | 0.08 | 261 | 0 | 0.27 | 1 | 1 | cs | TRUE

## trafo
| name | std_type | hv_bus | lv_bus | sn_mva | vn_hv_kv | vn_lv_kv | vk_percent | vkr_percent | pfe_kw | i0_percent | shift_degree | tap_side | tap_neutral | tap_min | tap_max | tap_step_percent | tap_step_degree | tap_pos | tap_phase_shifter | parallel | df | in_service
0 | LV_3701-1_0_2_trafo_9 | 0.25 MVA 20/0.4 kV | 103 | 17 | 0.25 | 20 | 0.4 | 6 | 1.44 | 0.8 | 0.32 | 150 | hv | 0 | -2 | 2 | 2.5 | 0 | 0 | FALSE | 1 | 1 | TRUE

## line_geodata
| x0 | y0 | x1 | y1 | x2 | y2 | x3 | y3 | x4 | y4 | x5 | y5 | x6 | y6 | x7 | y7
0 | 2753171.2619 | 1164447.6038 | 2753178.442 | 1164452.9966 | 2753183.6452 | 1164458.1058
1 | 2753171.2619 | 1164447.6038 | 2753168.1746 | 1164445.285
2 | 2753183.6452 | 1164458.1058 | 2753184.2092 | 1164458.6596
3 | 2753155.7632 | 1164440.2418 | 2753162.4418 | 1164440.9792 | 2753168.1746 | 1164445.285
4 | 2753191.4263 | 1164465.7463 | 2753184.2092 | 1164458.6596
5 | 2753155.7632 | 1164440.2418 | 2753150.1376 | 1164434.7867
6 | 2753191.4263 | 1164465.7463 | 2753192.0104 | 1164466.3199 | 2753198.6325 | 1164475.8403
7 | 2753150.1376 | 1164434.7867 | 2753145.6229 | 1164430.4088 | 2753145.6229 | 1164430.4088
8 | 2753203.4678 | 1164482.792 | 2753198.6325 | 1164475.8403
9 | 2753144.0895 | 1164424.9456 | 2753145.6229 | 1164430.4088
10 | 2753152.3765 | 1164464.8757 | 2753152.7485 | 1164462.17
11 | 2753152.3765 | 1164464.8757 | 2753151.4818 | 1164471.4138 | 2753152.4747 | 1164479.2974
12 | 2753152.3765 | 1164464.8757 | 2753158.3003 | 1164465.4604 | 2753161.8962 | 1164467.1867
13 | 2753203.4678 | 1164482.792 | 2753197.7209 | 1164484.8843
14 | 2753203.4678 | 1164482.792 | 2753207.7344 | 1164484.958 | 2753212.3138 | 1164484.4743
15 | 2753144.0895 | 1164424.9456 | 2753141.6593 | 1164416.2876
16 | 2753152.4747 | 1164479.2974 | 2753153.9545 | 1164491.0483 | 2753158.8384 | 1164503.7262
17 | 2753161.8962 | 1164467.1867 | 2753163.7614 | 1164468.8689 | 2753164.9095 | 1164471.8141
18 | 2753223.7271 | 1164390.0102 | 2753218.8623 | 1164386.9578
19 | 2753223.7271 | 1164390.0102 | 2753262.344 | 1164407.1534
20 | 2753223.7271 | 1164390.0102 | 2753222.7508 | 1164404.9126
21 | 2753185.5584 | 1164366.0614 | 2753174.4757 | 1164359.1077 | 2753168.7642 | 1164357.5454
22 | 2753167.9821 | 1164357.3315 | 2753168.7642 | 1164357.5454
23 | 2753262.9738 | 1164407.433 | 2753262.344 | 1164407.1534
24 | 2753222.7508 | 1164404.9126 | 2753222.089 | 1164415.0145
25 | 2753167.9821 | 1164357.3315 | 2753161.2953 | 1164355.5023 | 2753161.1237 | 1164355.3541
26 | 2753289.3518 | 1164420.9108 | 2753284.1094 | 1164416.8157 | 2753262.9738 | 1164407.433
27 | 2753223.6258 | 1164446.9563 | 2753221.8448 | 1164418.7413 | 2753222.089 | 1164415.0145
28 | 2753154.9447 | 1164350.0139 | 2753161.1237 | 1164355.3541
29 | 2753301.9307 | 1164430.737 | 2753289.3518 | 1164420.9108
30 | 2753223.6622 | 1164447.5333 | 2753223.6622 | 1164447.5333 | 2753223.6258 | 1164446.9563
31 | 2753154.9447 | 1164350.0139 | 2753138.2847 | 1164356.9507 | 2753136.4041 | 1164359.5073
32 | 2753310.433 | 1164436.2806 | 2753301.9307 | 1164430.737
33 | 2753218.685 | 1164467.9819 | 2753223.6622 | 1164447.5333
34 | 2753229.9668 | 1164520.5481 | 2753230.591 | 1164524.8051
35 | 2753212.3138 | 1164484.4743 | 2753223.2328 | 1164498.0192 | 2753229.1001 | 1164514.6379 | 2753229.9668 | 1164520.5481
36 | 2753212.3138 | 1164484.4743 | 2753215.7187 | 1164480.1687 | 2753216.0361 | 1164478.8647
37 | 2753216.0361 | 1164478.8647 | 2753218.685 | 1164467.9819
38 | 2753180.9479 | 1164490.9909 | 2753197.7209 | 1164484.8843
39 | 2753180.8776 | 1164491.0165 | 2753180.9479 | 1164490.9909
40 | 2753180.8776 | 1164491.0165 | 2753175.0661 | 1164493.1323
41 | 2753127.7587 | 1164371.261 | 2753136.4041 | 1164359.5073
42 | 2753150.6557 | 1164325.2733 | 2753143.0093 | 1164331.5231
43 | 2753150.6557 | 1164325.2733 | 2753149.8911 | 1164320.1938
44 | 2753143.0093 | 1164331.5231 | 2753131.7589 | 1164340.7186
45 | 2753148.2312 | 1164309.1671 | 2753149.8911 | 1164320.1938
46 | 2753127.7587 | 1164371.261 | 2753126.7846 | 1164366.3407
47 | 2753127.7587 | 1164371.261 | 2753133.4819 | 1164388.8286
48 | 2753310.433 | 1164436.2806 | 2753317.6315 | 1164433.4618 | 2753319.1339 | 1164424.7375 | 2753310.5793 | 1164408.9286 | 2753308.6252 | 1164382.7251
49 | 2753306.8209 | 1164358.5313 | 2753308.6252 | 1164382.7251
50 | 2753125.0389 | 1164357.5231 | 2753126.7846 | 1164366.3407
51 | 2753136.8769 | 1164399.2494 | 2753133.4819 | 1164388.8286
52 | 2753125.0389 | 1164357.5231 | 2753124.2235 | 1164353.4046
53 | 2753136.8769 | 1164399.2494 | 2753131.4316 | 1164401.2346 | 2753130.8599 | 1164401.1199
54 | 2753136.8769 | 1164399.2494 | 2753141.2875 | 1164414.9631
55 | 2753131.7589 | 1164340.7186 | 2753130.1952 | 1164341.9967
56 | 2753148.0947 | 1164308.26 | 2753148.2312 | 1164309.1671
57 | 2753124.2235 | 1164353.4046 | 2753123.9705 | 1164352.1267 | 2753123.9705 | 1164352.1267
58 | 2753130.8599 | 1164401.1199 | 2753118.5471 | 1164398.6488 | 2753118.5471 | 1164398.6488
59 | 2753141.2875 | 1164414.9631 | 2753141.6593 | 1164416.2876
60 | 2753129.0121 | 1164342.9637 | 2753130.1952 | 1164341.9967
61 | 2753148.0947 | 1164308.26 | 2753147.3048 | 1164303.0132
62 | 2753126.5904 | 1164344.9431 | 2753123.9705 | 1164352.1267
63 | 2753118.5471 | 1164398.6488 | 2753072.1935 | 1164410.9896 | 2753063.9581 | 1164410.9021 | 2753054.4578 | 1164407.9235
64 | 2753172.6085 | 1164491.5632 | 2753172.6368 | 1164491.6359 | 2753175.0661 | 1164493.1323 | 2753175.0661 | 1164493.1323
65 | 2753168.8157 | 1164481.834 | 2753172.6085 | 1164491.5632
66 | 2753164.9095 | 1164471.8141 | 2753168.8157 | 1164481.834
67 | 2753126.5904 | 1164344.9431 | 2753126.5904 | 1164344.9431 | 2753129.0121 | 1164342.9637
68 | 2753160.468 | 1164513.3364 | 2753160.1283 | 1164507.0743 | 2753158.8384 | 1164503.7262
69 | 2753160.468 | 1164513.3364 | 2753160.9571 | 1164522.3523 | 2753155.2665 | 1164533.6242
70 | 2753155.2665 | 1164533.6242 | 2753152.3496 | 1164539.4019
71 | 2753054.4578 | 1164407.9235 | 2753053.5734 | 1164407.6462 | 2753051.6047 | 1164408.64
72 | 2753097.6113 | 1164493.8952 | 2753111.63 | 1164500.4669 | 2753125.0196 | 1164516.2986 | 2753128.0143 | 1164525.627
73 | 2753094.1454 | 1164492.2705 | 2753097.6113 | 1164493.8952
74 | 2753135.4259 | 1164560.1773 | 2753131.7448 | 1164552.4773 | 2753131.1674 | 1164535.4487 | 2753128.0143 | 1164525.627
75 | 2753094.1454 | 1164492.2705 | 2753089.0603 | 1164483.1336 | 2753088.0412 | 1164474.7119 | 2753091.7682 | 1164465.5771 | 2753090.9092 | 1164458.6989
76 | 2753135.4259 | 1164560.1773 | 2753144.7046 | 1164550.2945 | 2753151.5955 | 1164540.8957 | 2753152.3496 | 1164539.4019
77 | 2753135.4259 | 1164560.1773 | 2753131.2653 | 1164564.675 | 2753125.0874 | 1164573.0366
78 | 2753086.4207 | 1164435.8218 | 2753089.3816 | 1164446.4674 | 2753090.9092 | 1164458.6989
79 | 2753085.4225 | 1164432.2327 | 2753086.4207 | 1164435.8218
80 | 2753145.8437 | 1164098.5988 | 2753145.8437 | 1164098.5988 | 2753138.8777 | 1164115.4352 | 2753137.3136 | 1164118.1416
81 | 2753149.2111 | 1164044.963 | 2753143.7189 | 1164063.2047 | 2753142.9012 | 1164065.5191 | 2753145.8437 | 1164098.5988
82 | 2753124.0477 | 1164141.0969 | 2753137.3136 | 1164118.1416
83 | 2753149.2111 | 1164044.963 | 2753150.9468 | 1164046.3194 | 2753158.1614 | 1164048.8942 | 2753165.4877 | 1164060.0121 | 2753165.2317 | 1164085.3819 | 2753172.4699 | 1164097.9856
84 | 2753124.0477 | 1164141.0969 | 2753121.4489 | 1164145.5937 | 2753120.1927 | 1164152.3954
85 | 2753184.1132 | 1164133.8136 | 2753179.6238 | 1164127.7498 | 2753178.5568 | 1164108.5848 | 2753172.4699 | 1164097.9856
86 | 2753124.6112 | 1164230.5443 | 2753124.2205 | 1164223.2611 | 2753122.8739 | 1164218.3672 | 2753117.4508 | 1164209.8555 | 2753116.4237 | 1164202.3454 | 2753115.2431 | 1164200.2581 | 2753118.9775 | 1164158.975 | 2753120.1927 | 1164152.3954
87 | 2753201.0194 | 1164177.0463 | 2753201.0194 | 1164177.0463 | 2753196.2241 | 1164170.6634 | 2753194.5405 | 1164149.2363 | 2753191.4318 | 1164141.0171 | 2753184.1132 | 1164133.8136 | 2753184.1132 | 1164133.8136
88 | 2753124.6567 | 1164231.3931 | 2753124.6112 | 1164230.5443
89 | 2753201.0194 | 1164177.0463 | 2753203.6311 | 1164176.7288
90 | 2753125.1971 | 1164241.4675 | 2753124.6567 | 1164231.3931
91 | 2753208.8065 | 1164176.0995 | 2753208.8065 | 1164176.0995 | 2753203.6311 | 1164176.7288
92 | 2753211.2447 | 1164169.0633 | 2753208.8065 | 1164176.0995
93 | 2753147.2546 | 1164302.6793 | 2753147.2546 | 1164302.6793 | 2753147.3048 | 1164303.0132
94 | 2753147.2546 | 1164302.6793 | 2753144.3255 | 1164298.9101
95 | 2753139.7931 | 1164293.0776 | 2753144.3255 | 1164298.9101
96 | 2753127.8149 | 1164277.6637 | 2753139.7931 | 1164293.0776
97 | 2753127.8149 | 1164277.6637 | 2753129.6744 | 1164272.5483
98 | 2753100.7196 | 1164225.2865 | 2753079.2129 | 1164232.6713
99 | 2753100.7196 | 1164225.2865 | 2753109.0495 | 1164244.2252 | 2753125.1971 | 1164241.4675
100 | 2753125.1971 | 1164241.4675 | 2753131.1031 | 1164268.6179
101 | 2753131.1031 | 1164268.6179 | 2753129.6744 | 1164272.5483

## bus_geodata
| x | y | coords
0 | 2753171.2619 | 1164447.6038
1 | 2753183.6452 | 1164458.1058
2 | 2753168.1746 | 1164445.285
3 | 2753184.2092 | 1164458.6596
4 | 2753155.7632 | 1164440.2418
5 | 2753191.4263 | 1164465.7463
6 | 2753150.1376 | 1164434.7867
7 | 2753198.6325 | 1164475.8403
8 | 2753145.6229 | 1164430.4088
9 | 2753152.7485 | 1164462.17
10 | 2753152.3765 | 1164464.8756
11 | 2753203.4678 | 1164482.792
12 | 2753144.0895 | 1164424.9456
13 | 2753152.4747 | 1164479.2974
14 | 2753161.8962 | 1164467.1867
15 | 2753218.8623 | 1164386.9578
16 | 2753223.7271 | 1164390.0102
17 | 2753185.5584 | 1164366.0615
18 | 2753168.7642 | 1164357.5454
19 | 2753262.344 | 1164407.1534
20 | 2753222.7508 | 1164404.9126
21 | 2753167.9821 | 1164357.3315
22 | 2753262.9738 | 1164407.433
23 | 2753222.089 | 1164415.0145
24 | 2753161.1237 | 1164355.3541
25 | 2753289.3518 | 1164420.9108
26 | 2753223.6258 | 1164446.9563
27 | 2753154.9447 | 1164350.0139
28 | 2753301.9307 | 1164430.737
29 | 2753223.6622 | 1164447.5333
30 | 2753229.9668 | 1164520.5481
31 | 2753230.591 | 1164524.8051
32 | 2753212.3138 | 1164484.4743
33 | 2753216.0361 | 1164478.8647
34 | 2753218.685 | 1164467.9819
35 | 2753197.7209 | 1164484.8843
36 | 2753180.9479 | 1164490.9909
37 | 2753180.8776 | 1164491.0165
38 | 2753136.4041 | 1164359.5073
39 | 2753150.6557 | 1164325.2733
40 | 2753143.0093 | 1164331.5231
41 | 2753149.8911 | 1164320.1938
42 | 2753127.7587 | 1164371.261
43 | 2753310.433 | 1164436.2806
44 | 2753308.6252 | 1164382.7251
45 | 2753306.8209 | 1164358.5313
46 | 2753126.7846 | 1164366.3407
47 | 2753133.4819 | 1164388.8286
48 | 2753125.0389 | 1164357.5231
49 | 2753136.8769 | 1164399.2494
50 | 2753131.7589 | 1164340.7186
51 | 2753148.2312 | 1164309.1671
52 | 2753124.2235 | 1164353.4046
53 | 2753130.8599 | 1164401.1199
54 | 2753141.2875 | 1164414.9631
55 | 2753130.1952 | 1164341.9967
56 | 2753148.0947 | 1164308.26
57 | 2753123.9705 | 1164352.1267
58 | 2753118.5471 | 1164398.6488
59 | 2753141.6593 | 1164416.2876
60 | 2753175.0661 | 1164493.1323
61 | 2753172.6085 | 1164491.5632
62 | 2753168.8157 | 1164481.834
63 | 2753129.0121 | 1164342.9637
64 | 2753126.5904 | 1164344.9431
65 | 2753164.9095 | 1164471.8141
66 | 2753158.8384 | 1164503.7262
67 | 2753160.468 | 1164513.3364
68 | 2753155.2665 | 1164533.6242
69 | 2753054.4578 | 1164407.9235
70 | 2753051.6047 | 1164408.64
71 | 2753097.6113 | 1164493.8952
72 | 2753128.0143 | 1164525.627
73 | 2753094.1454 | 1164492.2705
74 | 2753135.4259 | 1164560.1773
75 | 2753090.9092 | 1164458.6989
76 | 2753152.3496 | 1164539.4019
77 | 2753125.0874 | 1164573.0366
78 | 2753086.4207 | 1164435.8218
79 | 2753085.4225 | 1164432.2327
80 | 2753145.8437 | 1164098.5988
81 | 2753137.3136 | 1164118.1416
82 | 2753149.2111 | 1164044.963
83 | 2753124.0477 | 1164141.0969
84 | 2753172.4699 | 1164097.9856
85 | 2753120.1927 | 1164152.3954
86 | 2753184.1132 | 1164133.8136
87 | 2753124.6112 | 1164230.5443
88 | 2753201.0194 | 1164177.0463
89 | 2753124.6567 | 1164231.3931
90 | 2753203.6311 | 1164176.7288
91 | 2753208.8065 | 1164176.0995
92 | 2753211.2447 | 1164169.0633
93 | 2753147.3048 | 1164303.0132
94 | 2753147.2546 | 1164302.6793
95 | 2753144.3255 | 1164298.9101
96 | 2753139.7931 | 1164293.0776
97 | 2753127.8149 | 1164277.6637
98 | 2753079.2129 | 1164232.6713
99 | 2753100.7196 | 1164225.2865
100 | 2753125.1971 | 1164241.4675
101 | 2753129.6744 | 1164272.5483
102 | 2753131.1031 | 1164268.6179
103 | 2753185.5584 | 1164366.0615

## line_std_types
| c_nf_per_km | r_ohm_per_km | x_ohm_per_km | max_i_ka | type | q_mm2 | alpha | voltage_rating
NAYY 4x50 SE | 210 | 0.642 | 0.083 | 0.142 | cs | 50 | 0.00403 | LV
NAYY 4x120 SE | 264 | 0.225 | 0.08 | 0.242 | cs | 120 | 0.00403 | LV
NAYY 4x150 SE | 261 | 0.208 | 0.08 | 0.27 | cs | 150 | 0.00403 | LV
NA2XS2Y 1x95 RM/25 12/20 kV | 216 | 0.313 | 0.132 | 0.252 | cs | 95 | 0.00403 | MV
NA2XS2Y 1x185 RM/25 12/20 kV | 273 | 0.161 | 0.117 | 0.362 | cs | 185 | 0.00403 | MV
NA2XS2Y 1x240 RM/25 12/20 kV | 304 | 0.122 | 0.112 | 0.421 | cs | 240 | 0.00403 | MV
NA2XS2Y 1x95 RM/25 6/10 kV | 315 | 0.313 | 0.123 | 0.249 | cs | 95 | 0.00403 | MV
NA2XS2Y 1x185 RM/25 6/10 kV | 406 | 0.161 | 0.11 | 0.358 | cs | 185 | 0.00403 | MV
NA2XS2Y 1x240 RM/25 6/10 kV | 456 | 0.122 | 0.105 | 0.416 | cs | 240 | 0.00403 | MV
NA2XS2Y 1x150 RM/25 12/20 kV | 250 | 0.206 | 0.116 | 0.319 | cs | 150 | 0.00403 | MV
NA2XS2Y 1x120 RM/25 12/20 kV | 230 | 0.253 | 0.119 | 0.283 | cs | 120 | 0.00403 | MV
NA2XS2Y 1x70 RM/25 12/20 kV | 190 | 0.443 | 0.132 | 0.22 | cs | 70 | 0.00403 | MV
NA2XS2Y 1x150 RM/25 6/10 kV | 360 | 0.206 | 0.11 | 0.315 | cs | 150 | 0.00403 | MV
NA2XS2Y 1x120 RM/25 6/10 kV | 340 | 0.253 | 0.113 | 0.28 | cs | 120 | 0.00403 | MV
NA2XS2Y 1x70 RM/25 6/10 kV | 280 | 0.443 | 0.123 | 0.217 | cs | 70 | 0.00403 | MV
N2XS(FL)2Y 1x120 RM/35 64/110 kV | 112 | 0.153 | 0.166 | 0.366 | cs | 120 | 0.00393 | HV
N2XS(FL)2Y 1x185 RM/35 64/110 kV | 125 | 0.099 | 0.156 | 0.457 | cs | 185 | 0.00393 | HV
N2XS(FL)2Y 1x240 RM/35 64/110 kV | 135 | 0.075 | 0.149 | 0.526 | cs | 240 | 0.00393 | HV
N2XS(FL)2Y 1x300 RM/35 64/110 kV | 144 | 0.06 | 0.144 | 0.588 | cs | 300 | 0.00393 | HV
15-AL1/3-ST1A 0.4 | 11 | 1.8769 | 0.35 | 0.105 | ol | 16 | 0.00403 | LV
24-AL1/4-ST1A 0.4 | 11.25 | 1.2012 | 0.335 | 0.14 | ol | 24 | 0.00403 | LV
48-AL1/8-ST1A 0.4 | 12.2 | 0.5939 | 0.3 | 0.21 | ol | 48 | 0.00403 | LV
94-AL1/15-ST1A 0.4 | 13.2 | 0.306 | 0.29 | 0.35 | ol | 94 | 0.00403 | LV
34-AL1/6-ST1A 10.0 | 9.7 | 0.8342 | 0.36 | 0.17 | ol | 34 | 0.00403 | MV
48-AL1/8-ST1A 10.0 | 10.1 | 0.5939 | 0.35 | 0.21 | ol | 48 | 0.00403 | MV
70-AL1/11-ST1A 10.0 | 10.4 | 0.4132 | 0.339 | 0.29 | ol | 70 | 0.00403 | MV
94-AL1/15-ST1A 10.0 | 10.75 | 0.306 | 0.33 | 0.35 | ol | 94 | 0.00403 | MV
122-AL1/20-ST1A 10.0 | 11.1 | 0.2376 | 0.323 | 0.41 | ol | 122 | 0.00403 | MV
149-AL1/24-ST1A 10.0 | 11.25 | 0.194 | 0.315 | 0.47 | ol | 149 | 0.00403 | MV
34-AL1/6-ST1A 20.0 | 9.15 | 0.8342 | 0.382 | 0.17 | ol | 34 | 0.00403 | MV
48-AL1/8-ST1A 20.0 | 9.5 | 0.5939 | 0.372 | 0.21 | ol | 48 | 0.00403 | MV
70-AL1/11-ST1A 20.0 | 9.7 | 0.4132 | 0.36 | 0.29 | ol | 70 | 0.00403 | MV
94-AL1/15-ST1A 20.0 | 10 | 0.306 | 0.35 | 0.35 | ol | 94 | 0.00403 | MV
122-AL1/20-ST1A 20.0 | 10.3 | 0.2376 | 0.344 | 0.41 | ol | 122 | 0.00403 | MV
149-AL1/24-ST1A 20.0 | 10.5 | 0.194 | 0.337 | 0.47 | ol | 149 | 0.00403 | MV
184-AL1/30-ST1A 20.0 | 10.75 | 0.1571 | 0.33 | 0.535 | ol | 184 | 0.00403 | MV
243-AL1/39-ST1A 20.0 | 11 | 0.1188 | 0.32 | 0.645 | ol | 243 | 0.00403 | MV
48-AL1/8-ST1A 110.0 | 8 | 0.5939 | 0.46 | 0.21 | ol | 48 | 0.00403 | HV
70-AL1/11-ST1A 110.0 | 8.4 | 0.4132 | 0.45 | 0.29 | ol | 70 | 0.00403 | HV
94-AL1/15-ST1A 110.0 | 8.65 | 0.306 | 0.44 | 0.35 | ol | 94 | 0.00403 | HV
122-AL1/20-ST1A 110.0 | 8.5 | 0.2376 | 0.43 | 0.41 | ol | 122 | 0.00403 | HV
149-AL1/24-ST1A 110.0 | 8.75 | 0.194 | 0.41 | 0.47 | ol | 149 | 0.00403 | HV
184-AL1/30-ST1A 110.0 | 8.8 | 0.1571 | 0.4 | 0.535 | ol | 184 | 0.00403 | HV
243-AL1/39-ST1A 110.0 | 9 | 0.1188 | 0.39 | 0.645 | ol | 243 | 0.00403 | HV
305-AL1/39-ST1A 110.0 | 9.2 | 0.0949 | 0.38 | 0.74 | ol | 305 | 0.00403 | HV
490-AL1/64-ST1A 110.0 | 9.75 | 0.059 | 0.37 | 0.96 | ol | 490 | 0.00403 | HV
679-AL1/86-ST1A 110.0 | 9.95 | 0.042 | 0.36 | 1.15 | ol | 679 | 0.00403 | HV
490-AL1/64-ST1A 220.0 | 10 | 0.059 | 0.285 | 0.96 | ol | 490 | 0.00403 | HV
679-AL1/86-ST1A 220.0 | 11.7 | 0.042 | 0.275 | 1.15 | ol | 679 | 0.00403 | HV
490-AL1/64-ST1A 380.0 | 11 | 0.059 | 0.253 | 0.96 | ol | 490 | 0.00403 | HV
679-AL1/86-ST1A 380.0 | 14.6 | 0.042 | 0.25 | 1.15 | ol | 679 | 0.00403 | HV

## trafo_std_types
| i0_percent | pfe_kw | vkr_percent | sn_mva | vn_lv_kv | vn_hv_kv | vk_percent | shift_degree | vector_group | tap_side | tap_neutral | tap_min | tap_max | tap_step_degree | tap_step_percent | tap_phase_shifter
160 MVA 380/110 kV | 0.06 | 60 | 0.25 | 160 | 110 | 380 | 12.2 | 0 | Yy0 | hv | 0 | -9 | 9 | 0 | 1.5 | FALSE
100 MVA 220/110 kV | 0.06 | 55 | 0.26 | 100 | 110 | 220 | 12 | 0 | Yy0 | hv | 0 | -9 | 9 | 0 | 1.5 | FALSE
63 MVA 110/20 kV | 0.04 | 22 | 0.32 | 63 | 20 | 110 | 18 | 150 | YNd5 | hv | 0 | -9 | 9 | 0 | 1.5 | FALSE
40 MVA 110/20 kV | 0.05 | 18 | 0.34 | 40 | 20 | 110 | 16.2 | 150 | YNd5 | hv | 0 | -9 | 9 | 0 | 1.5 | FALSE
25 MVA 110/20 kV | 0.07 | 14 | 0.41 | 25 | 20 | 110 | 12 | 150 | YNd5 | hv | 0 | -9 | 9 | 0 | 1.5 | FALSE
63 MVA 110/10 kV | 0.04 | 22 | 0.32 | 63 | 10 | 110 | 18 | 150 | YNd5 | hv | 0 | -9 | 9 | 0 | 1.5 | FALSE
40 MVA 110/10 kV | 0.05 | 18 | 0.34 | 40 | 10 | 110 | 16.2 | 150 | YNd5 | hv | 0 | -9 | 9 | 0 | 1.5 | FALSE
25 MVA 110/10 kV | 0.07 | 14 | 0.41 | 25 | 10 | 110 | 12 | 150 | YNd5 | hv | 0 | -9 | 9 | 0 | 1.5 | FALSE
0.25 MVA 20/0.4 kV | 0.32 | 0.8 | 1.44 | 0.25 | 0.4 | 20 | 6 | 150 | Yzn5 | hv | 0 | -2 | 2 | 0 | 2.5 | FALSE
0.4 MVA 20/0.4 kV | 0.3375 | 1.35 | 1.425 | 0.4 | 0.4 | 20 | 6 | 150 | Dyn5 | hv | 0 | -2 | 2 | 0 | 2.5 | FALSE
0.63 MVA 20/0.4 kV | 0.2619 | 1.65 | 1.206 | 0.63 | 0.4 | 20 | 6 | 150 | Dyn5 | hv | 0 | -2 | 2 | 0 | 2.5 | FALSE
0.25 MVA 10/0.4 kV | 0.24 | 0.6 | 1.2 | 0.25 | 0.4 | 10 | 4 | 150 | Dyn5 | hv | 0 | -2 | 2 | 0 | 2.5 | FALSE
0.4 MVA 10/0.4 kV | 0.2375 | 0.95 | 1.325 | 0.4 | 0.4 | 10 | 4 | 150 | Dyn5 | hv | 0 | -2 | 2 | 0 | 2.5 | FALSE
0.63 MVA 10/0.4 kV | 0.1873 | 1.18 | 1.0794 | 0.63 | 0.4 | 10 | 4 | 150 | Dyn5 | hv | 0 | -2 | 2 | 0 | 2.5 | FALSE

## trafo3w_std_types
| sn_hv_mva | sn_mv_mva | sn_lv_mva | vn_hv_kv | vn_mv_kv | vn_lv_kv | vk_hv_percent | vk_mv_percent | vk_lv_percent | vkr_hv_percent | vkr_mv_percent | vkr_lv_percent | pfe_kw | i0_percent | shift_mv_degree | shift_lv_degree | vector_group | tap_side | tap_neutral | tap_min | tap_max | tap_step_percent
63/25/38 MVA 110/20/10 kV | 63 | 25 | 38 | 110 | 20 | 10 | 10.4 | 10.4 | 10.4 | 0.28 | 0.32 | 0.35 | 35 | 0.89 | 0 | 0 | YN0yn0yn0 | hv | 0 | -10 | 10 | 1.2
63/25/38 MVA 110/10/10 kV | 63 | 25 | 38 | 110 | 10 | 10 | 10.4 | 10.4 | 10.4 | 0.28 | 0.32 | 0.35 | 35 | 0.89 | 0 | 0 | YN0yn0yn0 | hv | 0 | -10 | 10 | 1.2

## fuse_std_types
| fuse_type | i_rated_a | t_avg | t_min | t_total | x_avg | x_min | x_total
HV 100A | HV 100A | 100 | 0 | [10.0, 3.64, 0.854, 0.281, 0.1, 0.0531, 0.022, 0.01] | [10.0, 4.267, 1.21, 0.403, 0.1, 0.058, 0.022, 0.01] | 0 | [300.0, 350.0, 450.0, 550.0, 700.0, 850.0, 1200.0, 1752.0] | [600.0, 700.0, 900.0, 1150.0, 1665.0, 2000.0, 3000.0, 4313.0]
HV 10A | HV 10A | 10 | 0 | [10.0, 1675.0, 0.344, 0.156, 0.1, 0.0417, 0.0171, 0.01] | [10.0, 1.3, 0.3, 0.155, 0.1, 0.0555, 0.023, 0.01] | 0 | [30.0, 32.0, 35.0, 37.0, 39.0, 50.0, 70.0, 88.0] | [60.0, 70.0, 80.0, 87.0, 94.0, 110.0, 150.0, 216.0]
HV 125A | HV 125A | 125 | 0 | [10.0, 1.82, 0.344, 0.1, 0.0467, 0.0269, 0.01] | [10.0, 2.478, 0.426, 0.1, 0.0427, 0.0211, 0.01] | 0 | [375.0, 500.0, 700.0, 925.0, 1200.0, 1500.0, 2341.0] | [750.0, 1000.0, 1500.0, 2200.0, 3000.0, 4000.0, 5765.0]
HV 160A | HV 160A | 160 | 0 | [10.0, 4.15, 1.03, 0.198, 0.1, 0.051, 0.0172, 0.01] | [10.0, 2.3, 0.734, 0.274, 0.1, 0.046, 0.0177, 0.01] | 0 | [480.0, 550.0, 700.0, 1000.0, 1260.0, 1600.0, 2500.0, 3227.0] | [960.0, 1300.0, 1700.0, 2200.0, 2996.0, 4000.0, 6000.0, 7946.0]
HV 16A | HV 16A | 16 | 0 | [10.0, 0.352, 0.164, 0.1, 0.0649, 0.0342, 0.01] | [10.0, 2.34, 0.722, 0.181, 0.1, 0.055, 0.0296, 0.01] | 0 | [48.0, 60.0, 65.0, 71.0, 80.0, 100.0, 162.0] | [96.0, 110.0, 125.0, 150.0, 168.0, 200.0, 250.0, 398.0]
HV 200A | HV 200A | 200 | 0 | [10.0, 4.267, 1.21, 0.403, 0.1, 0.058, 0.022, 0.01] | [10.0, 3.73, 1.654, 0.328, 0.1, 0.0531, 0.019, 0.01] | 0 | [600.0, 700.0, 900.0, 1150.0, 1665.0, 2000.0, 3000.0, 4313.0] | [1200.0, 1500.0, 1800.0, 2700.0, 3960.0, 5000.0, 7500.0, 10620.0]
HV 20A | HV 20A | 20 | 0 | [10.0, 1.3, 0.3, 0.155, 0.1, 0.0555, 0.023, 0.01] | [10.0, 1.3, 0.161, 0.1, 0.0611, 0.0399, 0.0141, 0.01] | 0 | [60.0, 70.0, 80.0, 87.0, 94.0, 110.0, 150.0, 216.0] | [120.0, 150.0, 200.0, 223.0, 260.0, 300.0, 450.0, 532.0]
HV 25A | HV 25A | 25 | 0 | [10.0, 2.512, 0.833, 0.299, 0.1, 0.0372, 0.0223, 0.01] | [10.0, 3.125, 0.597, 0.198, 0.1, 0.0378, 0.022, 0.01] | 0 | [75.0, 82.0, 90.0, 100.0, 124.0, 170.0, 200.0, 289.0] | [150.0, 170.0, 210.0, 250.0, 294.0, 400.0, 500.0, 711.0]
HV 31.5A | HV 31.5A | 31.5 | 0 | [10.0, 2.34, 0.722, 0.181, 0.1, 0.055, 0.0296, 0.01] | [10.0, 2.84, 0.368, 0.164, 0.1, 0.0621, 0.0378, 0.0195, 0.01] | 0 | [95.0, 110.0, 125.0, 150.0, 165.0, 200.0, 250.0, 390.0] | [189.0, 220.0, 300.0, 350.0, 393.0, 450.0, 530.0, 700.0, 960.0]
HV 40A | HV 40A | 40 | 0 | [10.0, 1.3, 0.161, 0.1, 0.0611, 0.0399, 0.0141, 0.01] | [10.0, 2.05, 0.369, 0.198, 0.1, 0.051, 0.0298, 0.01] | 0 | [120.0, 150.0, 200.0, 223.0, 260.0, 300.0, 450.0, 532.0] | [240.0, 300.0, 400.0, 450.0, 530.0, 650.0, 800.0, 1311.0]
HV 50A | HV 50A | 50 | 0 | [10.0, 3.215, 0.597, 0.198, 0.1, 0.0378, 0.022, 0.01] | [10.0, 3.64, 0.854, 0.281, 0.1, 0.0531, 0.022, 0.01] | 0 | [150.0, 170.0, 210.0, 250.0, 294.0, 400.0, 500.0, 711.0] | [300.0, 350.0, 450.0, 550.0, 700.0, 850.0, 1200.0, 1752.0]
HV 6.3A | HV 6.3A | 6.3 | 0 | [10.0, 1.39, 0.344, 0.168, 0.1, 0.056, 0.0263, 0.01] | [10.0, 1.711, 0.516, 0.198, 0.1, 0.0634, 0.0303, 0.01] | 0 | [19.0, 19.5, 20.4, 20.8, 22.0, 25.0, 32.0, 48.0] | [38.0, 40.0, 43.0, 48.0, 53.0, 60.0, 75.0, 118.0]
HV 63A | HV 63A | 63 | 0 | [10.0, 2.84, 0.368, 0.164, 0.1, 0.0621, 0.0378, 0.0195, 0.01] | [10.0, 1.82, 0.344, 0.1, 0.0467, 0.0269, 0.01] | 0 | [189.0, 220.0, 300.0, 350.0, 393.0, 450.0, 530.0, 700.0, 961.0] | [378.0, 500.0, 700.0, 934.0, 1200.0, 1500.0, 2366.0]
HV 80A | HV 80A | 80 | 0 | [10.0, 2.05, 0.369, 0.198, 0.1, 0.051, 0.0298, 0.01] | [10.0, 4.15, 1.03, 0.198, 0.1, 0.051, 0.0172, 0.01] | 0 | [240.0, 300.0, 400.0, 450.0, 530.0, 650.0, 800.0, 1311.0] | [480.0, 550.0, 700.0, 1000.0, 1260.0, 1600.0, 2500.0, 3227.0]
Siemens NH-1-100 | Siemens NH-1-100 | 100 | [5400.0, 2000.0, 400.0, 20.0, 1.0, 0.2, 0.012, 0.004] | 0 | 0 | [150.0, 190.0, 250.0, 430.0, 900.0, 1250.0, 2700.0, 3600.0] | 0 | 0
Siemens NH-1-125 | Siemens NH-1-125 | 125 | [4800.0, 120.0, 7.0, 0.1, 0.004] | 0 | 0 | [180.0, 400.0, 740.0, 2000.0, 4250.0] | 0 | 0
Siemens NH-1-16 | Siemens NH-1-16 | 16 | [4000.0, 400.0, 2.0, 0.1, 0.04, 0.01] | 0 | 0 | [26.0, 35.0, 75.0, 150.0, 200.0, 300.0] | 0 | 0
Siemens NH-1-160 | Siemens NH-1-160 | 160 | [4800.0, 120.0, 7.0, 0.1, 0.004] | 0 | 0 | [210.0, 500.0, 900.0, 2300.0, 5000.0] | 0 | 0
Siemens NH-1-25 | Siemens NH-1-25 | 25 | [4000.0, 1000.0, 10.0, 0.2, 0.02, 0.01] | 0 | 0 | [40.0, 50.0, 100.0, 210.0, 400.0, 500.0] | 0 | 0
Siemens NH-1-50 | Siemens NH-1-50 | 50 | [4000.0, 40.0, 4.0, 1.0, 0.02, 0.01] | 0 | 0 | [86.0, 200.0, 300.0, 400.0, 1000.0, 1280.0] | 0 | 0
Siemens NH-1-63 | Siemens NH-1-63 | 63 | [4000.0, 100.0, 10.0, 2.0, 0.04, 0.01] | 0 | 0 | [100.0, 200.0, 300.0, 400.0, 1000.0, 1500.0] | 0 | 0
Siemens NH-1-80 | Siemens NH-1-80 | 80 | [4800.0, 120.0, 7.0, 0.1, 0.01] | 0 | 0 | [150.58, 250.0, 450.0, 1150.0, 2470.0] | 0 | 0
Siemens NH-2-1000 | Siemens NH-2-1000 | 1000 | [4800.0, 120.0, 7.0, 0.1, 0.004] | 0 | 0 | [1900.0, 3500.0, 8400.0, 24000.0, 52000.0] | 0 | 0
Siemens NH-2-200 | Siemens NH-2-200 | 200 | [4800.0, 120.0, 7.0, 0.1, 0.004] | 0 | 0 | [280.0, 650.0, 1200.0, 3000.0, 7000.0] | 0 | 0
Siemens NH-2-224 | Siemens NH-2-224 | 224 | [4800.0, 120.0, 7.0, 0.2, 0.04, 0.004] | 0 | 0 | [400.0, 750.0, 1453.0, 3025.0, 4315.0, 7600.0] | 0 | 0
Siemens NH-2-250 | Siemens NH-2-250 | 250 | [4800.0, 120.0, 7.0, 0.1, 0.004] | 0 | 0 | [450.0, 800.0, 1650.0, 4000.0, 8500.0] | 0 | 0
Siemens NH-2-315 | Siemens NH-2-315 | 315 | [4800.0, 120.0, 7.0, 0.1, 0.004] | 0 | 0 | [550.0, 920.0, 1900.0, 5000.0, 11000.0] | 0 | 0
Siemens NH-2-355 | Siemens NH-2-355 | 355 | [4800.0, 120.0, 6.0, 0.1, 0.004] | 0 | 0 | [650.0, 1116.27, 2350.0, 5840.0, 12790.0] | 0 | 0
Siemens NH-2-400 | Siemens NH-2-400 | 400 | [4800.0, 120.0, 7.0, 0.1, 0.004] | 0 | 0 | [720.0, 1350.0, 2800.0, 6500.0, 15000.0] | 0 | 0
Siemens NH-2-425 | Siemens NH-2-425 | 425 | [4800.0, 120.0, 7.0, 0.1, 0.004] | 0 | 0 | [850.0, 1500.0, 3050.0, 7500.0, 16500.0] | 0 | 0
Siemens NH-2-630 | Siemens NH-2-630 | 630 | [4800.0, 120.0, 7.0, 0.1, 0.004] | 0 | 0 | [1200.0, 2000.0, 4800.0, 12000.0, 26000.0] | 0 | 0

## dtypes
| element | column | dtype
0 | bus | name | object
1 | bus | vn_kv | float64
2 | bus | type | object
3 | bus | zone | object
4 | bus | in_service | bool
5 | load | name | object
6 | load | bus | uint32
7 | load | p_mw | float64
8 | load | q_mvar | float64
9 | load | const_z_percent | float64
10 | load | const_i_percent | float64
11 | load | sn_mva | float64
12 | load | scaling | float64
13 | load | in_service | bool
14 | load | type | object
15 | ext_grid | name | object
16 | ext_grid | bus | uint32
17 | ext_grid | vm_pu | float64
18 | ext_grid | va_degree | float64
19 | ext_grid | slack_weight | float64
20 | ext_grid | in_service | bool
21 | line | name | object
22 | line | std_type | object
23 | line | from_bus | uint32
24 | line | to_bus | uint32
25 | line | length_km | float64
26 | line | r_ohm_per_km | float64
27 | line | x_ohm_per_km | float64
28 | line | c_nf_per_km | float64
29 | line | g_us_per_km | float64
30 | line | max_i_ka | float64
31 | line | df | float64
32 | line | parallel | uint32
33 | line | type | object
34 | line | in_service | bool
35 | trafo | name | object
36 | trafo | std_type | object
37 | trafo | hv_bus | uint32
38 | trafo | lv_bus | uint32
39 | trafo | sn_mva | float64
40 | trafo | vn_hv_kv | float64
41 | trafo | vn_lv_kv | float64
42 | trafo | vk_percent | float64
43 | trafo | vkr_percent | float64
44 | trafo | pfe_kw | float64
45 | trafo | i0_percent | float64
46 | trafo | shift_degree | float64
47 | trafo | tap_side | object
48 | trafo | tap_neutral | int32
49 | trafo | tap_min | int32
50 | trafo | tap_max | int32
51 | trafo | tap_step_percent | float64
52 | trafo | tap_step_degree | float64
53 | trafo | tap_pos | int32
54 | trafo | tap_phase_shifter | bool
55 | trafo | parallel | uint32
56 | trafo | df | float64
57 | trafo | in_service | bool
58 | line_geodata | coords | object
59 | bus_geodata | x | float64
60 | bus_geodata | y | float64
61 | bus_geodata | coords | object

## parameters
| version | format_version | converged | OPF_converged | name | f_hz | sn_mva
0 | 2.14.6 | 2.14.0 | FALSE | FALSE |  | 50 | 1