## bus
| name | vn_kv | type | zone | in_service
0 | bus_LV_3701-7_0_3_node_0 | 0.4 | n |  | TRUE
1 | bus_LV_3701-7_0_3_node_1 | 0.4 | n |  | TRUE
2 | bus_LV_3701-7_0_3_node_2 | 0.4 | n |  | TRUE
3 | bus_LV_3701-7_0_3_node_3 | 0.4 | n |  | TRUE
4 | bus_LV_3701-7_0_3_node_4 | 0.4 | n |  | TRUE
5 | bus_LV_3701-7_0_3_node_40 | 0.4 | n |  | TRUE
6 | bus_LV_3701-7_0_3_node_31 | 0.4 | n |  | TRUE
7 | bus_LV_3701-7_0_3_node_39 | 0.4 | n |  | TRUE
8 | bus_LV_3701-7_0_3_node_32 | 0.4 | n |  | TRUE
9 | bus_LV_3701-7_0_3_node_5 | 0.4 | n |  | TRUE
10 | bus_LV_3701-7_0_3_node_6 | 0.4 | n |  | TRUE
11 | bus_LV_3701-7_0_3_node_7 | 0.4 | n |  | TRUE
12 | bus_LV_3701-7_0_3_node_8 | 0.4 | n |  | TRUE
13 | bus_LV_3701-7_0_3_node_9 | 0.4 | n |  | TRUE
14 | bus_LV_3701-7_0_3_node_10 | 0.4 | n |  | TRUE
15 | bus_LV_3701-7_0_3_node_61 | 0.4 | n |  | TRUE
16 | bus_LV_3701-7_0_3_node_20 | 0.4 | n |  | TRUE
17 | bus_LV_3701-7_0_3_node_42 | 0.4 | n |  | TRUE
18 | bus_LV_3701-7_0_3_node_18 | 0.4 | n |  | TRUE
19 | bus_LV_3701-7_0_3_node_16 | 0.4 | n |  | TRUE
20 | bus_LV_3701-7_0_3_node_21 | 0.4 | n |  | TRUE
21 | bus_LV_3701-7_0_3_node_19 | 0.4 | n |  | TRUE
22 | bus_LV_3701-7_0_3_node_62 | 0.4 | n |  | TRUE
23 | bus_LV_3701-7_0_3_node_15 | 0.4 | n |  | TRUE
24 | bus_LV_3701-7_0_3_node_11 | 0.4 | n |  | TRUE
25 | bus_LV_3701-7_0_3_node_12 | 0.4 | n |  | TRUE
26 | bus_LV_3701-7_0_3_node_14 | 0.4 | n |  | TRUE
27 | bus_LV_3701-7_0_3_node_63 | 0.4 | n |  | TRUE
28 | bus_LV_3701-7_0_3_node_22 | 0.4 | n |  | TRUE
29 | bus_LV_3701-7_0_3_node_23 | 0.4 | n |  | TRUE
30 | bus_LV_3701-7_0_3_node_24 | 0.4 | n |  | TRUE
31 | bus_LV_3701-7_0_3_node_27 | 0.4 | n |  | TRUE
32 | bus_LV_3701-7_0_3_node_25 | 0.4 | n |  | TRUE
33 | bus_LV_3701-7_0_3_node_26 | 0.4 | n |  | TRUE
34 | bus_LV_3701-7_0_3_node_30 | 0.4 | n |  | TRUE
35 | bus_LV_3701-7_0_3_node_59 | 0.4 | n |  | TRUE
36 | bus_LV_3701-7_0_3_node_58 | 0.4 | n |  | TRUE
37 | bus_LV_3701-7_0_3_node_33 | 0.4 | n |  | TRUE
38 | bus_LV_3701-7_0_3_node_34 | 0.4 | n |  | TRUE
39 | bus_LV_3701-7_0_3_node_35 | 0.4 | n |  | TRUE
40 | bus_LV_3701-7_0_3_node_36 | 0.4 | n |  | TRUE
41 | bus_LV_3701-7_0_3_node_37 | 0.4 | n |  | TRUE
42 | bus_LV_3701-7_0_3_node_38 | 0.4 | n |  | TRUE
43 | bus_LV_3701-7_0_3_node_54 | 0.4 | n |  | TRUE
44 | bus_LV_3701-7_0_3_node_41 | 0.4 | n |  | TRUE
45 | bus_LV_3701-7_0_3_node_55 | 0.4 | n |  | TRUE
46 | bus_LV_3701-7_0_3_node_56 | 0.4 | n |  | TRUE
47 | bus_LV_3701-7_0_3_node_43 | 0.4 | n |  | TRUE
48 | bus_LV_3701-7_0_3_node_44 | 0.4 | n |  | TRUE
49 | bus_LV_3701-7_0_3_node_46 | 0.4 | n |  | TRUE
50 | bus_LV_3701-7_0_3_node_45 | 0.4 | n |  | TRUE
51 | bus_LV_3701-7_0_3_node_47 | 0.4 | n |  | TRUE
52 | bus_LV_3701-7_0_3_node_48 | 0.4 | n |  | TRUE
53 | bus_LV_3701-7_0_3_node_49 | 0.4 | n |  | TRUE
54 | bus_LV_3701-7_0_3_node_50 | 0.4 | n |  | TRUE
55 | bus_LV_3701-7_0_3_node_52 | 0.4 | n |  | TRUE
56 | bus_LV_3701-7_0_3_node_53 | 0.4 | n |  | TRUE
57 | bus_LV_3701-7_0_3_node_57 | 0.4 | n |  | TRUE
58 | bus_MV_165_0_node_22 | 20 | n |  | TRUE

## load
| name | bus | p_mw | q_mvar | const_z_percent | const_i_percent | sn_mva | scaling | in_service | type
0 | LV_3701-7_0_3_load_0 | 0 | 0.0054293 | 0.0013607 | 0 | 0 |  | 1 | TRUE | wye
1 | LV_3701-7_0_3_load_1 | 1 | 0.0026193 | 0.00065647 | 0 | 0 |  | 1 | TRUE | wye
2 | LV_3701-7_0_3_load_2 | 2 | 0.0033205 | 0.0008322 | 0 | 0 |  | 1 | TRUE | wye
3 | LV_3701-7_0_3_load_3 | 3 | 0.0013848 | 0.00034705 | 0 | 0 |  | 1 | TRUE | wye
4 | LV_3701-7_0_3_load_4 | 4 | 0.0046319 | 0.0011609 | 0 | 0 |  | 1 | TRUE | wye
5 | LV_3701-7_0_3_load_40 | 5 | 0.0039426 | 0.0009881 | 0 | 0 |  | 1 | TRUE | wye
6 | LV_3701-7_0_3_load_32 | 8 | 0.0025838 | 0.00064757 | 0 | 0 |  | 1 | TRUE | wye
7 | LV_3701-7_0_3_load_5 | 9 | 0.0019718 | 0.00049419 | 0 | 0 |  | 1 | TRUE | wye
8 | LV_3701-7_0_3_load_9 | 13 | 0.0017253 | 0.0004324 | 0 | 0 |  | 1 | TRUE | wye
9 | LV_3701-7_0_3_load_61 | 15 | 0.0012748 | 0.0003195 | 0 | 0 |  | 1 | TRUE | wye
10 | LV_3701-7_0_3_load_20 | 16 | 0.0080487 | 0.0020172 | 0 | 0 |  | 1 | TRUE | wye
11 | LV_3701-7_0_3_load_42 | 17 | 0.014324 | 0.00359 | 0 | 0 |  | 1 | TRUE | wye
12 | LV_3701-7_0_3_load_18 | 18 | 0.00095979 | 0.00024055 | 0 | 0 |  | 1 | TRUE | wye
13 | LV_3701-7_0_3_load_16 | 19 | 0.0030318 | 0.00075983 | 0 | 0 |  | 1 | TRUE | wye
14 | LV_3701-7_0_3_load_21 | 20 | 0.0026567 | 0.00066584 | 0 | 0 |  | 1 | TRUE | wye
15 | LV_3701-7_0_3_load_19 | 21 | 0.0025742 | 0.00064516 | 0 | 0 |  | 1 | TRUE | wye
16 | LV_3701-7_0_3_load_11 | 24 | 0.00037971 | 9.5165e-05 | 0 | 0 |  | 1 | TRUE | wye
17 | LV_3701-7_0_3_load_12 | 25 | 0.0021582 | 0.0005409 | 0 | 0 |  | 1 | TRUE | wye
18 | LV_3701-7_0_3_load_63 | 27 | 0.0064955 | 0.0016279 | 0 | 0 |  | 1 | TRUE | wye
19 | LV_3701-7_0_3_load_22 | 28 | 0.004357 | 0.001092 | 0 | 0 |  | 1 | TRUE | wye
20 | LV_3701-7_0_3_load_23 | 29 | 0.0015304 | 0.00038355 | 0 | 0 |  | 1 | TRUE | wye
21 | LV_3701-7_0_3_load_27 | 31 | 0.0015397 | 0.00038588 | 0 | 0 |  | 1 | TRUE | wye
22 | LV_3701-7_0_3_load_25 | 32 | 0.0013162 | 0.00032987 | 0 | 0 |  | 1 | TRUE | wye
23 | LV_3701-7_0_3_load_26 | 33 | 0.0014003 | 0.00035094 | 0 | 0 |  | 1 | TRUE | wye
24 | LV_3701-7_0_3_load_30 | 34 | 0.0072095 | 0.0018069 | 0 | 0 |  | 1 | TRUE | wye
25 | LV_3701-7_0_3_load_59 | 35 | 0.0012604 | 0.00031589 | 0 | 0 |  | 1 | TRUE | wye
26 | LV_3701-7_0_3_load_58 | 36 | 0.0023098 | 0.00057889 | 0 | 0 |  | 1 | TRUE | wye
27 | LV_3701-7_0_3_load_33 | 37 | 0.0032889 | 0.00082427 | 0 | 0 |  | 1 | TRUE | wye
28 | LV_3701-7_0_3_load_34 | 38 | 0.0020303 | 0.00050885 | 0 | 0 |  | 1 | TRUE | wye
29 | LV_3701-7_0_3_load_36 | 40 | 0.0028541 | 0.00071531 | 0 | 0 |  | 1 | TRUE | wye
30 | LV_3701-7_0_3_load_37 | 41 | 0.019852 | 0.0049753 | 0 | 0 |  | 1 | TRUE | wye
31 | LV_3701-7_0_3_load_38 | 42 | 0.0013184 | 0.00033043 | 0 | 0 |  | 1 | TRUE | wye
32 | LV_3701-7_0_3_load_41 | 44 | 0.0027973 | 0.00070107 | 0 | 0 |  | 1 | TRUE | wye
33 | LV_3701-7_0_3_load_55 | 45 | 0.0014853 | 0.00037226 | 0 | 0 |  | 1 | TRUE | wye
34 | LV_3701-7_0_3_load_56 | 46 | 0.0025706 | 0.00064424 | 0 | 0 |  | 1 | TRUE | wye
35 | LV_3701-7_0_3_load_43 | 47 | 0.0017121 | 0.00042909 | 0 | 0 |  | 1 | TRUE | wye
36 | LV_3701-7_0_3_load_44 | 48 | 0.0040799 | 0.0010225 | 0 | 0 |  | 1 | TRUE | wye
37 | LV_3701-7_0_3_load_46 | 49 | 0.0011517 | 0.00028864 | 0 | 0 |  | 1 | TRUE | wye
38 | LV_3701-7_0_3_load_45 | 50 | 0.0050865 | 0.0012748 | 0 | 0 |  | 1 | TRUE | wye
39 | LV_3701-7_0_3_load_47 | 51 | 0.0043813 | 0.0010981 | 0 | 0 |  | 1 | TRUE | wye
40 | LV_3701-7_0_3_load_48 | 52 | 0.0042938 | 0.0010761 | 0 | 0 |  | 1 | TRUE | wye
41 | LV_3701-7_0_3_load_49 | 53 | 0.0032256 | 0.00080842 | 0 | 0 |  | 1 | TRUE | wye
42 | LV_3701-7_0_3_load_50 | 54 | 0.0034835 | 0.00087305 | 0 | 0 |  | 1 | TRUE | wye
43 | LV_3701-7_0_3_load_57 | 57 | 0.0012481 | 0.0003128 | 0 | 0 |  | 1 | TRUE | wye

## ext_grid
| name | bus | vm_pu | va_degree | slack_weight | in_service
0 |  | 15 | 1 | 0 | 1 | TRUE

## line
| name | std_type | from_bus | to_bus | length_km | r_ohm_per_km | x_ohm_per_km | c_nf_per_km | g_us_per_km | max_i_ka | df | parallel | type | in_service
0 | LV_3701-7_0_3_line_0 | NAYY 4x150 SE | 0 | 1 | 0.018202 | 0.208 | 0.08 | 261 | 0 | 0.27 | 1 | 1 | cs | TRUE
1 | LV_3701-7_0_3_line_1 | NAYY 4x150 SE | 0 | 2 | 0.031181 | 0.208 | 0.08 | 261 | 0 | 0.27 | 1 | 1 | cs | TRUE
2 | LV_3701-7_0_3_line_2 | NAYY 4x150 SE | 1 | 3 | 0.013239 | 0.208 | 0.08 | 261 | 0 | 0.27 | 1 | 1 | cs | TRUE
3 | LV_3701-7_0_3_line_3 | NAYY 4x150 SE | 2 | 4 | 0.0090736 | 0.208 | 0.08 | 261 | 0 | 0.27 | 1 | 1 | cs | TRUE
4 | LV_3701-7_0_3_line_4 | NAYY 4x150 SE | 3 | 5 | 0.0035173 | 0.208 | 0.08 | 261 | 0 | 0.27 | 1 | 1 | cs | TRUE
5 | LV_3701-7_0_3_line_5 | NAYY 4x150 SE | 4 | 6 | 0.017856 | 0.208 | 0.08 | 261 | 0 | 0.27 | 1 | 1 | cs | TRUE
6 | LV_3701-7_0_3_line_6 | NAYY 4x150 SE | 5 | 7 | 0.02224 | 0.208 | 0.08 | 261 | 0 | 0.27 | 1 | 1 | cs | TRUE
7 | LV_3701-7_0_3_line_7 | NAYY 4x150 SE | 6 | 8 | 0.035294 | 0.208 | 0.08 | 261 | 0 | 0.27 | 1 | 1 | cs | TRUE
8 | LV_3701-7_0_3_line_8 | NAYY 4x150 SE | 7 | 44 | 0.0096002 | 0.208 | 0.08 | 261 | 0 | 0.27 | 1 | 1 | cs | TRUE
9 | LV_3701-7_0_3_line_9 | NAYY 4x150 SE | 7 | 17 | 0.030971 | 0.208 | 0.08 | 261 | 0 | 0.27 | 1 | 2 | cs | TRUE
10 | LV_3701-7_0_3_line_10 | NAYY 4x150 SE | 7 | 40 | 0.022817 | 0.208 | 0.08 | 261 | 0 | 0.27 | 1 | 1 | cs | TRUE
11 | LV_3701-7_0_3_line_11 | NAYY 4x150 SE | 9 | 10 | 0.082733 | 0.208 | 0.08 | 261 | 0 | 0.27 | 1 | 1 | cs | TRUE
12 | LV_3701-7_0_3_line_12 | NAYY 4x150 SE | 9 | 11 | 0.048874 | 0.208 | 0.08 | 261 | 0 | 0.27 | 1 | 1 | cs | TRUE
13 | LV_3701-7_0_3_line_13 | NAYY 4x150 SE | 10 | 12 | 0.01193 | 0.208 | 0.08 | 261 | 0 | 0.27 | 1 | 1 | cs | TRUE
14 | LV_3701-7_0_3_line_14 | NAYY 4x150 SE | 11 | 13 | 0.037193 | 0.208 | 0.08 | 261 | 0 | 0.27 | 1 | 1 | cs | TRUE
15 | LV_3701-7_0_3_line_15 | NAYY 4x150 SE | 11 | 14 | 0.18215 | 0.208 | 0.08 | 261 | 0 | 0.27 | 1 | 1 | cs | TRUE
16 | LV_3701-7_0_3_line_16 | NAYY 4x150 SE | 12 | 18 | 0.046926 | 0.208 | 0.08 | 261 | 0 | 0.27 | 1 | 1 | cs | TRUE
17 | LV_3701-7_0_3_line_17 | NAYY 4x150 SE | 12 | 19 | 0.013909 | 0.208 | 0.08 | 261 | 0 | 0.27 | 1 | 1 | cs | TRUE
18 | LV_3701-7_0_3_line_18 | NAYY 4x150 SE | 14 | 20 | 0.083147 | 0.208 | 0.08 | 261 | 0 | 0.27 | 1 | 1 | cs | TRUE
19 | LV_3701-7_0_3_line_19 | NAYY 4x150 SE | 14 | 21 | 0.044421 | 0.208 | 0.08 | 261 | 0 | 0.27 | 1 | 1 | cs | TRUE
20 | LV_3701-7_0_3_line_20 | NAYY 4x150 SE | 15 | 16 | 0.27828 | 0.208 | 0.08 | 261 | 0 | 0.27 | 1 | 1 | cs | TRUE
21 | LV_3701-7_0_3_line_21 | NAYY 4x150 SE | 15 | 17 | 0.048193 | 0.208 | 0.08 | 261 | 0 | 0.27 | 1 | 2 | cs | TRUE
22 | LV_3701-7_0_3_line_22 | NAYY 4x150 SE | 16 | 21 | 0.055527 | 0.208 | 0.08 | 261 | 0 | 0.27 | 1 | 1 | cs | TRUE
23 | LV_3701-7_0_3_line_23 | NAYY 4x150 SE | 18 | 22 | 0.02667 | 0.208 | 0.08 | 261 | 0 | 0.27 | 1 | 1 | cs | TRUE
24 | LV_3701-7_0_3_line_24 | NAYY 4x150 SE | 20 | 23 | 0.14663 | 0.208 | 0.08 | 261 | 0 | 0.27 | 1 | 1 | cs | TRUE
25 | LV_3701-7_0_3_line_25 | NAYY 4x150 SE | 22 | 27 | 0.063633 | 0.208 | 0.08 | 261 | 0 | 0.27 | 1 | 1 | cs | TRUE
26 | LV_3701-7_0_3_line_26 | NAYY 4x150 SE | 23 | 26 | 0.031369 | 0.208 | 0.08 | 261 | 0 | 0.27 | 1 | 1 | cs | TRUE
27 | LV_3701-7_0_3_line_27 | NAYY 4x150 SE | 24 | 25 | 0.19182 | 0.208 | 0.08 | 261 | 0 | 0.27 | 1 | 1 | cs | TRUE
28 | LV_3701-7_0_3_line_28 | NAYY 4x150 SE | 25 | 26 | 0.021429 | 0.208 | 0.08 | 261 | 0 | 0.27 | 1 | 1 | cs | TRUE
29 | LV_3701-7_0_3_line_29 | NAYY 4x150 SE | 28 | 29 | 0.021761 | 0.208 | 0.08 | 261 | 0 | 0.27 | 1 | 1 | cs | TRUE
30 | LV_3701-7_0_3_line_30 | NAYY 4x150 SE | 28 | 30 | 0.017889 | 0.208 | 0.08 | 261 | 0 | 0.27 | 1 | 1 | cs | TRUE
31 | LV_3701-7_0_3_line_31 | NAYY 4x150 SE | 28 | 31 | 0.057399 | 0.208 | 0.08 | 261 | 0 | 0.27 | 1 | 1 | cs | TRUE
32 | LV_3701-7_0_3_line_32 | NAYY 4x150 SE | 29 | 32 | 0.044311 | 0.208 | 0.08 | 261 | 0 | 0.27 | 1 | 1 | cs | TRUE
33 | LV_3701-7_0_3_line_33 | NAYY 4x150 SE | 30 | 33 | 0.01441 | 0.208 | 0.08 | 261 | 0 | 0.27 | 1 | 1 | cs | TRUE
34 | LV_3701-7_0_3_line_34 | NAYY 4x150 SE | 32 | 34 | 0.066201 | 0.208 | 0.08 | 261 | 0 | 0.27 | 1 | 1 | cs | TRUE
35 | LV_3701-7_0_3_line_35 | NAYY 4x150 SE | 33 | 35 | 0.014946 | 0.208 | 0.08 | 261 | 0 | 0.27 | 1 | 1 | cs | TRUE
36 | LV_3701-7_0_3_line_36 | NAYY 4x150 SE | 35 | 36 | 0.0097353 | 0.208 | 0.08 | 261 | 0 | 0.27 | 1 | 1 | cs | TRUE
37 | LV_3701-7_0_3_line_37 | NAYY 4x150 SE | 36 | 57 | 0.00924 | 0.208 | 0.08 | 261 | 0 | 0.27 | 1 | 1 | cs | TRUE
38 | LV_3701-7_0_3_line_38 | NAYY 4x150 SE | 37 | 38 | 0.0034823 | 0.208 | 0.08 | 261 | 0 | 0.27 | 1 | 1 | cs | TRUE
39 | LV_3701-7_0_3_line_39 | NAYY 4x150 SE | 37 | 39 | 0.0097762 | 0.208 | 0.08 | 261 | 0 | 0.27 | 1 | 1 | cs | TRUE
40 | LV_3701-7_0_3_line_40 | NAYY 4x150 SE | 38 | 40 | 0.021947 | 0.208 | 0.08 | 261 | 0 | 0.27 | 1 | 1 | cs | TRUE
41 | LV_3701-7_0_3_line_41 | NAYY 4x150 SE | 39 | 41 | 0.019214 | 0.208 | 0.08 | 261 | 0 | 0.27 | 1 | 1 | cs | TRUE
42 | LV_3701-7_0_3_line_42 | NAYY 4x150 SE | 39 | 42 | 0.065745 | 0.208 | 0.08 | 261 | 0 | 0.27 | 1 | 1 | cs | TRUE
43 | LV_3701-7_0_3_line_43 | NAYY 4x150 SE | 42 | 43 | 0.013387 | 0.208 | 0.08 | 261 | 0 | 0.27 | 1 | 1 | cs | TRUE
44 | LV_3701-7_0_3_line_44 | NAYY 4x150 SE | 43 | 45 | 0.037346 | 0.208 | 0.08 | 261 | 0 | 0.27 | 1 | 1 | cs | TRUE
45 | LV_3701-7_0_3_line_45 | NAYY 4x150 SE | 43 | 46 | 0.021744 | 0.208 | 0.08 | 261 | 0 | 0.27 | 1 | 1 | cs | TRUE
46 | LV_3701-7_0_3_line_46 | NAYY 4x150 SE | 44 | 47 | 0.011429 | 0.208 | 0.08 | 261 | 0 | 0.27 | 1 | 1 | cs | TRUE
47 | LV_3701-7_0_3_line_47 | NAYY 4x150 SE | 46 | 56 | 0.014202 | 0.208 | 0.08 | 261 | 0 | 0.27 | 1 | 1 | cs | TRUE
48 | LV_3701-7_0_3_line_48 | NAYY 4x150 SE | 47 | 48 | 0.0027551 | 0.208 | 0.08 | 261 | 0 | 0.27 | 1 | 1 | cs | TRUE
49 | LV_3701-7_0_3_line_49 | NAYY 4x150 SE | 48 | 49 | 0.0037117 | 0.208 | 0.08 | 261 | 0 | 0.27 | 1 | 1 | cs | TRUE
50 | LV_3701-7_0_3_line_50 | NAYY 4x150 SE | 49 | 50 | 0.015641 | 0.208 | 0.08 | 261 | 0 | 0.27 | 1 | 1 | cs | TRUE
51 | LV_3701-7_0_3_line_51 | NAYY 4x150 SE | 50 | 51 | 0.020679 | 0.208 | 0.08 | 261 | 0 | 0.27 | 1 | 1 | cs | TRUE
52 | LV_3701-7_0_3_line_52 | NAYY 4x150 SE | 51 | 52 | 0.0095008 | 0.208 | 0.08 | 261 | 0 | 0.27 | 1 | 1 | cs | TRUE
53 | LV_3701-7_0_3_line_53 | NAYY 4x150 SE | 52 | 53 | 0.0048885 | 0.208 | 0.08 | 261 | 0 | 0.27 | 1 | 1 | cs | TRUE
54 | LV_3701-7_0_3_line_54 | NAYY 4x150 SE | 54 | 55 | 0.02628 | 0.208 | 0.08 | 261 | 0 | 0.27 | 1 | 1 | cs | TRUE
55 | LV_3701-7_0_3_line_55 | NAYY 4x150 SE | 55 | 56 | 0.013229 | 0.208 | 0.08 | 261 | 0 | 0.27 | 1 | 1 | cs | TRUE
56 | LV_3701-7_0_3_line_56 | NAYY 4x150 SE | 56 | 57 | 0.029564 | 0.208 | 0.08 | 261 | 0 | 0.27 | 1 | 1 | cs | TRUE

## trafo
| name | std_type | hv_bus | lv_bus | sn_mva | vn_hv_kv | vn_lv_kv | vk_percent | vkr_percent | pfe_kw | i0_percent | shift_degree | tap_side | tap_neutral | tap_min | tap_max | tap_step_percent | tap_step_degree | tap_pos | tap_phase_shifter | parallel | df | in_service
0 | LV_3701-7_0_3_trafo_61 | 0.25 MVA 20/0.4 kV | 58 | 15 | 0.25 | 20 | 0.4 | 6 | 1.44 | 0.8 | 0.32 | 150 | hv | 0 | -2 | 2 | 2.5 | 0 | 0 | FALSE | 1 | 1 | TRUE

## line_geodata
| x0 | y0 | x1 | y1 | x2 | y2 | x3 | y3 | x4 | y4 | x5 | y5 | x6 | y6 | x7 | y7 | x8 | y8 | x9 | y9
0 | 2752456.166 | 1162840.4532 | 2752451.5498 | 1162858.0601
1 | 2752456.166 | 1162840.4532 | 2752464.0736 | 1162810.2918
2 | 2752448.1924 | 1162870.8659 | 2752449.6538 | 1162865.2921 | 2752451.5498 | 1162858.0601
3 | 2752466.3747 | 1162801.5149 | 2752464.0736 | 1162810.2918
4 | 2752447.3003 | 1162874.2682 | 2752448.1924 | 1162870.8659
5 | 2752470.9031 | 1162784.2426 | 2752466.3747 | 1162801.5149
6 | 2752441.66 | 1162895.7809 | 2752447.3003 | 1162874.2682
7 | 2752470.9031 | 1162784.2426 | 2752479.8545 | 1162750.1026
8 | 2752441.66 | 1162895.7809 | 2752439.226 | 1162905.0674
9 | 2752441.66 | 1162895.7809 | 2752424.5825 | 1162894.5804 | 2752411.0721 | 1162891.5258
10 | 2752441.66 | 1162895.7809 | 2752454.1974 | 1162894.9647 | 2752464.2883 | 1162893.1512
11 | 2751954.919 | 1163188.0216 | 2751947.3316 | 1163172.5507 | 2751939.4152 | 1163152.8124 | 2751931.8135 | 1163111.8315 | 2751931.2743 | 1163109.3341
12 | 2751920.9592 | 1163061.561 | 2751931.2743 | 1163109.3341
13 | 2751957.4293 | 1163199.6834 | 2751954.919 | 1163188.0216
14 | 2751920.9592 | 1163061.561 | 2751916.1514 | 1163035.574 | 2751914.5219 | 1163024.9325
15 | 2752053.2064 | 1162951.5252 | 2752049.9899 | 1162966.8674 | 2752044.397 | 1162976.7674 | 2752014.5028 | 1163006.836 | 2751997.5915 | 1163022.7103 | 2751976.6339 | 1163030.3869 | 2751944.4425 | 1163037.6571 | 2751930.3913 | 1163046.2202 | 2751920.9592 | 1163061.561
16 | 2751957.4293 | 1163199.6834 | 2751944.2814 | 1163201.03 | 2751911.5335 | 1163209.0241
17 | 2751957.4293 | 1163199.6834 | 2751970.9854 | 1163202.7947
18 | 2752053.2064 | 1162951.5252 | 2751984.3126 | 1162904.679
19 | 2752053.2064 | 1162951.5252 | 2752062.1116 | 1162942.7877 | 2752075.6962 | 1162933.9018 | 2752084.8769 | 1162921.1503
20 | 2752370.4085 | 1162911.9802 | 2752095.5551 | 1162868.4438
21 | 2752411.0721 | 1162891.5258 | 2752408.7382 | 1162890.9981 | 2752400.7284 | 1162890.6949 | 2752393.6013 | 1162892.1599 | 2752370.4085 | 1162911.9802
22 | 2752084.8769 | 1162921.1503 | 2752087.2468 | 1162917.8587 | 2752093.022 | 1162909.8426 | 2752096.0618 | 1162884.8326 | 2752095.5551 | 1162868.4438
23 | 2751885.2504 | 1163206.4765 | 2751907.6262 | 1163209.9779 | 2751911.5335 | 1163209.0241
24 | 2751984.3126 | 1162904.679 | 2751867.5349 | 1162816.0014
25 | 2751889.3177 | 1163144.4178 | 2751884.6414 | 1163152.0392 | 2751882.4721 | 1163168.1197 | 2751885.2504 | 1163206.4765
26 | 2751863.361 | 1162785.8382 | 2751866.8659 | 1162790.6083 | 2751867.905 | 1162801.3544 | 2751867.5349 | 1162816.0014
27 | 2751971.0354 | 1162670.2586 | 2751938.4314 | 1162670.3407 | 2751882.8477 | 1162671.7156 | 2751874.9073 | 1162672.9049 | 2751869.5356 | 1162676.4832 | 2751865.2249 | 1162687.5167 | 2751862.8754 | 1162706.7841 | 2751862.8911 | 1162736.7977 | 2751865.4193 | 1162759.5911 | 2751865.2454 | 1162764.5201
28 | 2751863.361 | 1162785.8382 | 2751864.8794 | 1162774.8899 | 2751865.2454 | 1162764.5201
29 | 2752563.859 | 1162991.4 | 2752566.0125 | 1162974.3427 | 2752567.5268 | 1162970.0327
30 | 2752561.6183 | 1163009.1484 | 2752563.859 | 1162991.4
31 | 2752563.859 | 1162991.4 | 2752620.6525 | 1162999.7185
32 | 2752580.3755 | 1162927.7583 | 2752578.6448 | 1162938.3895 | 2752567.5268 | 1162970.0327
33 | 2752561.6183 | 1163009.1484 | 2752547.7076 | 1163005.3887
34 | 2752580.3755 | 1162927.7583 | 2752583.0311 | 1162911.4455 | 2752578.4749 | 1162880.1823 | 2752570.9932 | 1162863.7235
35 | 2752533.2798 | 1163001.4892 | 2752547.7076 | 1163005.3887
36 | 2752533.2798 | 1163001.4892 | 2752523.8817 | 1162998.9491
37 | 2752514.9617 | 1162996.5383 | 2752523.8817 | 1162998.9491
38 | 2752486.4162 | 1162880.9802 | 2752483.4386 | 1162882.7858
39 | 2752494.7757 | 1162875.9114 | 2752486.4162 | 1162880.9802
40 | 2752483.4386 | 1162882.7858 | 2752467.2103 | 1162892.626 | 2752464.2883 | 1162893.1512
41 | 2752494.7757 | 1162875.9114 | 2752511.0707 | 1162865.6607
42 | 2752494.7757 | 1162875.9114 | 2752500.0243 | 1162895.9163 | 2752500.8156 | 1162913.3617 | 2752499.8572 | 1162926.6593 | 2752496.842 | 1162940.6041
43 | 2752494.0129 | 1162953.6886 | 2752496.842 | 1162940.6041
44 | 2752494.0129 | 1162953.6886 | 2752529.2803 | 1162965.973
45 | 2752494.0129 | 1162953.6886 | 2752489.4212 | 1162974.9427
46 | 2752439.226 | 1162905.0674 | 2752437.7224 | 1162910.8044 | 2752435.3389 | 1162915.7596
47 | 2752486.4222 | 1162988.8247 | 2752489.4212 | 1162974.9427
48 | 2752434.1446 | 1162918.2424 | 2752435.3389 | 1162915.7596
49 | 2752434.1446 | 1162918.2424 | 2752432.5358 | 1162921.5873
50 | 2752425.7557 | 1162935.6829 | 2752432.5358 | 1162921.5873
51 | 2752425.7557 | 1162935.6829 | 2752423.6026 | 1162940.1593 | 2752418.8635 | 1162952.6382 | 2752418.265 | 1162954.9247
52 | 2752418.265 | 1162954.9247 | 2752415.859 | 1162964.1158 | 2752415.859 | 1162964.1158
53 | 2752415.2174 | 1162968.962 | 2752415.859 | 1162964.1158
54 | 2752483.6261 | 1163001.7532 | 2752478.1757 | 1162999.3686 | 2752474.5175 | 1162997.6412 | 2752470.6967 | 1162994.1637 | 2752464.5626 | 1162984.8895
55 | 2752483.6261 | 1163001.7532 | 2752486.4222 | 1162988.8247
56 | 2752486.4222 | 1162988.8247 | 2752514.9617 | 1162996.5383

## bus_geodata
| x | y | coords
0 | 2752456.166 | 1162840.4532
1 | 2752451.5498 | 1162858.0601
2 | 2752464.0736 | 1162810.2918
3 | 2752448.1924 | 1162870.8659
4 | 2752466.3747 | 1162801.5149
5 | 2752447.3003 | 1162874.2682
6 | 2752470.9031 | 1162784.2426
7 | 2752441.66 | 1162895.7809
8 | 2752479.8545 | 1162750.1026
9 | 2751931.2743 | 1163109.3341
10 | 2751954.919 | 1163188.0216
11 | 2751920.9592 | 1163061.561
12 | 2751957.4293 | 1163199.6834
13 | 2751914.5219 | 1163024.9325
14 | 2752053.2064 | 1162951.5252
15 | 2752370.4085 | 1162911.9802
16 | 2752095.5551 | 1162868.4438
17 | 2752411.0721 | 1162891.5258
18 | 2751911.5335 | 1163209.0241
19 | 2751970.9854 | 1163202.7947
20 | 2751984.3126 | 1162904.679
21 | 2752084.8769 | 1162921.1503
22 | 2751885.2504 | 1163206.4765
23 | 2751867.5349 | 1162816.0014
24 | 2751971.0354 | 1162670.2586
25 | 2751865.2454 | 1162764.5201
26 | 2751863.361 | 1162785.8382
27 | 2751889.3177 | 1163144.4178
28 | 2752563.859 | 1162991.4
29 | 2752567.5268 | 1162970.0327
30 | 2752561.6183 | 1163009.1484
31 | 2752620.6525 | 1162999.7185
32 | 2752580.3755 | 1162927.7583
33 | 2752547.7076 | 1163005.3887
34 | 2752570.9932 | 1162863.7235
35 | 2752533.2798 | 1163001.4892
36 | 2752523.8817 | 1162998.9491
37 | 2752486.4162 | 1162880.9802
38 | 2752483.4386 | 1162882.7858
39 | 2752494.7757 | 1162875.9114
40 | 2752464.2883 | 1162893.1512
41 | 2752511.0707 | 1162865.6607
42 | 2752496.842 | 1162940.6041
43 | 2752494.0129 | 1162953.6886
44 | 2752439.226 | 1162905.0674
45 | 2752529.2803 | 1162965.973
46 | 2752489.4212 | 1162974.9427
47 | 2752435.3389 | 1162915.7596
48 | 2752434.1446 | 1162918.2424
49 | 2752432.5358 | 1162921.5873
50 | 2752425.7557 | 1162935.6829
51 | 2752418.265 | 1162954.9247
52 | 2752415.859 | 1162964.1158
53 | 2752415.2174 | 1162968.962
54 | 2752464.5626 | 1162984.8895
55 | 2752483.6261 | 1163001.7532
56 | 2752486.4222 | 1162988.8247
57 | 2752514.9617 | 1162996.5383
58 | 2752441.66 | 1162895.7809

## line_std_types
| c_nf_per_km | r_ohm_per_km | x_ohm_per_km | max_i_ka | type | q_mm2 | alpha | voltage_rating
NAYY 4x50 SE | 210 | 0.642 | 0.083 | 0.142 | cs | 50 | 0.00403 | LV
NAYY 4x120 SE | 264 | 0.225 | 0.08 | 0.242 | cs | 120 | 0.00403 | LV
NAYY 4x150 SE | 261 | 0.208 | 0.08 | 0.27 | cs | 150 | 0.00403 | LV
NA2XS2Y 1x95 RM/25 12/20 kV | 216 | 0.313 | 0.132 | 0.252 | cs | 95 | 0.00403 | MV
NA2XS2Y 1x185 RM/25 12/20 kV | 273 | 0.161 | 0.117 | 0.362 | cs | 185 | 0.00403 | MV
NA2XS2Y 1x240 RM/25 12/20 kV | 304 | 0.122 | 0.112 | 0.421 | cs | 240 | 0.00403 | MV
NA2XS2Y 1x95 RM/25 6/10 kV | 315 | 0.313 | 0.123 | 0.249 | cs | 95 | 0.00403 | MV
NA2XS2Y 1x185 RM/25 6/10 kV | 406 | 0.161 | 0.11 | 0.358 | cs | 185 | 0.00403 | MV
NA2XS2Y 1x240 RM/25 6/10 kV | 456 | 0.122 | 0.105 | 0.416 | cs | 240 | 0.00403 | MV
NA2XS2Y 1x150 RM/25 12/20 kV | 250 | 0.206 | 0.116 | 0.319 | cs | 150 | 0.00403 | MV
NA2XS2Y 1x120 RM/25 12/20 kV | 230 | 0.253 | 0.119 | 0.283 | cs | 120 | 0.00403 | MV
NA2XS2Y 1x70 RM/25 12/20 kV | 190 | 0.443 | 0.132 | 0.22 | cs | 70 | 0.00403 | MV
NA2XS2Y 1x150 RM/25 6/10 kV | 360 | 0.206 | 0.11 | 0.315 | cs | 150 | 0.00403 | MV
NA2XS2Y 1x120 RM/25 6/10 kV | 340 | 0.253 | 0.113 | 0.28 | cs | 120 | 0.00403 | MV
NA2XS2Y 1x70 RM/25 6/10 kV | 280 | 0.443 | 0.123 | 0.217 | cs | 70 | 0.00403 | MV
N2XS(FL)2Y 1x120 RM/35 64/110 kV | 112 | 0.153 | 0.166 | 0.366 | cs | 120 | 0.00393 | HV
N2XS(FL)2Y 1x185 RM/35 64/110 kV | 125 | 0.099 | 0.156 | 0.457 | cs | 185 | 0.00393 | HV
N2XS(FL)2Y 1x240 RM/35 64/110 kV | 135 | 0.075 | 0.149 | 0.526 | cs | 240 | 0.00393 | HV
N2XS(FL)2Y 1x300 RM/35 64/110 kV | 144 | 0.06 | 0.144 | 0.588 | cs | 300 | 0.00393 | HV
15-AL1/3-ST1A 0.4 | 11 | 1.8769 | 0.35 | 0.105 | ol | 16 | 0.00403 | LV
24-AL1/4-ST1A 0.4 | 11.25 | 1.2012 | 0.335 | 0.14 | ol | 24 | 0.00403 | LV
48-AL1/8-ST1A 0.4 | 12.2 | 0.5939 | 0.3 | 0.21 | ol | 48 | 0.00403 | LV
94-AL1/15-ST1A 0.4 | 13.2 | 0.306 | 0.29 | 0.35 | ol | 94 | 0.00403 | LV
34-AL1/6-ST1A 10.0 | 9.7 | 0.8342 | 0.36 | 0.17 | ol | 34 | 0.00403 | MV
48-AL1/8-ST1A 10.0 | 10.1 | 0.5939 | 0.35 | 0.21 | ol | 48 | 0.00403 | MV
70-AL1/11-ST1A 10.0 | 10.4 | 0.4132 | 0.339 | 0.29 | ol | 70 | 0.00403 | MV
94-AL1/15-ST1A 10.0 | 10.75 | 0.306 | 0.33 | 0.35 | ol | 94 | 0.00403 | MV
122-AL1/20-ST1A 10.0 | 11.1 | 0.2376 | 0.323 | 0.41 | ol | 122 | 0.00403 | MV
149-AL1/24-ST1A 10.0 | 11.25 | 0.194 | 0.315 | 0.47 | ol | 149 | 0.00403 | MV
34-AL1/6-ST1A 20.0 | 9.15 | 0.8342 | 0.382 | 0.17 | ol | 34 | 0.00403 | MV
48-AL1/8-ST1A 20.0 | 9.5 | 0.5939 | 0.372 | 0.21 | ol | 48 | 0.00403 | MV
70-AL1/11-ST1A 20.0 | 9.7 | 0.4132 | 0.36 | 0.29 | ol | 70 | 0.00403 | MV
94-AL1/15-ST1A 20.0 | 10 | 0.306 | 0.35 | 0.35 | ol | 94 | 0.00403 | MV
122-AL1/20-ST1A 20.0 | 10.3 | 0.2376 | 0.344 | 0.41 | ol | 122 | 0.00403 | MV
149-AL1/24-ST1A 20.0 | 10.5 | 0.194 | 0.337 | 0.47 | ol | 149 | 0.00403 | MV
184-AL1/30-ST1A 20.0 | 10.75 | 0.1571 | 0.33 | 0.535 | ol | 184 | 0.00403 | MV
243-AL1/39-ST1A 20.0 | 11 | 0.1188 | 0.32 | 0.645 | ol | 243 | 0.00403 | MV
48-AL1/8-ST1A 110.0 | 8 | 0.5939 | 0.46 | 0.21 | ol | 48 | 0.00403 | HV
70-AL1/11-ST1A 110.0 | 8.4 | 0.4132 | 0.45 | 0.29 | ol | 70 | 0.00403 | HV
94-AL1/15-ST1A 110.0 | 8.65 | 0.306 | 0.44 | 0.35 | ol | 94 | 0.00403 | HV
122-AL1/20-ST1A 110.0 | 8.5 | 0.2376 | 0.43 | 0.41 | ol | 122 | 0.00403 | HV
149-AL1/24-ST1A 110.0 | 8.75 | 0.194 | 0.41 | 0.47 | ol | 149 | 0.00403 | HV
184-AL1/30-ST1A 110.0 | 8.8 | 0.1571 | 0.4 | 0.535 | ol | 184 | 0.00403 | HV
243-AL1/39-ST1A 110.0 | 9 | 0.1188 | 0.39 | 0.645 | ol | 243 | 0.00403 | HV
305-AL1/39-ST1A 110.0 | 9.2 | 0.0949 | 0.38 | 0.74 | ol | 305 | 0.00403 | HV
490-AL1/64-ST1A 110.0 | 9.75 | 0.059 | 0.37 | 0.96 | ol | 490 | 0.00403 | HV
679-AL1/86-ST1A 110.0 | 9.95 | 0.042 | 0.36 | 1.15 | ol | 679 | 0.00403 | HV
490-AL1/64-ST1A 220.0 | 10 | 0.059 | 0.285 | 0.96 | ol | 490 | 0.00403 | HV
679-AL1/86-ST1A 220.0 | 11.7 | 0.042 | 0.275 | 1.15 | ol | 679 | 0.00403 | HV
490-AL1/64-ST1A 380.0 | 11 | 0.059 | 0.253 | 0.96 | ol | 490 | 0.00403 | HV
679-AL1/86-ST1A 380.0 | 14.6 | 0.042 | 0.25 | 1.15 | ol | 679 | 0.00403 | HV

## trafo_std_types
| i0_percent | pfe_kw | vkr_percent | sn_mva | vn_lv_kv | vn_hv_kv | vk_percent | shift_degree | vector_group | tap_side | tap_neutral | tap_min | tap_max | tap_step_degree | tap_step_percent | tap_phase_shifter
160 MVA 380/110 kV | 0.06 | 60 | 0.25 | 160 | 110 | 380 | 12.2 | 0 | Yy0 | hv | 0 | -9 | 9 | 0 | 1.5 | FALSE
100 MVA 220/110 kV | 0.06 | 55 | 0.26 | 100 | 110 | 220 | 12 | 0 | Yy0 | hv | 0 | -9 | 9 | 0 | 1.5 | FALSE
63 MVA 110/20 kV | 0.04 | 22 | 0.32 | 63 | 20 | 110 | 18 | 150 | YNd5 | hv | 0 | -9 | 9 | 0 | 1.5 | FALSE
40 MVA 110/20 kV | 0.05 | 18 | 0.34 | 40 | 20 | 110 | 16.2 | 150 | YNd5 | hv | 0 | -9 | 9 | 0 | 1.5 | FALSE
25 MVA 110/20 kV | 0.07 | 14 | 0.41 | 25 | 20 | 110 | 12 | 150 | YNd5 | hv | 0 | -9 | 9 | 0 | 1.5 | FALSE
63 MVA 110/10 kV | 0.04 | 22 | 0.32 | 63 | 10 | 110 | 18 | 150 | YNd5 | hv | 0 | -9 | 9 | 0 | 1.5 | FALSE
40 MVA 110/10 kV | 0.05 | 18 | 0.34 | 40 | 10 | 110 | 16.2 | 150 | YNd5 | hv | 0 | -9 | 9 | 0 | 1.5 | FALSE
25 MVA 110/10 kV | 0.07 | 14 | 0.41 | 25 | 10 | 110 | 12 | 150 | YNd5 | hv | 0 | -9 | 9 | 0 | 1.5 | FALSE
0.25 MVA 20/0.4 kV | 0.32 | 0.8 | 1.44 | 0.25 | 0.4 | 20 | 6 | 150 | Yzn5 | hv | 0 | -2 | 2 | 0 | 2.5 | FALSE
0.4 MVA 20/0.4 kV | 0.3375 | 1.35 | 1.425 | 0.4 | 0.4 | 20 | 6 | 150 | Dyn5 | hv | 0 | -2 | 2 | 0 | 2.5 | FALSE
0.63 MVA 20/0.4 kV | 0.2619 | 1.65 | 1.206 | 0.63 | 0.4 | 20 | 6 | 150 | Dyn5 | hv | 0 | -2 | 2 | 0 | 2.5 | FALSE
0.25 MVA 10/0.4 kV | 0.24 | 0.6 | 1.2 | 0.25 | 0.4 | 10 | 4 | 150 | Dyn5 | hv | 0 | -2 | 2 | 0 | 2.5 | FALSE
0.4 MVA 10/0.4 kV | 0.2375 | 0.95 | 1.325 | 0.4 | 0.4 | 10 | 4 | 150 | Dyn5 | hv | 0 | -2 | 2 | 0 | 2.5 | FALSE
0.63 MVA 10/0.4 kV | 0.1873 | 1.18 | 1.0794 | 0.63 | 0.4 | 10 | 4 | 150 | Dyn5 | hv | 0 | -2 | 2 | 0 | 2.5 | FALSE

## trafo3w_std_types
| sn_hv_mva | sn_mv_mva | sn_lv_mva | vn_hv_kv | vn_mv_kv | vn_lv_kv | vk_hv_percent | vk_mv_percent | vk_lv_percent | vkr_hv_percent | vkr_mv_percent | vkr_lv_percent | pfe_kw | i0_percent | shift_mv_degree | shift_lv_degree | vector_group | tap_side | tap_neutral | tap_min | tap_max | tap_step_percent
63/25/38 MVA 110/20/10 kV | 63 | 25 | 38 | 110 | 20 | 10 | 10.4 | 10.4 | 10.4 | 0.28 | 0.32 | 0.35 | 35 | 0.89 | 0 | 0 | YN0yn0yn0 | hv | 0 | -10 | 10 | 1.2
63/25/38 MVA 110/10/10 kV | 63 | 25 | 38 | 110 | 10 | 10 | 10.4 | 10.4 | 10.4 | 0.28 | 0.32 | 0.35 | 35 | 0.89 | 0 | 0 | YN0yn0yn0 | hv | 0 | -10 | 10 | 1.2

## fuse_std_types
| fuse_type | i_rated_a | t_avg | t_min | t_total | x_avg | x_min | x_total
HV 100A | HV 100A | 100 | 0 | [10.0, 3.64, 0.854, 0.281, 0.1, 0.0531, 0.022, 0.01] | [10.0, 4.267, 1.21, 0.403, 0.1, 0.058, 0.022, 0.01] | 0 | [300.0, 350.0, 450.0, 550.0, 700.0, 850.0, 1200.0, 1752.0] | [600.0, 700.0, 900.0, 1150.0, 1665.0, 2000.0, 3000.0, 4313.0]
HV 10A | HV 10A | 10 | 0 | [10.0, 1675.0, 0.344, 0.156, 0.1, 0.0417, 0.0171, 0.01] | [10.0, 1.3, 0.3, 0.155, 0.1, 0.0555, 0.023, 0.01] | 0 | [30.0, 32.0, 35.0, 37.0, 39.0, 50.0, 70.0, 88.0] | [60.0, 70.0, 80.0, 87.0, 94.0, 110.0, 150.0, 216.0]
HV 125A | HV 125A | 125 | 0 | [10.0, 1.82, 0.344, 0.1, 0.0467, 0.0269, 0.01] | [10.0, 2.478, 0.426, 0.1, 0.0427, 0.0211, 0.01] | 0 | [375.0, 500.0, 700.0, 925.0, 1200.0, 1500.0, 2341.0] | [750.0, 1000.0, 1500.0, 2200.0, 3000.0, 4000.0, 5765.0]
HV 160A | HV 160A | 160 | 0 | [10.0, 4.15, 1.03, 0.198, 0.1, 0.051, 0.0172, 0.01] | [10.0, 2.3, 0.734, 0.274, 0.1, 0.046, 0.0177, 0.01] | 0 | [480.0, 550.0, 700.0, 1000.0, 1260.0, 1600.0, 2500.0, 3227.0] | [960.0, 1300.0, 1700.0, 2200.0, 2996.0, 4000.0, 6000.0, 7946.0]
HV 16A | HV 16A | 16 | 0 | [10.0, 0.352, 0.164, 0.1, 0.0649, 0.0342, 0.01] | [10.0, 2.34, 0.722, 0.181, 0.1, 0.055, 0.0296, 0.01] | 0 | [48.0, 60.0, 65.0, 71.0, 80.0, 100.0, 162.0] | [96.0, 110.0, 125.0, 150.0, 168.0, 200.0, 250.0, 398.0]
HV 200A | HV 200A | 200 | 0 | [10.0, 4.267, 1.21, 0.403, 0.1, 0.058, 0.022, 0.01] | [10.0, 3.73, 1.654, 0.328, 0.1, 0.0531, 0.019, 0.01] | 0 | [600.0, 700.0, 900.0, 1150.0, 1665.0, 2000.0, 3000.0, 4313.0] | [1200.0, 1500.0, 1800.0, 2700.0, 3960.0, 5000.0, 7500.0, 10620.0]
HV 20A | HV 20A | 20 | 0 | [10.0, 1.3, 0.3, 0.155, 0.1, 0.0555, 0.023, 0.01] | [10.0, 1.3, 0.161, 0.1, 0.0611, 0.0399, 0.0141, 0.01] | 0 | [60.0, 70.0, 80.0, 87.0, 94.0, 110.0, 150.0, 216.0] | [120.0, 150.0, 200.0, 223.0, 260.0, 300.0, 450.0, 532.0]
HV 25A | HV 25A | 25 | 0 | [10.0, 2.512, 0.833, 0.299, 0.1, 0.0372, 0.0223, 0.01] | [10.0, 3.125, 0.597, 0.198, 0.1, 0.0378, 0.022, 0.01] | 0 | [75.0, 82.0, 90.0, 100.0, 124.0, 170.0, 200.0, 289.0] | [150.0, 170.0, 210.0, 250.0, 294.0, 400.0, 500.0, 711.0]
HV 31.5A | HV 31.5A | 31.5 | 0 | [10.0, 2.34, 0.722, 0.181, 0.1, 0.055, 0.0296, 0.01] | [10.0, 2.84, 0.368, 0.164, 0.1, 0.0621, 0.0378, 0.0195, 0.01] | 0 | [95.0, 110.0, 125.0, 150.0, 165.0, 200.0, 250.0, 390.0] | [189.0, 220.0, 300.0, 350.0, 393.0, 450.0, 530.0, 700.0, 960.0]
HV 40A | HV 40A | 40 | 0 | [10.0, 1.3, 0.161, 0.1, 0.0611, 0.0399, 0.0141, 0.01] | [10.0, 2.05, 0.369, 0.198, 0.1, 0.051, 0.0298, 0.01] | 0 | [120.0, 150.0, 200.0, 223.0, 260.0, 300.0, 450.0, 532.0] | [240.0, 300.0, 400.0, 450.0, 530.0, 650.0, 800.0, 1311.0]
HV 50A | HV 50A | 50 | 0 | [10.0, 3.215, 0.597, 0.198, 0.1, 0.0378, 0.022, 0.01] | [10.0, 3.64, 0.854, 0.281, 0.1, 0.0531, 0.022, 0.01] | 0 | [150.0, 170.0, 210.0, 250.0, 294.0, 400.0, 500.0, 711.0] | [300.0, 350.0, 450.0, 550.0, 700.0, 850.0, 1200.0, 1752.0]
HV 6.3A | HV 6.3A | 6.3 | 0 | [10.0, 1.39, 0.344, 0.168, 0.1, 0.056, 0.0263, 0.01] | [10.0, 1.711, 0.516, 0.198, 0.1, 0.0634, 0.0303, 0.01] | 0 | [19.0, 19.5, 20.4, 20.8, 22.0, 25.0, 32.0, 48.0] | [38.0, 40.0, 43.0, 48.0, 53.0, 60.0, 75.0, 118.0]
HV 63A | HV 63A | 63 | 0 | [10.0, 2.84, 0.368, 0.164, 0.1, 0.0621, 0.0378, 0.0195, 0.01] | [10.0, 1.82, 0.344, 0.1, 0.0467, 0.0269, 0.01] | 0 | [189.0, 220.0, 300.0, 350.0, 393.0, 450.0, 530.0, 700.0, 961.0] | [378.0, 500.0, 700.0, 934.0, 1200.0, 1500.0, 2366.0]
HV 80A | HV 80A | 80 | 0 | [10.0, 2.05, 0.369, 0.198, 0.1, 0.051, 0.0298, 0.01] | [10.0, 4.15, 1.03, 0.198, 0.1, 0.051, 0.0172, 0.01] | 0 | [240.0, 300.0, 400.0, 450.0, 530.0, 650.0, 800.0, 1311.0] | [480.0, 550.0, 700.0, 1000.0, 1260.0, 1600.0, 2500.0, 3227.0]
Siemens NH-1-100 | Siemens NH-1-100 | 100 | [5400.0, 2000.0, 400.0, 20.0, 1.0, 0.2, 0.012, 0.004] | 0 | 0 | [150.0, 190.0, 250.0, 430.0, 900.0, 1250.0, 2700.0, 3600.0] | 0 | 0
Siemens NH-1-125 | Siemens NH-1-125 | 125 | [4800.0, 120.0, 7.0, 0.1, 0.004] | 0 | 0 | [180.0, 400.0, 740.0, 2000.0, 4250.0] | 0 | 0
Siemens NH-1-16 | Siemens NH-1-16 | 16 | [4000.0, 400.0, 2.0, 0.1, 0.04, 0.01] | 0 | 0 | [26.0, 35.0, 75.0, 150.0, 200.0, 300.0] | 0 | 0
Siemens NH-1-160 | Siemens NH-1-160 | 160 | [4800.0, 120.0, 7.0, 0.1, 0.004] | 0 | 0 | [210.0, 500.0, 900.0, 2300.0, 5000.0] | 0 | 0
Siemens NH-1-25 | Siemens NH-1-25 | 25 | [4000.0, 1000.0, 10.0, 0.2, 0.02, 0.01] | 0 | 0 | [40.0, 50.0, 100.0, 210.0, 400.0, 500.0] | 0 | 0
Siemens NH-1-50 | Siemens NH-1-50 | 50 | [4000.0, 40.0, 4.0, 1.0, 0.02, 0.01] | 0 | 0 | [86.0, 200.0, 300.0, 400.0, 1000.0, 1280.0] | 0 | 0
Siemens NH-1-63 | Siemens NH-1-63 | 63 | [4000.0, 100.0, 10.0, 2.0, 0.04, 0.01] | 0 | 0 | [100.0, 200.0, 300.0, 400.0, 1000.0, 1500.0] | 0 | 0
Siemens NH-1-80 | Siemens NH-1-80 | 80 | [4800.0, 120.0, 7.0, 0.1, 0.01] | 0 | 0 | [150.58, 250.0, 450.0, 1150.0, 2470.0] | 0 | 0
Siemens NH-2-1000 | Siemens NH-2-1000 | 1000 | [4800.0, 120.0, 7.0, 0.1, 0.004] | 0 | 0 | [1900.0, 3500.0, 8400.0, 24000.0, 52000.0] | 0 | 0
Siemens NH-2-200 | Siemens NH-2-200 | 200 | [4800.0, 120.0, 7.0, 0.1, 0.004] | 0 | 0 | [280.0, 650.0, 1200.0, 3000.0, 7000.0] | 0 | 0
Siemens NH-2-224 | Siemens NH-2-224 | 224 | [4800.0, 120.0, 7.0, 0.2, 0.04, 0.004] | 0 | 0 | [400.0, 750.0, 1453.0, 3025.0, 4315.0, 7600.0] | 0 | 0
Siemens NH-2-250 | Siemens NH-2-250 | 250 | [4800.0, 120.0, 7.0, 0.1, 0.004] | 0 | 0 | [450.0, 800.0, 1650.0, 4000.0, 8500.0] | 0 | 0
Siemens NH-2-315 | Siemens NH-2-315 | 315 | [4800.0, 120.0, 7.0, 0.1, 0.004] | 0 | 0 | [550.0, 920.0, 1900.0, 5000.0, 11000.0] | 0 | 0
Siemens NH-2-355 | Siemens NH-2-355 | 355 | [4800.0, 120.0, 6.0, 0.1, 0.004] | 0 | 0 | [650.0, 1116.27, 2350.0, 5840.0, 12790.0] | 0 | 0
Siemens NH-2-400 | Siemens NH-2-400 | 400 | [4800.0, 120.0, 7.0, 0.1, 0.004] | 0 | 0 | [720.0, 1350.0, 2800.0, 6500.0, 15000.0] | 0 | 0
Siemens NH-2-425 | Siemens NH-2-425 | 425 | [4800.0, 120.0, 7.0, 0.1, 0.004] | 0 | 0 | [850.0, 1500.0, 3050.0, 7500.0, 16500.0] | 0 | 0
Siemens NH-2-630 | Siemens NH-2-630 | 630 | [4800.0, 120.0, 7.0, 0.1, 0.004] | 0 | 0 | [1200.0, 2000.0, 4800.0, 12000.0, 26000.0] | 0 | 0

## dtypes
| element | column | dtype
0 | bus | name | object
1 | bus | vn_kv | float64
2 | bus | type | object
3 | bus | zone | object
4 | bus | in_service | bool
5 | load | name | object
6 | load | bus | uint32
7 | load | p_mw | float64
8 | load | q_mvar | float64
9 | load | const_z_percent | float64
10 | load | const_i_percent | float64
11 | load | sn_mva | float64
12 | load | scaling | float64
13 | load | in_service | bool
14 | load | type | object
15 | ext_grid | name | object
16 | ext_grid | bus | uint32
17 | ext_grid | vm_pu | float64
18 | ext_grid | va_degree | float64
19 | ext_grid | slack_weight | float64
20 | ext_grid | in_service | bool
21 | line | name | object
22 | line | std_type | object
23 | line | from_bus | uint32
24 | line | to_bus | uint32
25 | line | length_km | float64
26 | line | r_ohm_per_km | float64
27 | line | x_ohm_per_km | float64
28 | line | c_nf_per_km | float64
29 | line | g_us_per_km | float64
30 | line | max_i_ka | float64
31 | line | df | float64
32 | line | parallel | uint32
33 | line | type | object
34 | line | in_service | bool
35 | trafo | name | object
36 | trafo | std_type | object
37 | trafo | hv_bus | uint32
38 | trafo | lv_bus | uint32
39 | trafo | sn_mva | float64
40 | trafo | vn_hv_kv | float64
41 | trafo | vn_lv_kv | float64
42 | trafo | vk_percent | float64
43 | trafo | vkr_percent | float64
44 | trafo | pfe_kw | float64
45 | trafo | i0_percent | float64
46 | trafo | shift_degree | float64
47 | trafo | tap_side | object
48 | trafo | tap_neutral | int32
49 | trafo | tap_min | int32
50 | trafo | tap_max | int32
51 | trafo | tap_step_percent | float64
52 | trafo | tap_step_degree | float64
53 | trafo | tap_pos | int32
54 | trafo | tap_phase_shifter | bool
55 | trafo | parallel | uint32
56 | trafo | df | float64
57 | trafo | in_service | bool
58 | line_geodata | coords | object
59 | bus_geodata | x | float64
60 | bus_geodata | y | float64
61 | bus_geodata | coords | object

## parameters
| version | format_version | converged | OPF_converged | name | f_hz | sn_mva
0 | 2.14.6 | 2.14.0 | FALSE | FALSE |  | 50 | 1