## bus
| name | vn_kv | type | zone | in_service
0 | bus_LV_3713-1_0_3_node_0 | 0.4 | n |  | TRUE
1 | bus_LV_3713-1_0_3_node_1 | 0.4 | n |  | TRUE
2 | bus_LV_3713-1_0_3_node_2 | 0.4 | n |  | TRUE
3 | bus_LV_3713-1_0_3_node_3 | 0.4 | n |  | TRUE
4 | bus_LV_3713-1_0_3_node_4 | 0.4 | n |  | TRUE
5 | bus_LV_3713-1_0_3_node_5 | 0.4 | n |  | TRUE
6 | bus_LV_3713-1_0_3_node_6 | 0.4 | n |  | TRUE
7 | bus_LV_3713-1_0_3_node_84 | 0.4 | n |  | TRUE
8 | bus_LV_3713-1_0_3_node_83 | 0.4 | n |  | TRUE
9 | bus_LV_3713-1_0_3_node_7 | 0.4 | n |  | TRUE
10 | bus_LV_3713-1_0_3_node_8 | 0.4 | n |  | TRUE
11 | bus_LV_3713-1_0_3_node_9 | 0.4 | n |  | TRUE
12 | bus_LV_3713-1_0_3_node_10 | 0.4 | n |  | TRUE
13 | bus_LV_3713-1_0_3_node_11 | 0.4 | n |  | TRUE
14 | bus_LV_3713-1_0_3_node_12 | 0.4 | n |  | TRUE
15 | bus_LV_3713-1_0_3_node_13 | 0.4 | n |  | TRUE
16 | bus_LV_3713-1_0_3_node_57 | 0.4 | n |  | TRUE
17 | bus_LV_3713-1_0_3_node_51 | 0.4 | n |  | TRUE
18 | bus_LV_3713-1_0_3_node_52 | 0.4 | n |  | TRUE
19 | bus_LV_3713-1_0_3_node_80 | 0.4 | n |  | TRUE
20 | bus_LV_3713-1_0_3_node_53 | 0.4 | n |  | TRUE
21 | bus_LV_3713-1_0_3_node_20 | 0.4 | n |  | TRUE
22 | bus_LV_3713-1_0_3_node_14 | 0.4 | n |  | TRUE
23 | bus_LV_3713-1_0_3_node_15 | 0.4 | n |  | TRUE
24 | bus_LV_3713-1_0_3_node_16 | 0.4 | n |  | TRUE
25 | bus_LV_3713-1_0_3_node_17 | 0.4 | n |  | TRUE
26 | bus_LV_3713-1_0_3_node_18 | 0.4 | n |  | TRUE
27 | bus_LV_3713-1_0_3_node_19 | 0.4 | n |  | TRUE
28 | bus_LV_3713-1_0_3_node_21 | 0.4 | n |  | TRUE
29 | bus_LV_3713-1_0_3_node_22 | 0.4 | n |  | TRUE
30 | bus_LV_3713-1_0_3_node_23 | 0.4 | n |  | TRUE
31 | bus_LV_3713-1_0_3_node_24 | 0.4 | n |  | TRUE
32 | bus_LV_3713-1_0_3_node_25 | 0.4 | n |  | TRUE
33 | bus_LV_3713-1_0_3_node_26 | 0.4 | n |  | TRUE
34 | bus_LV_3713-1_0_3_node_27 | 0.4 | n |  | TRUE
35 | bus_LV_3713-1_0_3_node_28 | 0.4 | n |  | TRUE
36 | bus_LV_3713-1_0_3_node_29 | 0.4 | n |  | TRUE
37 | bus_LV_3713-1_0_3_node_89 | 0.4 | n |  | TRUE
38 | bus_LV_3713-1_0_3_node_88 | 0.4 | n |  | TRUE
39 | bus_LV_3713-1_0_3_node_75 | 0.4 | n |  | TRUE
40 | bus_LV_3713-1_0_3_node_86 | 0.4 | n |  | TRUE
41 | bus_LV_3713-1_0_3_node_87 | 0.4 | n |  | TRUE
42 | bus_LV_3713-1_0_3_node_30 | 0.4 | n |  | TRUE
43 | bus_LV_3713-1_0_3_node_31 | 0.4 | n |  | TRUE
44 | bus_LV_3713-1_0_3_node_32 | 0.4 | n |  | TRUE
45 | bus_LV_3713-1_0_3_node_33 | 0.4 | n |  | TRUE
46 | bus_LV_3713-1_0_3_node_34 | 0.4 | n |  | TRUE
47 | bus_LV_3713-1_0_3_node_35 | 0.4 | n |  | TRUE
48 | bus_LV_3713-1_0_3_node_36 | 0.4 | n |  | TRUE
49 | bus_LV_3713-1_0_3_node_37 | 0.4 | n |  | TRUE
50 | bus_LV_3713-1_0_3_node_66 | 0.4 | n |  | TRUE
51 | bus_LV_3713-1_0_3_node_63 | 0.4 | n |  | TRUE
52 | bus_LV_3713-1_0_3_node_58 | 0.4 | n |  | TRUE
53 | bus_LV_3713-1_0_3_node_54 | 0.4 | n |  | TRUE
54 | bus_LV_3713-1_0_3_node_74 | 0.4 | n |  | TRUE
55 | bus_LV_3713-1_0_3_node_61 | 0.4 | n |  | TRUE
56 | bus_LV_3713-1_0_3_node_82 | 0.4 | n |  | TRUE
57 | bus_LV_3713-1_0_3_node_70 | 0.4 | n |  | TRUE
58 | bus_LV_3713-1_0_3_node_55 | 0.4 | n |  | TRUE
59 | bus_LV_3713-1_0_3_node_38 | 0.4 | n |  | TRUE
60 | bus_LV_3713-1_0_3_node_39 | 0.4 | n |  | TRUE
61 | bus_LV_3713-1_0_3_node_73 | 0.4 | n |  | TRUE
62 | bus_LV_3713-1_0_3_node_40 | 0.4 | n |  | TRUE
63 | bus_LV_3713-1_0_3_node_79 | 0.4 | n |  | TRUE
64 | bus_LV_3713-1_0_3_node_46 | 0.4 | n |  | TRUE
65 | bus_LV_3713-1_0_3_node_44 | 0.4 | n |  | TRUE
66 | bus_LV_3713-1_0_3_node_45 | 0.4 | n |  | TRUE
67 | bus_LV_3713-1_0_3_node_47 | 0.4 | n |  | TRUE
68 | bus_LV_3713-1_0_3_node_41 | 0.4 | n |  | TRUE
69 | bus_LV_3713-1_0_3_node_42 | 0.4 | n |  | TRUE
70 | bus_LV_3713-1_0_3_node_43 | 0.4 | n |  | TRUE
71 | bus_LV_3713-1_0_3_node_85 | 0.4 | n |  | TRUE
72 | bus_LV_3713-1_0_3_node_81 | 0.4 | n |  | TRUE
73 | bus_LV_3713-1_0_3_node_164 | 0.4 | n |  | TRUE
74 | bus_LV_3713-1_0_3_node_48 | 0.4 | n |  | TRUE
75 | bus_LV_3713-1_0_3_node_49 | 0.4 | n |  | TRUE
76 | bus_LV_3713-1_0_3_node_50 | 0.4 | n |  | TRUE
77 | bus_LV_3713-1_0_3_node_76 | 0.4 | n |  | TRUE
78 | bus_LV_3713-1_0_3_node_56 | 0.4 | n |  | TRUE
79 | bus_LV_3713-1_0_3_node_59 | 0.4 | n |  | TRUE
80 | bus_LV_3713-1_0_3_node_77 | 0.4 | n |  | TRUE
81 | bus_LV_3713-1_0_3_node_68 | 0.4 | n |  | TRUE
82 | bus_LV_3713-1_0_3_node_78 | 0.4 | n |  | TRUE
83 | bus_LV_3713-1_0_3_node_60 | 0.4 | n |  | TRUE
84 | bus_LV_3713-1_0_3_node_62 | 0.4 | n |  | TRUE
85 | bus_LV_3713-1_0_3_node_64 | 0.4 | n |  | TRUE
86 | bus_LV_3713-1_0_3_node_65 | 0.4 | n |  | TRUE
87 | bus_LV_3713-1_0_3_node_67 | 0.4 | n |  | TRUE
88 | bus_LV_3713-1_0_3_node_69 | 0.4 | n |  | TRUE
89 | bus_LV_3713-1_0_3_node_72 | 0.4 | n |  | TRUE
90 | bus_LV_3713-1_0_3_node_165 | 0.4 | n |  | TRUE
91 | bus_LV_3713-1_0_3_node_163 | 0.4 | n |  | TRUE
92 | bus_LV_3713-1_0_3_node_161 | 0.4 | n |  | TRUE
93 | bus_LV_3713-1_0_3_node_162 | 0.4 | n |  | TRUE
94 | bus_MV_165_0_node_35 | 20 | n |  | TRUE

## load
| name | bus | p_mw | q_mvar | const_z_percent | const_i_percent | sn_mva | scaling | in_service | type
0 | LV_3713-1_0_3_load_0 | 0 | 0.0030765 | 0.00077105 | 0 | 0 |  | 1 | TRUE | wye
1 | LV_3713-1_0_3_load_4 | 4 | 0.0033293 | 0.0008344 | 0 | 0 |  | 1 | TRUE | wye
2 | LV_3713-1_0_3_load_5 | 5 | 0.0041004 | 0.0010277 | 0 | 0 |  | 1 | TRUE | wye
3 | LV_3713-1_0_3_load_6 | 6 | 0.0028435 | 0.00071264 | 0 | 0 |  | 1 | TRUE | wye
4 | LV_3713-1_0_3_load_84 | 7 | 0.0023212 | 0.00058174 | 0 | 0 |  | 1 | TRUE | wye
5 | LV_3713-1_0_3_load_83 | 8 | 0.0028147 | 0.00070544 | 0 | 0 |  | 1 | TRUE | wye
6 | LV_3713-1_0_3_load_7 | 9 | 0.0057783 | 0.0014482 | 0 | 0 |  | 1 | TRUE | wye
7 | LV_3713-1_0_3_load_8 | 10 | 0.00090417 | 0.00022661 | 0 | 0 |  | 1 | TRUE | wye
8 | LV_3713-1_0_3_load_9 | 11 | 0.0010367 | 0.00025983 | 0 | 0 |  | 1 | TRUE | wye
9 | LV_3713-1_0_3_load_10 | 12 | 0.00086992 | 0.00021802 | 0 | 0 |  | 1 | TRUE | wye
10 | LV_3713-1_0_3_load_11 | 13 | 0.00066875 | 0.00016761 | 0 | 0 |  | 1 | TRUE | wye
11 | LV_3713-1_0_3_load_12 | 14 | 0.00081256 | 0.00020365 | 0 | 0 |  | 1 | TRUE | wye
12 | LV_3713-1_0_3_load_51 | 17 | 0.00068453 | 0.00017156 | 0 | 0 |  | 1 | TRUE | wye
13 | LV_3713-1_0_3_load_52 | 18 | 0.0010364 | 0.00025974 | 0 | 0 |  | 1 | TRUE | wye
14 | LV_3713-1_0_3_load_53 | 20 | 0.00093619 | 0.00023463 | 0 | 0 |  | 1 | TRUE | wye
15 | LV_3713-1_0_3_load_20 | 21 | 0.0011646 | 0.00029187 | 0 | 0 |  | 1 | TRUE | wye
16 | LV_3713-1_0_3_load_14 | 22 | 0.0015499 | 0.00038845 | 0 | 0 |  | 1 | TRUE | wye
17 | LV_3713-1_0_3_load_15 | 23 | 0.0040632 | 0.0010183 | 0 | 0 |  | 1 | TRUE | wye
18 | LV_3713-1_0_3_load_17 | 25 | 0.0013273 | 0.00033266 | 0 | 0 |  | 1 | TRUE | wye
19 | LV_3713-1_0_3_load_18 | 26 | 0.00082626 | 0.00020708 | 0 | 0 |  | 1 | TRUE | wye
20 | LV_3713-1_0_3_load_19 | 27 | 0.0013768 | 0.00034505 | 0 | 0 |  | 1 | TRUE | wye
21 | LV_3713-1_0_3_load_21 | 28 | 0.0016828 | 0.00042175 | 0 | 0 |  | 1 | TRUE | wye
22 | LV_3713-1_0_3_load_22 | 29 | 0.0011099 | 0.00027815 | 0 | 0 |  | 1 | TRUE | wye
23 | LV_3713-1_0_3_load_24 | 31 | 0.0011332 | 0.00028402 | 0 | 0 |  | 1 | TRUE | wye
24 | LV_3713-1_0_3_load_25 | 32 | 0.0010011 | 0.00025089 | 0 | 0 |  | 1 | TRUE | wye
25 | LV_3713-1_0_3_load_26 | 33 | 0.00060396 | 0.00015137 | 0 | 0 |  | 1 | TRUE | wye
26 | LV_3713-1_0_3_load_28 | 35 | 0.0011571 | 0.00029 | 0 | 0 |  | 1 | TRUE | wye
27 | LV_3713-1_0_3_load_29 | 36 | 0.00083058 | 0.00020816 | 0 | 0 |  | 1 | TRUE | wye
28 | LV_3713-1_0_3_load_89 | 37 | 0.0011747 | 0.00029441 | 0 | 0 |  | 1 | TRUE | wye
29 | LV_3713-1_0_3_load_88 | 38 | 0.00095142 | 0.00023845 | 0 | 0 |  | 1 | TRUE | wye
30 | LV_3713-1_0_3_load_75 | 39 | 0.00097292 | 0.00024384 | 0 | 0 |  | 1 | TRUE | wye
31 | LV_3713-1_0_3_load_86 | 40 | 0.00065466 | 0.00016407 | 0 | 0 |  | 1 | TRUE | wye
32 | LV_3713-1_0_3_load_87 | 41 | 0.00091439 | 0.00022917 | 0 | 0 |  | 1 | TRUE | wye
33 | LV_3713-1_0_3_load_30 | 42 | 0.0010904 | 0.00027328 | 0 | 0 |  | 1 | TRUE | wye
34 | LV_3713-1_0_3_load_31 | 43 | 0.000822 | 0.00020601 | 0 | 0 |  | 1 | TRUE | wye
35 | LV_3713-1_0_3_load_32 | 44 | 0.00076783 | 0.00019244 | 0 | 0 |  | 1 | TRUE | wye
36 | LV_3713-1_0_3_load_34 | 46 | 0.0010477 | 0.00026258 | 0 | 0 |  | 1 | TRUE | wye
37 | LV_3713-1_0_3_load_35 | 47 | 0.00081323 | 0.00020381 | 0 | 0 |  | 1 | TRUE | wye
38 | LV_3713-1_0_3_load_36 | 48 | 0.0012498 | 0.00031323 | 0 | 0 |  | 1 | TRUE | wye
39 | LV_3713-1_0_3_load_66 | 50 | 0.0018929 | 0.0004744 | 0 | 0 |  | 1 | TRUE | wye
40 | LV_3713-1_0_3_load_63 | 51 | 0.000915 | 0.00022932 | 0 | 0 |  | 1 | TRUE | wye
41 | LV_3713-1_0_3_load_54 | 53 | 0.00068386 | 0.00017139 | 0 | 0 |  | 1 | TRUE | wye
42 | LV_3713-1_0_3_load_74 | 54 | 0.00095362 | 0.000239 | 0 | 0 |  | 1 | TRUE | wye
43 | LV_3713-1_0_3_load_61 | 55 | 0.0013912 | 0.00034868 | 0 | 0 |  | 1 | TRUE | wye
44 | LV_3713-1_0_3_load_82 | 56 | 0.0035761 | 0.00089625 | 0 | 0 |  | 1 | TRUE | wye
45 | LV_3713-1_0_3_load_55 | 58 | 0.0012027 | 0.00030143 | 0 | 0 |  | 1 | TRUE | wye
46 | LV_3713-1_0_3_load_38 | 59 | 0.00076134 | 0.00019081 | 0 | 0 |  | 1 | TRUE | wye
47 | LV_3713-1_0_3_load_39 | 60 | 0.0010063 | 0.00025221 | 0 | 0 |  | 1 | TRUE | wye
48 | LV_3713-1_0_3_load_73 | 61 | 0.00092183 | 0.00023103 | 0 | 0 |  | 1 | TRUE | wye
49 | LV_3713-1_0_3_load_79 | 63 | 0.001496 | 0.00037492 | 0 | 0 |  | 1 | TRUE | wye
50 | LV_3713-1_0_3_load_46 | 64 | 0.0007354 | 0.00018431 | 0 | 0 |  | 1 | TRUE | wye
51 | LV_3713-1_0_3_load_44 | 65 | 0.00087704 | 0.00021981 | 0 | 0 |  | 1 | TRUE | wye
52 | LV_3713-1_0_3_load_45 | 66 | 0.00078156 | 0.00019588 | 0 | 0 |  | 1 | TRUE | wye
53 | LV_3713-1_0_3_load_47 | 67 | 0.00060581 | 0.00015183 | 0 | 0 |  | 1 | TRUE | wye
54 | LV_3713-1_0_3_load_42 | 69 | 0.0018093 | 0.00045344 | 0 | 0 |  | 1 | TRUE | wye
55 | LV_3713-1_0_3_load_43 | 70 | 0.00067719 | 0.00016972 | 0 | 0 |  | 1 | TRUE | wye
56 | LV_3713-1_0_3_load_85 | 71 | 0.00061566 | 0.0001543 | 0 | 0 |  | 1 | TRUE | wye
57 | LV_3713-1_0_3_load_81 | 72 | 0.0015727 | 0.00039415 | 0 | 0 |  | 1 | TRUE | wye
58 | LV_3713-1_0_3_load_164 | 73 | 0.0022573 | 0.00056572 | 0 | 0 |  | 1 | TRUE | wye
59 | LV_3713-1_0_3_load_48 | 74 | 0.0010405 | 0.00026077 | 0 | 0 |  | 1 | TRUE | wye
60 | LV_3713-1_0_3_load_49 | 75 | 0.001174 | 0.00029423 | 0 | 0 |  | 1 | TRUE | wye
61 | LV_3713-1_0_3_load_50 | 76 | 0.0012934 | 0.00032416 | 0 | 0 |  | 1 | TRUE | wye
62 | LV_3713-1_0_3_load_76 | 77 | 0.00089544 | 0.00022442 | 0 | 0 |  | 1 | TRUE | wye
63 | LV_3713-1_0_3_load_56 | 78 | 0.00076042 | 0.00019058 | 0 | 0 |  | 1 | TRUE | wye
64 | LV_3713-1_0_3_load_59 | 79 | 0.00078771 | 0.00019742 | 0 | 0 |  | 1 | TRUE | wye
65 | LV_3713-1_0_3_load_77 | 80 | 0.0012149 | 0.00030448 | 0 | 0 |  | 1 | TRUE | wye
66 | LV_3713-1_0_3_load_68 | 81 | 0.0014502 | 0.00036346 | 0 | 0 |  | 1 | TRUE | wye
67 | LV_3713-1_0_3_load_78 | 82 | 0.0016682 | 0.00041809 | 0 | 0 |  | 1 | TRUE | wye
68 | LV_3713-1_0_3_load_60 | 83 | 0.0015527 | 0.00038914 | 0 | 0 |  | 1 | TRUE | wye
69 | LV_3713-1_0_3_load_64 | 85 | 0.0015604 | 0.00039108 | 0 | 0 |  | 1 | TRUE | wye
70 | LV_3713-1_0_3_load_65 | 86 | 0.00083857 | 0.00021017 | 0 | 0 |  | 1 | TRUE | wye
71 | LV_3713-1_0_3_load_67 | 87 | 0.0011442 | 0.00028677 | 0 | 0 |  | 1 | TRUE | wye
72 | LV_3713-1_0_3_load_165 | 90 | 0.00167 | 0.00041855 | 0 | 0 |  | 1 | TRUE | wye
73 | LV_3713-1_0_3_load_163 | 91 | 0.00066655 | 0.00016705 | 0 | 0 |  | 1 | TRUE | wye
74 | LV_3713-1_0_3_load_161 | 92 | 0.00086771 | 0.00021747 | 0 | 0 |  | 1 | TRUE | wye

## ext_grid
| name | bus | vm_pu | va_degree | slack_weight | in_service
0 |  | 72 | 1 | 0 | 1 | TRUE

## line
| name | std_type | from_bus | to_bus | length_km | r_ohm_per_km | x_ohm_per_km | c_nf_per_km | g_us_per_km | max_i_ka | df | parallel | type | in_service
0 | LV_3713-1_0_3_line_0 | NAYY 4x150 SE | 0 | 1 | 0.0094181 | 0.208 | 0.08 | 261 | 0 | 0.27 | 1 | 1 | cs | TRUE
1 | LV_3713-1_0_3_line_1 | NAYY 4x150 SE | 0 | 2 | 0.014053 | 0.208 | 0.08 | 261 | 0 | 0.27 | 1 | 1 | cs | TRUE
2 | LV_3713-1_0_3_line_2 | NAYY 4x150 SE | 1 | 3 | 0.020798 | 0.208 | 0.08 | 261 | 0 | 0.27 | 1 | 1 | cs | TRUE
3 | LV_3713-1_0_3_line_3 | NAYY 4x150 SE | 2 | 4 | 0.025288 | 0.208 | 0.08 | 261 | 0 | 0.27 | 1 | 1 | cs | TRUE
4 | LV_3713-1_0_3_line_4 | NAYY 4x150 SE | 3 | 5 | 0.0070861 | 0.208 | 0.08 | 261 | 0 | 0.27 | 1 | 1 | cs | TRUE
5 | LV_3713-1_0_3_line_5 | NAYY 4x150 SE | 4 | 6 | 0.0053361 | 0.208 | 0.08 | 261 | 0 | 0.27 | 1 | 1 | cs | TRUE
6 | LV_3713-1_0_3_line_6 | NAYY 4x150 SE | 5 | 7 | 0.026451 | 0.208 | 0.08 | 261 | 0 | 0.27 | 1 | 1 | cs | TRUE
7 | LV_3713-1_0_3_line_7 | NAYY 4x150 SE | 7 | 8 | 0.0026893 | 0.208 | 0.08 | 261 | 0 | 0.27 | 1 | 1 | cs | TRUE
8 | LV_3713-1_0_3_line_8 | NAYY 4x150 SE | 8 | 27 | 0.014547 | 0.208 | 0.08 | 261 | 0 | 0.27 | 1 | 1 | cs | TRUE
9 | LV_3713-1_0_3_line_9 | NAYY 4x150 SE | 9 | 10 | 0.013189 | 0.208 | 0.08 | 261 | 0 | 0.27 | 1 | 1 | cs | TRUE
10 | LV_3713-1_0_3_line_10 | NAYY 4x150 SE | 9 | 11 | 0.029101 | 0.208 | 0.08 | 261 | 0 | 0.27 | 1 | 1 | cs | TRUE
11 | LV_3713-1_0_3_line_11 | NAYY 4x150 SE | 10 | 12 | 0.0019776 | 0.208 | 0.08 | 261 | 0 | 0.27 | 1 | 1 | cs | TRUE
12 | LV_3713-1_0_3_line_12 | NAYY 4x150 SE | 11 | 13 | 0.014989 | 0.208 | 0.08 | 261 | 0 | 0.27 | 1 | 1 | cs | TRUE
13 | LV_3713-1_0_3_line_13 | NAYY 4x150 SE | 12 | 14 | 0.013842 | 0.208 | 0.08 | 261 | 0 | 0.27 | 1 | 1 | cs | TRUE
14 | LV_3713-1_0_3_line_14 | NAYY 4x150 SE | 13 | 15 | 0.008851 | 0.208 | 0.08 | 261 | 0 | 0.27 | 1 | 1 | cs | TRUE
15 | LV_3713-1_0_3_line_15 | NAYY 4x150 SE | 14 | 16 | 0.028654 | 0.208 | 0.08 | 261 | 0 | 0.27 | 1 | 1 | cs | TRUE
16 | LV_3713-1_0_3_line_16 | NAYY 4x150 SE | 15 | 17 | 0.013957 | 0.208 | 0.08 | 261 | 0 | 0.27 | 1 | 1 | cs | TRUE
17 | LV_3713-1_0_3_line_17 | NAYY 4x150 SE | 15 | 18 | 0.0094484 | 0.208 | 0.08 | 261 | 0 | 0.27 | 1 | 1 | cs | TRUE
18 | LV_3713-1_0_3_line_18 | NAYY 4x150 SE | 16 | 19 | 0.04518 | 0.208 | 0.08 | 261 | 0 | 0.27 | 1 | 1 | cs | TRUE
19 | LV_3713-1_0_3_line_19 | NAYY 4x150 SE | 17 | 20 | 0.020328 | 0.208 | 0.08 | 261 | 0 | 0.27 | 1 | 1 | cs | TRUE
20 | LV_3713-1_0_3_line_20 | NAYY 4x150 SE | 18 | 21 | 0.00055831 | 0.208 | 0.08 | 261 | 0 | 0.27 | 1 | 1 | cs | TRUE
21 | LV_3713-1_0_3_line_21 | NAYY 4x150 SE | 19 | 72 | 0.03634 | 0.208 | 0.08 | 261 | 0 | 0.27 | 1 | 1 | cs | TRUE
22 | LV_3713-1_0_3_line_22 | NAYY 4x150 SE | 20 | 54 | 0.0047564 | 0.208 | 0.08 | 261 | 0 | 0.27 | 1 | 1 | cs | TRUE
23 | LV_3713-1_0_3_line_23 | NAYY 4x150 SE | 21 | 26 | 0.011482 | 0.208 | 0.08 | 261 | 0 | 0.27 | 1 | 1 | cs | TRUE
24 | LV_3713-1_0_3_line_24 | NAYY 4x150 SE | 22 | 23 | 0.0054829 | 0.208 | 0.08 | 261 | 0 | 0.27 | 1 | 1 | cs | TRUE
25 | LV_3713-1_0_3_line_25 | NAYY 4x150 SE | 22 | 24 | 0.0026268 | 0.208 | 0.08 | 261 | 0 | 0.27 | 1 | 1 | cs | TRUE
26 | LV_3713-1_0_3_line_26 | NAYY 4x150 SE | 23 | 25 | 0.00151 | 0.208 | 0.08 | 261 | 0 | 0.27 | 1 | 1 | cs | TRUE
27 | LV_3713-1_0_3_line_27 | NAYY 4x150 SE | 24 | 26 | 0.033546 | 0.208 | 0.08 | 261 | 0 | 0.27 | 1 | 1 | cs | TRUE
28 | LV_3713-1_0_3_line_28 | NAYY 4x150 SE | 25 | 27 | 0.00557 | 0.208 | 0.08 | 261 | 0 | 0.27 | 1 | 1 | cs | TRUE
29 | LV_3713-1_0_3_line_29 | NAYY 4x150 SE | 28 | 29 | 0.024861 | 0.208 | 0.08 | 261 | 0 | 0.27 | 1 | 1 | cs | TRUE
30 | LV_3713-1_0_3_line_30 | NAYY 4x150 SE | 28 | 30 | 0.00097568 | 0.208 | 0.08 | 261 | 0 | 0.27 | 1 | 1 | cs | TRUE
31 | LV_3713-1_0_3_line_31 | NAYY 4x150 SE | 29 | 31 | 0.018943 | 0.208 | 0.08 | 261 | 0 | 0.27 | 1 | 1 | cs | TRUE
32 | LV_3713-1_0_3_line_32 | NAYY 4x150 SE | 30 | 32 | 0.0047571 | 0.208 | 0.08 | 261 | 0 | 0.27 | 1 | 1 | cs | TRUE
33 | LV_3713-1_0_3_line_33 | NAYY 4x150 SE | 30 | 33 | 0.017965 | 0.208 | 0.08 | 261 | 0 | 0.27 | 1 | 1 | cs | TRUE
34 | LV_3713-1_0_3_line_34 | NAYY 4x150 SE | 31 | 34 | 0.022973 | 0.208 | 0.08 | 261 | 0 | 0.27 | 1 | 1 | cs | TRUE
35 | LV_3713-1_0_3_line_35 | NAYY 4x150 SE | 32 | 35 | 0.0038438 | 0.208 | 0.08 | 261 | 0 | 0.27 | 1 | 1 | cs | TRUE
36 | LV_3713-1_0_3_line_36 | NAYY 4x150 SE | 33 | 36 | 0.00092886 | 0.208 | 0.08 | 261 | 0 | 0.27 | 1 | 1 | cs | TRUE
37 | LV_3713-1_0_3_line_37 | NAYY 4x150 SE | 34 | 37 | 0.077281 | 0.208 | 0.08 | 261 | 0 | 0.27 | 1 | 1 | cs | TRUE
38 | LV_3713-1_0_3_line_38 | NAYY 4x150 SE | 34 | 38 | 0.020584 | 0.208 | 0.08 | 261 | 0 | 0.27 | 1 | 1 | cs | TRUE
39 | LV_3713-1_0_3_line_39 | NAYY 4x150 SE | 35 | 39 | 0.021756 | 0.208 | 0.08 | 261 | 0 | 0.27 | 1 | 1 | cs | TRUE
40 | LV_3713-1_0_3_line_40 | NAYY 4x150 SE | 36 | 40 | 0.004431 | 0.208 | 0.08 | 261 | 0 | 0.27 | 1 | 1 | cs | TRUE
41 | LV_3713-1_0_3_line_41 | NAYY 4x150 SE | 40 | 41 | 0.0057457 | 0.208 | 0.08 | 261 | 0 | 0.27 | 1 | 1 | cs | TRUE
42 | LV_3713-1_0_3_line_42 | NAYY 4x150 SE | 41 | 65 | 0.0042936 | 0.208 | 0.08 | 261 | 0 | 0.27 | 1 | 1 | cs | TRUE
43 | LV_3713-1_0_3_line_43 | NAYY 4x150 SE | 42 | 43 | 0.011861 | 0.208 | 0.08 | 261 | 0 | 0.27 | 1 | 1 | cs | TRUE
44 | LV_3713-1_0_3_line_44 | NAYY 4x150 SE | 42 | 44 | 0.014092 | 0.208 | 0.08 | 261 | 0 | 0.27 | 1 | 1 | cs | TRUE
45 | LV_3713-1_0_3_line_45 | NAYY 4x150 SE | 43 | 45 | 0.012272 | 0.208 | 0.08 | 261 | 0 | 0.27 | 1 | 1 | cs | TRUE
46 | LV_3713-1_0_3_line_46 | NAYY 4x150 SE | 44 | 46 | 0.025179 | 0.208 | 0.08 | 261 | 0 | 0.27 | 1 | 1 | cs | TRUE
47 | LV_3713-1_0_3_line_47 | NAYY 4x150 SE | 45 | 47 | 0.013851 | 0.208 | 0.08 | 261 | 0 | 0.27 | 1 | 1 | cs | TRUE
48 | LV_3713-1_0_3_line_48 | NAYY 4x150 SE | 45 | 48 | 0.0061154 | 0.208 | 0.08 | 261 | 0 | 0.27 | 1 | 1 | cs | TRUE
49 | LV_3713-1_0_3_line_49 | NAYY 4x150 SE | 46 | 49 | 0.0024163 | 0.208 | 0.08 | 261 | 0 | 0.27 | 1 | 1 | cs | TRUE
50 | LV_3713-1_0_3_line_50 | NAYY 4x150 SE | 47 | 50 | 0.0086184 | 0.208 | 0.08 | 261 | 0 | 0.27 | 1 | 1 | cs | TRUE
51 | LV_3713-1_0_3_line_51 | NAYY 4x150 SE | 48 | 51 | 0.018008 | 0.208 | 0.08 | 261 | 0 | 0.27 | 1 | 1 | cs | TRUE
52 | LV_3713-1_0_3_line_52 | NAYY 4x150 SE | 49 | 52 | 0.081469 | 0.208 | 0.08 | 261 | 0 | 0.27 | 1 | 1 | cs | TRUE
53 | LV_3713-1_0_3_line_53 | NAYY 4x150 SE | 49 | 53 | 0.0094938 | 0.208 | 0.08 | 261 | 0 | 0.27 | 1 | 1 | cs | TRUE
54 | LV_3713-1_0_3_line_54 | NAYY 4x150 SE | 50 | 54 | 0.00081404 | 0.208 | 0.08 | 261 | 0 | 0.27 | 1 | 1 | cs | TRUE
55 | LV_3713-1_0_3_line_55 | NAYY 4x150 SE | 51 | 55 | 0.013434 | 0.208 | 0.08 | 261 | 0 | 0.27 | 1 | 1 | cs | TRUE
56 | LV_3713-1_0_3_line_56 | NAYY 4x150 SE | 52 | 56 | 0.060734 | 0.208 | 0.08 | 261 | 0 | 0.27 | 1 | 1 | cs | TRUE
57 | LV_3713-1_0_3_line_57 | NAYY 4x150 SE | 52 | 57 | 0.013097 | 0.208 | 0.08 | 261 | 0 | 0.27 | 1 | 1 | cs | TRUE
58 | LV_3713-1_0_3_line_58 | NAYY 4x150 SE | 53 | 58 | 0.0023922 | 0.208 | 0.08 | 261 | 0 | 0.27 | 1 | 1 | cs | TRUE
59 | LV_3713-1_0_3_line_59 | NAYY 4x150 SE | 55 | 83 | 0.027723 | 0.208 | 0.08 | 261 | 0 | 0.27 | 1 | 1 | cs | TRUE
60 | LV_3713-1_0_3_line_60 | NAYY 4x150 SE | 57 | 81 | 0.069039 | 0.208 | 0.08 | 261 | 0 | 0.27 | 1 | 1 | cs | TRUE
61 | LV_3713-1_0_3_line_61 | NAYY 4x150 SE | 58 | 78 | 0.0094532 | 0.208 | 0.08 | 261 | 0 | 0.27 | 1 | 1 | cs | TRUE
62 | LV_3713-1_0_3_line_62 | NAYY 4x150 SE | 59 | 60 | 0.010798 | 0.208 | 0.08 | 261 | 0 | 0.27 | 1 | 1 | cs | TRUE
63 | LV_3713-1_0_3_line_63 | NAYY 4x150 SE | 59 | 61 | 0.48383 | 0.208 | 0.08 | 261 | 0 | 0.27 | 1 | 2 | cs | TRUE
64 | LV_3713-1_0_3_line_64 | NAYY 4x150 SE | 60 | 62 | 0.011622 | 0.208 | 0.08 | 261 | 0 | 0.27 | 1 | 1 | cs | TRUE
65 | LV_3713-1_0_3_line_65 | NAYY 4x150 SE | 61 | 63 | 0.2992 | 0.208 | 0.08 | 261 | 0 | 0.27 | 1 | 2 | cs | TRUE
66 | LV_3713-1_0_3_line_66 | NAYY 4x150 SE | 61 | 64 | 0.10431 | 0.208 | 0.08 | 261 | 0 | 0.27 | 1 | 1 | cs | TRUE
67 | LV_3713-1_0_3_line_67 | NAYY 4x150 SE | 62 | 65 | 0.014243 | 0.208 | 0.08 | 261 | 0 | 0.27 | 1 | 1 | cs | TRUE
68 | LV_3713-1_0_3_line_68 | NAYY 4x150 SE | 62 | 66 | 0.0067209 | 0.208 | 0.08 | 261 | 0 | 0.27 | 1 | 1 | cs | TRUE
69 | LV_3713-1_0_3_line_69 | NAYY 4x150 SE | 63 | 72 | 0.34523 | 0.208 | 0.08 | 261 | 0 | 0.27 | 1 | 2 | cs | TRUE
70 | LV_3713-1_0_3_line_70 | NAYY 4x150 SE | 64 | 69 | 0.0055663 | 0.208 | 0.08 | 261 | 0 | 0.27 | 1 | 1 | cs | TRUE
71 | LV_3713-1_0_3_line_71 | NAYY 4x150 SE | 66 | 67 | 0.0019527 | 0.208 | 0.08 | 261 | 0 | 0.27 | 1 | 1 | cs | TRUE
72 | LV_3713-1_0_3_line_72 | NAYY 4x150 SE | 67 | 74 | 0.022969 | 0.208 | 0.08 | 261 | 0 | 0.27 | 1 | 1 | cs | TRUE
73 | LV_3713-1_0_3_line_73 | NAYY 4x150 SE | 68 | 69 | 0.0050417 | 0.208 | 0.08 | 261 | 0 | 0.27 | 1 | 1 | cs | TRUE
74 | LV_3713-1_0_3_line_74 | NAYY 4x150 SE | 68 | 70 | 0.053218 | 0.208 | 0.08 | 261 | 0 | 0.27 | 1 | 1 | cs | TRUE
75 | LV_3713-1_0_3_line_75 | NAYY 4x150 SE | 70 | 71 | 0.5784 | 0.208 | 0.08 | 261 | 0 | 0.27 | 1 | 1 | cs | TRUE
76 | LV_3713-1_0_3_line_76 | NAYY 4x150 SE | 71 | 73 | 0.56052 | 0.208 | 0.08 | 261 | 0 | 0.27 | 1 | 1 | cs | TRUE
77 | LV_3713-1_0_3_line_77 | NAYY 4x150 SE | 73 | 91 | 0.035862 | 0.208 | 0.08 | 261 | 0 | 0.27 | 1 | 1 | cs | TRUE
78 | LV_3713-1_0_3_line_78 | NAYY 4x150 SE | 74 | 75 | 0.013355 | 0.208 | 0.08 | 261 | 0 | 0.27 | 1 | 1 | cs | TRUE
79 | LV_3713-1_0_3_line_79 | NAYY 4x150 SE | 75 | 76 | 0.011698 | 0.208 | 0.08 | 261 | 0 | 0.27 | 1 | 1 | cs | TRUE
80 | LV_3713-1_0_3_line_80 | NAYY 4x150 SE | 76 | 77 | 0.079607 | 0.208 | 0.08 | 261 | 0 | 0.27 | 1 | 1 | cs | TRUE
81 | LV_3713-1_0_3_line_81 | NAYY 4x150 SE | 78 | 79 | 0.0068743 | 0.208 | 0.08 | 261 | 0 | 0.27 | 1 | 1 | cs | TRUE
82 | LV_3713-1_0_3_line_82 | NAYY 4x150 SE | 79 | 80 | 0.00022334 | 0.208 | 0.08 | 261 | 0 | 0.27 | 1 | 1 | cs | TRUE
83 | LV_3713-1_0_3_line_83 | NAYY 4x150 SE | 80 | 82 | 0.0018231 | 0.208 | 0.08 | 261 | 0 | 0.27 | 1 | 1 | cs | TRUE
84 | LV_3713-1_0_3_line_84 | NAYY 4x150 SE | 81 | 87 | 0.002038 | 0.208 | 0.08 | 261 | 0 | 0.27 | 1 | 1 | cs | TRUE
85 | LV_3713-1_0_3_line_85 | NAYY 4x150 SE | 83 | 84 | 0.0052752 | 0.208 | 0.08 | 261 | 0 | 0.27 | 1 | 1 | cs | TRUE
86 | LV_3713-1_0_3_line_86 | NAYY 4x150 SE | 84 | 85 | 0.014866 | 0.208 | 0.08 | 261 | 0 | 0.27 | 1 | 1 | cs | TRUE
87 | LV_3713-1_0_3_line_87 | NAYY 4x150 SE | 85 | 86 | 0.006892 | 0.208 | 0.08 | 261 | 0 | 0.27 | 1 | 1 | cs | TRUE
88 | LV_3713-1_0_3_line_88 | NAYY 4x150 SE | 87 | 88 | 0.093681 | 0.208 | 0.08 | 261 | 0 | 0.27 | 1 | 1 | cs | TRUE
89 | LV_3713-1_0_3_line_89 | NAYY 4x150 SE | 88 | 89 | 0.10706 | 0.208 | 0.08 | 261 | 0 | 0.27 | 1 | 1 | cs | TRUE
90 | LV_3713-1_0_3_line_90 | NAYY 4x150 SE | 89 | 90 | 0.043951 | 0.208 | 0.08 | 261 | 0 | 0.27 | 1 | 1 | cs | TRUE
91 | LV_3713-1_0_3_line_91 | NAYY 4x150 SE | 91 | 93 | 0.037819 | 0.208 | 0.08 | 261 | 0 | 0.27 | 1 | 1 | cs | TRUE
92 | LV_3713-1_0_3_line_92 | NAYY 4x150 SE | 92 | 93 | 0.033948 | 0.208 | 0.08 | 261 | 0 | 0.27 | 1 | 1 | cs | TRUE

## trafo
| name | std_type | hv_bus | lv_bus | sn_mva | vn_hv_kv | vn_lv_kv | vk_percent | vkr_percent | pfe_kw | i0_percent | shift_degree | tap_side | tap_neutral | tap_min | tap_max | tap_step_percent | tap_step_degree | tap_pos | tap_phase_shifter | parallel | df | in_service
0 | LV_3713-1_0_3_trafo_81 | 0.25 MVA 20/0.4 kV | 94 | 72 | 0.25 | 20 | 0.4 | 6 | 1.44 | 0.8 | 0.32 | 150 | hv | 0 | -2 | 2 | 2.5 | 0 | 0 | FALSE | 1 | 1 | TRUE

## line_geodata
| x0 | y0 | x1 | y1 | x2 | y2 | x3 | y3 | x4 | y4 | x5 | y5 | x6 | y6 | x7 | y7 | x8 | y8 | x9 | y9 | x10 | y10 | x11 | y11 | x12 | y12 | x13 | y13 | x14 | y14
0 | 2753418.0671 | 1158296.2821 | 2753427.4365 | 1158295.3253
1 | 2753441.4164 | 1158293.8976 | 2753427.4365 | 1158295.3253
2 | 2753409.0881 | 1158278.4053 | 2753414.2385 | 1158283.0849 | 2753417.2233 | 1158290.2668 | 2753418.0671 | 1158296.2821
3 | 2753441.4164 | 1158293.8976 | 2753443.8278 | 1158289.2776 | 2753446.5549 | 1158281.007 | 2753447.6749 | 1158279.2008 | 2753449.2352 | 1158277.8728 | 2753454.3996 | 1158275.3914 | 2753455.8145 | 1158275.0157
4 | 2753409.0881 | 1158278.4053 | 2753410.6522 | 1158271.494
5 | 2753460.972 | 1158273.6464 | 2753455.8145 | 1158275.0157
6 | 2753412.4368 | 1158245.161 | 2753412.3421 | 1158255.1916 | 2753411.4051 | 1158268.1672 | 2753410.6522 | 1158271.494
7 | 2753412.4368 | 1158245.161 | 2753412.4622 | 1158242.4719
8 | 2753412.0477 | 1158227.9368 | 2753412.5134 | 1158237.0479 | 2753412.4622 | 1158242.4719
9 | 2753452.9567 | 1158152.4768 | 2753452.9567 | 1158152.4768 | 2753453.6533 | 1158139.306 | 2753453.6533 | 1158139.306
10 | 2753424.0586 | 1158153.8074 | 2753428.4631 | 1158152.7859 | 2753434.2171 | 1158151.854 | 2753444.1635 | 1158152.2635 | 2753452.9567 | 1158152.4768
11 | 2753455.2777 | 1158138.1781 | 2753453.6533 | 1158139.306
12 | 2753424.0586 | 1158153.8074 | 2753421.3793 | 1158154.4289 | 2753409.2721 | 1158156.2144
13 | 2753455.2777 | 1158138.1781 | 2753457.1909 | 1158136.8498 | 2753459.5929 | 1158135.0095 | 2753466.3397 | 1158129.8607
14 | 2753400.8043 | 1158158.6968 | 2753407.1729 | 1158156.524 | 2753409.2721 | 1158156.2144
15 | 2753489.1182 | 1158112.4774 | 2753466.3397 | 1158129.8607
16 | 2753400.8043 | 1158158.6968 | 2753398.9577 | 1158151.9998 | 2753398.0363 | 1158145.0503
17 | 2753400.8043 | 1158158.6968 | 2753401.5844 | 1158161.4967 | 2753402.8162 | 1158167.9215
18 | 2753489.1182 | 1158112.4774 | 2753489.3176 | 1158113.9837 | 2753489.7009 | 1158115.4947 | 2753490.5856 | 1158116.8962 | 2753491.5223 | 1158118.0655 | 2753493.0593 | 1158119.1611 | 2753494.645 | 1158119.8466 | 2753498.1947 | 1158120.8268 | 2753521.7671 | 1158125.9545 | 2753525.3372 | 1158126.1346 | 2753528.2767 | 1158125.4757 | 2753529.0912 | 1158124.8181
19 | 2753400.0367 | 1158124.9666 | 2753398.4455 | 1158131.7814 | 2753397.6553 | 1158138.0997 | 2753397.9799 | 1158144.6244 | 2753398.0363 | 1158145.0503
20 | 2753402.9153 | 1158168.4708 | 2753402.8978 | 1158168.3469 | 2753402.8162 | 1158167.9215
21 | 2753529.0912 | 1158124.8181 | 2753528.4996 | 1158126.9603 | 2753527.3926 | 1158128.5556 | 2753521.8158 | 1158131.5603 | 2753519.2097 | 1158133.2841 | 2753517.0431 | 1158135.2193 | 2753515.4832 | 1158137.4257 | 2753514.3374 | 1158139.6427 | 2753513.3238 | 1158141.7853 | 2753512.6782 | 1158143.9373 | 2753512.7032 | 1158145.061 | 2753513.0133 | 1158146.1365 | 2753513.5352 | 1158147.0283 | 2753514.3955 | 1158147.8843 | 2753519.3072 | 1158150.3744
22 | 2753400.0367 | 1158124.9666 | 2753400.1851 | 1158124.3308 | 2753401.3621 | 1158120.3997
23 | 2753402.9153 | 1158168.4708 | 2753403.9307 | 1158175.668 | 2753404.2489 | 1158179.8697
24 | 2753410.2117 | 1158215.5117 | 2753411.0391 | 1158220.9318
25 | 2753409.8153 | 1158212.915 | 2753410.2117 | 1158215.5117
26 | 2753411.2669 | 1158222.4245 | 2753411.0391 | 1158220.9318
27 | 2753409.8153 | 1158212.915 | 2753408.35 | 1158204.8044 | 2753407.9305 | 1158202.3028 | 2753406.0401 | 1158194.0145 | 2753404.5906 | 1158184.3808 | 2753404.2489 | 1158179.8697
28 | 2753412.0477 | 1158227.9368 | 2753412.0171 | 1158227.3384 | 2753411.2669 | 1158222.4245
29 | 2754153.5232 | 1158715.4175 | 2754151.9285 | 1158717.6786 | 2754147.7297 | 1158720.1953 | 2754140.5987 | 1158720.7019 | 2754130.5913 | 1158721.6299
30 | 2754153.5232 | 1158715.4175 | 2754154.0856 | 1158714.6202
31 | 2754113.0913 | 1158726.8902 | 2754116.4132 | 1158723.7405 | 2754122.1847 | 1158722.4095 | 2754130.5913 | 1158721.6299
32 | 2754154.0856 | 1158714.6202 | 2754156.8016 | 1158718.5257
33 | 2754154.0856 | 1158714.6202 | 2754154.7861 | 1158713.6262 | 2754160.4672 | 1158697.87
34 | 2754097.2746 | 1158743.5444 | 2754099.3058 | 1158741.5059 | 2754111.4685 | 1158728.4288 | 2754113.0913 | 1158726.8902
35 | 2754156.8016 | 1158718.5257 | 2754158.9963 | 1158721.6813
36 | 2754160.4672 | 1158697.87 | 2754160.9941 | 1158697.1051
37 | 2754097.2746 | 1158743.5444 | 2754085.6717 | 1158729.6915 | 2754077.049 | 1158721.0637 | 2754065.6045 | 1158713.8982 | 2754060.9826 | 1158709.5763 | 2754058.7294 | 1158709.2072 | 2754054.8147 | 1158709.6185 | 2754050.7585 | 1158711.3605 | 2754034.0729 | 1158712.0673
38 | 2754097.2746 | 1158743.5444 | 2754095.0706 | 1158745.7453 | 2754082.5489 | 1158757.927
39 | 2754158.9963 | 1158721.6813 | 2754160.5659 | 1158723.9383 | 2754162.3504 | 1158730.6228 | 2754162.6257 | 1158737.8357 | 2754161.1258 | 1158742.4694
40 | 2754163.5081 | 1158693.4563 | 2754160.9941 | 1158697.1051
41 | 2754163.5081 | 1158693.4563 | 2754165.1198 | 1158691.117 | 2754166.9451 | 1158688.8572
42 | 2754169.6431 | 1158685.5172 | 2754166.9451 | 1158688.8572
43 | 2753416.1197 | 1158088.5016 | 2753419.176 | 1158085.3387 | 2753424.2848 | 1158081.4324 | 2753425.1877 | 1158080.9325
44 | 2753438.0971 | 1158075.4137 | 2753436.1463 | 1158075.9414 | 2753429.8716 | 1158078.339 | 2753425.1877 | 1158080.9325
45 | 2753409.0079 | 1158098.4235 | 2753413.314 | 1158091.4053 | 2753416.1197 | 1158088.5016
46 | 2753462.9651 | 1158072.071 | 2753458.2647 | 1158072.5248 | 2753450.7926 | 1158072.8457 | 2753444.1101 | 1158073.7872 | 2753438.0971 | 1158075.4137
47 | 2753409.0079 | 1158098.4235 | 2753404.0676 | 1158111.3636
48 | 2753409.0079 | 1158098.4235 | 2753406.9507 | 1158094.5679 | 2753406.9953 | 1158092.8232 | 2753406.9953 | 1158092.8232
49 | 2753465.3703 | 1158071.8387 | 2753462.9651 | 1158072.071
50 | 2753401.5956 | 1158119.6199 | 2753404.0676 | 1158111.3636
51 | 2753406.9953 | 1158092.8232 | 2753408.2478 | 1158090.3309 | 2753412.4171 | 1158085.3664 | 2753414.7648 | 1158081.4453 | 2753416.6653 | 1158077.7392
52 | 2753465.3703 | 1158071.8387 | 2753471.4509 | 1158071.3378 | 2753476.7696 | 1158069.7277 | 2753482.3573 | 1158066.9012 | 2753487.454 | 1158063.1726 | 2753493.1344 | 1158057.9132 | 2753498.0206 | 1158051.01 | 2753500.8115 | 1158045.3543 | 2753502.1501 | 1158039.7951 | 2753503.1388 | 1158032.6144 | 2753502.3745 | 1158010.8661
53 | 2753465.3703 | 1158071.8387 | 2753463.5446 | 1158081.1553
54 | 2753401.5956 | 1158119.6199 | 2753401.3621 | 1158120.3997
55 | 2753422.1587 | 1158065.5251 | 2753420.9565 | 1158069.3711 | 2753416.6653 | 1158077.7392
56 | 2753502.3745 | 1158010.8661 | 2753495.0684 | 1158010.6908 | 2753494.7091 | 1158004.6322 | 2753493.8833 | 1158000.9192 | 2753492.8038 | 1157998.7344 | 2753489.7847 | 1157996.1998 | 2753484.9788 | 1157994.8428 | 2753478.2832 | 1157995.3947 | 2753472.361 | 1157997.5009 | 2753455.9543 | 1158007.6464
57 | 2753501.6726 | 1157997.7931 | 2753502.1146 | 1158003.6203 | 2753502.3745 | 1158010.8661
58 | 2753463.5446 | 1158081.1553 | 2753463.5446 | 1158081.1553 | 2753462.4547 | 1158083.2848 | 2753462.4547 | 1158083.2848
59 | 2753427.0868 | 1158038.9582 | 2753428.0003 | 1158040.4382 | 2753428.3481 | 1158042.1373 | 2753428.0524 | 1158044.7097 | 2753427.1292 | 1158049.6235 | 2753422.1587 | 1158065.5251
60 | 2753501.6726 | 1157997.7931 | 2753500.6156 | 1157989.6151 | 2753499.0056 | 1157982.9686 | 2753496.6769 | 1157977.1267 | 2753493.4075 | 1157970.8715 | 2753489.1515 | 1157964.202 | 2753474.0659 | 1157944.8238 | 2753470.6019 | 1157937.4606
61 | 2753453.62 | 1158086.1994 | 2753459.6325 | 1158085.0588 | 2753462.4547 | 1158083.2848
62 | 2754189.3774 | 1158669.7298 | 2754195.9822 | 1158661.1872
63 | 2754195.9822 | 1158661.1872 | 2754061.1769 | 1158196.5183
64 | 2754182.2687 | 1158678.9241 | 2754189.3774 | 1158669.7298
65 | 2754061.1769 | 1158196.5183 | 2753802.8033 | 1158347.3947
66 | 2754085.7161 | 1158103.5348 | 2754087.8739 | 1158110.0084 | 2754089.4067 | 1158126.2276 | 2754087.4415 | 1158139.4547 | 2754088.38 | 1158153.7237 | 2754089.4187 | 1158163.7808 | 2754084.6655 | 1158171.7545 | 2754061.1769 | 1158196.5183
67 | 2754182.2687 | 1158678.9241 | 2754176.3752 | 1158682.0201 | 2754169.6431 | 1158685.5172 | 2754169.6431 | 1158685.5172
68 | 2754182.2687 | 1158678.9241 | 2754179.6852 | 1158685.1286
69 | 2753519.3072 | 1158150.3744 | 2753802.8033 | 1158347.3947
70 | 2754083.956 | 1158098.2541 | 2754085.7161 | 1158103.5348
71 | 2754179.6852 | 1158685.1286 | 2754178.9347 | 1158686.9313
72 | 2754175.0748 | 1158708.7241 | 2754173.9547 | 1158706.4225 | 2754173.9607 | 1158700.2064 | 2754175.3783 | 1158695.4722 | 2754178.9347 | 1158686.9313
73 | 2754087.6717 | 1158094.8464 | 2754083.956 | 1158098.2541
74 | 2754087.6717 | 1158094.8464 | 2754091.9244 | 1158071.9811 | 2754096.1669 | 1158051.3061 | 2754097.7619 | 1158042.5962
75 | 2754097.7619 | 1158042.5962 | 2753975.553 | 1157477.2509
76 | 2753654.5569 | 1157017.7406 | 2753975.553 | 1157477.2509
77 | 2753654.5569 | 1157017.7406 | 2753662.0808 | 1157014.5411 | 2753673.3008 | 1157011.425 | 2753680.7146 | 1157003.5301 | 2753682.4521 | 1156998.617
78 | 2754182.6273 | 1158719.6281 | 2754177.2263 | 1158713.1451 | 2754175.0748 | 1158708.7241
79 | 2754182.6273 | 1158719.6281 | 2754185.0173 | 1158722.4968 | 2754192.4039 | 1158725.4734
80 | 2754192.4039 | 1158725.4734 | 2754197.7487 | 1158727.6272 | 2754208.7745 | 1158729.8783 | 2754216.9955 | 1158729.0438 | 2754222.6256 | 1158726.9419 | 2754227.6559 | 1158722.5117 | 2754239.158 | 1158706.4933 | 2754244.5421 | 1158693.3539 | 2754245.7337 | 1158685.7509
81 | 2753453.62 | 1158086.1994 | 2753446.8661 | 1158087.4806
82 | 2753446.6467 | 1158087.5223 | 2753446.8661 | 1158087.4806
83 | 2753444.8556 | 1158087.8621 | 2753446.6467 | 1158087.5223
84 | 2753469.7343 | 1157935.6165 | 2753470.6019 | 1157937.4606
85 | 2753422.4624 | 1158036.5049 | 2753425.1055 | 1158037.5398 | 2753427.0868 | 1158038.9582
86 | 2753422.4624 | 1158036.5049 | 2753420.4048 | 1158030.859 | 2753418.8604 | 1158022.1384
87 | 2753416.8035 | 1158015.6233 | 2753418.2524 | 1158018.7054 | 2753418.8604 | 1158022.1384
88 | 2753432.9432 | 1157853.3119 | 2753438.4778 | 1157856.4778 | 2753443.6806 | 1157860.9252 | 2753447.3154 | 1157864.8878 | 2753451.4543 | 1157870.7425 | 2753455.2474 | 1157878.123 | 2753457.9709 | 1157885.9321 | 2753459.6 | 1157892.1342 | 2753460.9922 | 1157903.4123 | 2753464.0434 | 1157921.2268 | 2753467.1241 | 1157930.0681 | 2753469.7343 | 1157935.6165
89 | 2753432.9432 | 1157853.3119 | 2753404.8309 | 1157837.249 | 2753409.805 | 1157831.7157 | 2753413.8097 | 1157831.4064 | 2753421.0908 | 1157838.887 | 2753429.64 | 1157842.6635 | 2753439.0798 | 1157842.8043 | 2753450.4339 | 1157841.5816 | 2753466.4053 | 1157845.2029 | 2753472.6097 | 1157845.2723
90 | 2753472.6097 | 1157845.2723 | 2753492.1853 | 1157846.8394 | 2753505.0208 | 1157850.0916 | 2753515.6811 | 1157853.5107
91 | 2753706.9647 | 1156975.4997 | 2753705.3884 | 1156977.4388 | 2753698.9977 | 1156977.4201 | 2753693.9522 | 1156978.203 | 2753688.476 | 1156983.8344 | 2753683.7662 | 1156994.901 | 2753682.4521 | 1156998.617
92 | 2753706.9647 | 1156975.4997 | 2753700.4116 | 1156965.6243 | 2753701.3147 | 1156951.9029 | 2753707.348 | 1156946.1371

## bus_geodata
| x | y | coords
0 | 2753427.4365 | 1158295.3253
1 | 2753418.0671 | 1158296.2821
2 | 2753441.4164 | 1158293.8976
3 | 2753409.0881 | 1158278.4053
4 | 2753455.8145 | 1158275.0157
5 | 2753410.6522 | 1158271.494
6 | 2753460.972 | 1158273.6464
7 | 2753412.4368 | 1158245.161
8 | 2753412.4622 | 1158242.4719
9 | 2753452.9567 | 1158152.4768
10 | 2753453.6533 | 1158139.306
11 | 2753424.0586 | 1158153.8074
12 | 2753455.2777 | 1158138.1781
13 | 2753409.2721 | 1158156.2144
14 | 2753466.3397 | 1158129.8607
15 | 2753400.8043 | 1158158.6968
16 | 2753489.1182 | 1158112.4774
17 | 2753398.0363 | 1158145.0503
18 | 2753402.8162 | 1158167.9215
19 | 2753529.0912 | 1158124.8181
20 | 2753400.0367 | 1158124.9666
21 | 2753402.9153 | 1158168.4708
22 | 2753410.2117 | 1158215.5117
23 | 2753411.0391 | 1158220.9318
24 | 2753409.8153 | 1158212.915
25 | 2753411.2669 | 1158222.4245
26 | 2753404.2489 | 1158179.8697
27 | 2753412.0477 | 1158227.9368
28 | 2754153.5232 | 1158715.4175
29 | 2754130.5913 | 1158721.6299
30 | 2754154.0856 | 1158714.6202
31 | 2754113.0912 | 1158726.8902
32 | 2754156.8017 | 1158718.5257
33 | 2754160.4672 | 1158697.87
34 | 2754097.2746 | 1158743.5444
35 | 2754158.9963 | 1158721.6813
36 | 2754160.9941 | 1158697.1051
37 | 2754034.0729 | 1158712.0673
38 | 2754082.5489 | 1158757.927
39 | 2754161.1258 | 1158742.4694
40 | 2754163.5081 | 1158693.4563
41 | 2754166.9451 | 1158688.8572
42 | 2753425.1877 | 1158080.9325
43 | 2753416.1197 | 1158088.5016
44 | 2753438.0971 | 1158075.4137
45 | 2753409.0079 | 1158098.4235
46 | 2753462.9651 | 1158072.071
47 | 2753404.0676 | 1158111.3636
48 | 2753406.9953 | 1158092.8232
49 | 2753465.3703 | 1158071.8387
50 | 2753401.5956 | 1158119.6199
51 | 2753416.6653 | 1158077.7392
52 | 2753502.3745 | 1158010.8661
53 | 2753463.5446 | 1158081.1553
54 | 2753401.3621 | 1158120.3997
55 | 2753422.1587 | 1158065.5251
56 | 2753455.9543 | 1158007.6464
57 | 2753501.6726 | 1157997.7931
58 | 2753462.4547 | 1158083.2848
59 | 2754195.9822 | 1158661.1872
60 | 2754189.3774 | 1158669.7298
61 | 2754061.1769 | 1158196.5183
62 | 2754182.2687 | 1158678.9241
63 | 2753802.8033 | 1158347.3947
64 | 2754085.7161 | 1158103.5348
65 | 2754169.6431 | 1158685.5172
66 | 2754179.6852 | 1158685.1286
67 | 2754178.9346 | 1158686.9313
68 | 2754087.6717 | 1158094.8464
69 | 2754083.956 | 1158098.2541
70 | 2754097.7619 | 1158042.5962
71 | 2753975.553 | 1157477.2509
72 | 2753519.3072 | 1158150.3744
73 | 2753654.5569 | 1157017.7406
74 | 2754175.0748 | 1158708.7241
75 | 2754182.6273 | 1158719.6281
76 | 2754192.4039 | 1158725.4734
77 | 2754245.7337 | 1158685.7509
78 | 2753453.62 | 1158086.1994
79 | 2753446.8661 | 1158087.4806
80 | 2753446.6467 | 1158087.5223
81 | 2753470.6019 | 1157937.4606
82 | 2753444.8556 | 1158087.8621
83 | 2753427.0868 | 1158038.9582
84 | 2753422.4624 | 1158036.5049
85 | 2753418.8604 | 1158022.1384
86 | 2753416.8035 | 1158015.6233
87 | 2753469.7343 | 1157935.6165
88 | 2753432.9432 | 1157853.3119
89 | 2753472.6097 | 1157845.2723
90 | 2753515.6811 | 1157853.5107
91 | 2753682.4521 | 1156998.617
92 | 2753707.348 | 1156946.1371
93 | 2753706.9647 | 1156975.4997
94 | 2753519.3072 | 1158150.3744

## line_std_types
| c_nf_per_km | r_ohm_per_km | x_ohm_per_km | max_i_ka | type | q_mm2 | alpha | voltage_rating
NAYY 4x50 SE | 210 | 0.642 | 0.083 | 0.142 | cs | 50 | 0.00403 | LV
NAYY 4x120 SE | 264 | 0.225 | 0.08 | 0.242 | cs | 120 | 0.00403 | LV
NAYY 4x150 SE | 261 | 0.208 | 0.08 | 0.27 | cs | 150 | 0.00403 | LV
NA2XS2Y 1x95 RM/25 12/20 kV | 216 | 0.313 | 0.132 | 0.252 | cs | 95 | 0.00403 | MV
NA2XS2Y 1x185 RM/25 12/20 kV | 273 | 0.161 | 0.117 | 0.362 | cs | 185 | 0.00403 | MV
NA2XS2Y 1x240 RM/25 12/20 kV | 304 | 0.122 | 0.112 | 0.421 | cs | 240 | 0.00403 | MV
NA2XS2Y 1x95 RM/25 6/10 kV | 315 | 0.313 | 0.123 | 0.249 | cs | 95 | 0.00403 | MV
NA2XS2Y 1x185 RM/25 6/10 kV | 406 | 0.161 | 0.11 | 0.358 | cs | 185 | 0.00403 | MV
NA2XS2Y 1x240 RM/25 6/10 kV | 456 | 0.122 | 0.105 | 0.416 | cs | 240 | 0.00403 | MV
NA2XS2Y 1x150 RM/25 12/20 kV | 250 | 0.206 | 0.116 | 0.319 | cs | 150 | 0.00403 | MV
NA2XS2Y 1x120 RM/25 12/20 kV | 230 | 0.253 | 0.119 | 0.283 | cs | 120 | 0.00403 | MV
NA2XS2Y 1x70 RM/25 12/20 kV | 190 | 0.443 | 0.132 | 0.22 | cs | 70 | 0.00403 | MV
NA2XS2Y 1x150 RM/25 6/10 kV | 360 | 0.206 | 0.11 | 0.315 | cs | 150 | 0.00403 | MV
NA2XS2Y 1x120 RM/25 6/10 kV | 340 | 0.253 | 0.113 | 0.28 | cs | 120 | 0.00403 | MV
NA2XS2Y 1x70 RM/25 6/10 kV | 280 | 0.443 | 0.123 | 0.217 | cs | 70 | 0.00403 | MV
N2XS(FL)2Y 1x120 RM/35 64/110 kV | 112 | 0.153 | 0.166 | 0.366 | cs | 120 | 0.00393 | HV
N2XS(FL)2Y 1x185 RM/35 64/110 kV | 125 | 0.099 | 0.156 | 0.457 | cs | 185 | 0.00393 | HV
N2XS(FL)2Y 1x240 RM/35 64/110 kV | 135 | 0.075 | 0.149 | 0.526 | cs | 240 | 0.00393 | HV
N2XS(FL)2Y 1x300 RM/35 64/110 kV | 144 | 0.06 | 0.144 | 0.588 | cs | 300 | 0.00393 | HV
15-AL1/3-ST1A 0.4 | 11 | 1.8769 | 0.35 | 0.105 | ol | 16 | 0.00403 | LV
24-AL1/4-ST1A 0.4 | 11.25 | 1.2012 | 0.335 | 0.14 | ol | 24 | 0.00403 | LV
48-AL1/8-ST1A 0.4 | 12.2 | 0.5939 | 0.3 | 0.21 | ol | 48 | 0.00403 | LV
94-AL1/15-ST1A 0.4 | 13.2 | 0.306 | 0.29 | 0.35 | ol | 94 | 0.00403 | LV
34-AL1/6-ST1A 10.0 | 9.7 | 0.8342 | 0.36 | 0.17 | ol | 34 | 0.00403 | MV
48-AL1/8-ST1A 10.0 | 10.1 | 0.5939 | 0.35 | 0.21 | ol | 48 | 0.00403 | MV
70-AL1/11-ST1A 10.0 | 10.4 | 0.4132 | 0.339 | 0.29 | ol | 70 | 0.00403 | MV
94-AL1/15-ST1A 10.0 | 10.75 | 0.306 | 0.33 | 0.35 | ol | 94 | 0.00403 | MV
122-AL1/20-ST1A 10.0 | 11.1 | 0.2376 | 0.323 | 0.41 | ol | 122 | 0.00403 | MV
149-AL1/24-ST1A 10.0 | 11.25 | 0.194 | 0.315 | 0.47 | ol | 149 | 0.00403 | MV
34-AL1/6-ST1A 20.0 | 9.15 | 0.8342 | 0.382 | 0.17 | ol | 34 | 0.00403 | MV
48-AL1/8-ST1A 20.0 | 9.5 | 0.5939 | 0.372 | 0.21 | ol | 48 | 0.00403 | MV
70-AL1/11-ST1A 20.0 | 9.7 | 0.4132 | 0.36 | 0.29 | ol | 70 | 0.00403 | MV
94-AL1/15-ST1A 20.0 | 10 | 0.306 | 0.35 | 0.35 | ol | 94 | 0.00403 | MV
122-AL1/20-ST1A 20.0 | 10.3 | 0.2376 | 0.344 | 0.41 | ol | 122 | 0.00403 | MV
149-AL1/24-ST1A 20.0 | 10.5 | 0.194 | 0.337 | 0.47 | ol | 149 | 0.00403 | MV
184-AL1/30-ST1A 20.0 | 10.75 | 0.1571 | 0.33 | 0.535 | ol | 184 | 0.00403 | MV
243-AL1/39-ST1A 20.0 | 11 | 0.1188 | 0.32 | 0.645 | ol | 243 | 0.00403 | MV
48-AL1/8-ST1A 110.0 | 8 | 0.5939 | 0.46 | 0.21 | ol | 48 | 0.00403 | HV
70-AL1/11-ST1A 110.0 | 8.4 | 0.4132 | 0.45 | 0.29 | ol | 70 | 0.00403 | HV
94-AL1/15-ST1A 110.0 | 8.65 | 0.306 | 0.44 | 0.35 | ol | 94 | 0.00403 | HV
122-AL1/20-ST1A 110.0 | 8.5 | 0.2376 | 0.43 | 0.41 | ol | 122 | 0.00403 | HV
149-AL1/24-ST1A 110.0 | 8.75 | 0.194 | 0.41 | 0.47 | ol | 149 | 0.00403 | HV
184-AL1/30-ST1A 110.0 | 8.8 | 0.1571 | 0.4 | 0.535 | ol | 184 | 0.00403 | HV
243-AL1/39-ST1A 110.0 | 9 | 0.1188 | 0.39 | 0.645 | ol | 243 | 0.00403 | HV
305-AL1/39-ST1A 110.0 | 9.2 | 0.0949 | 0.38 | 0.74 | ol | 305 | 0.00403 | HV
490-AL1/64-ST1A 110.0 | 9.75 | 0.059 | 0.37 | 0.96 | ol | 490 | 0.00403 | HV
679-AL1/86-ST1A 110.0 | 9.95 | 0.042 | 0.36 | 1.15 | ol | 679 | 0.00403 | HV
490-AL1/64-ST1A 220.0 | 10 | 0.059 | 0.285 | 0.96 | ol | 490 | 0.00403 | HV
679-AL1/86-ST1A 220.0 | 11.7 | 0.042 | 0.275 | 1.15 | ol | 679 | 0.00403 | HV
490-AL1/64-ST1A 380.0 | 11 | 0.059 | 0.253 | 0.96 | ol | 490 | 0.00403 | HV
679-AL1/86-ST1A 380.0 | 14.6 | 0.042 | 0.25 | 1.15 | ol | 679 | 0.00403 | HV

## trafo_std_types
| i0_percent | pfe_kw | vkr_percent | sn_mva | vn_lv_kv | vn_hv_kv | vk_percent | shift_degree | vector_group | tap_side | tap_neutral | tap_min | tap_max | tap_step_degree | tap_step_percent | tap_phase_shifter
160 MVA 380/110 kV | 0.06 | 60 | 0.25 | 160 | 110 | 380 | 12.2 | 0 | Yy0 | hv | 0 | -9 | 9 | 0 | 1.5 | FALSE
100 MVA 220/110 kV | 0.06 | 55 | 0.26 | 100 | 110 | 220 | 12 | 0 | Yy0 | hv | 0 | -9 | 9 | 0 | 1.5 | FALSE
63 MVA 110/20 kV | 0.04 | 22 | 0.32 | 63 | 20 | 110 | 18 | 150 | YNd5 | hv | 0 | -9 | 9 | 0 | 1.5 | FALSE
40 MVA 110/20 kV | 0.05 | 18 | 0.34 | 40 | 20 | 110 | 16.2 | 150 | YNd5 | hv | 0 | -9 | 9 | 0 | 1.5 | FALSE
25 MVA 110/20 kV | 0.07 | 14 | 0.41 | 25 | 20 | 110 | 12 | 150 | YNd5 | hv | 0 | -9 | 9 | 0 | 1.5 | FALSE
63 MVA 110/10 kV | 0.04 | 22 | 0.32 | 63 | 10 | 110 | 18 | 150 | YNd5 | hv | 0 | -9 | 9 | 0 | 1.5 | FALSE
40 MVA 110/10 kV | 0.05 | 18 | 0.34 | 40 | 10 | 110 | 16.2 | 150 | YNd5 | hv | 0 | -9 | 9 | 0 | 1.5 | FALSE
25 MVA 110/10 kV | 0.07 | 14 | 0.41 | 25 | 10 | 110 | 12 | 150 | YNd5 | hv | 0 | -9 | 9 | 0 | 1.5 | FALSE
0.25 MVA 20/0.4 kV | 0.32 | 0.8 | 1.44 | 0.25 | 0.4 | 20 | 6 | 150 | Yzn5 | hv | 0 | -2 | 2 | 0 | 2.5 | FALSE
0.4 MVA 20/0.4 kV | 0.3375 | 1.35 | 1.425 | 0.4 | 0.4 | 20 | 6 | 150 | Dyn5 | hv | 0 | -2 | 2 | 0 | 2.5 | FALSE
0.63 MVA 20/0.4 kV | 0.2619 | 1.65 | 1.206 | 0.63 | 0.4 | 20 | 6 | 150 | Dyn5 | hv | 0 | -2 | 2 | 0 | 2.5 | FALSE
0.25 MVA 10/0.4 kV | 0.24 | 0.6 | 1.2 | 0.25 | 0.4 | 10 | 4 | 150 | Dyn5 | hv | 0 | -2 | 2 | 0 | 2.5 | FALSE
0.4 MVA 10/0.4 kV | 0.2375 | 0.95 | 1.325 | 0.4 | 0.4 | 10 | 4 | 150 | Dyn5 | hv | 0 | -2 | 2 | 0 | 2.5 | FALSE
0.63 MVA 10/0.4 kV | 0.1873 | 1.18 | 1.0794 | 0.63 | 0.4 | 10 | 4 | 150 | Dyn5 | hv | 0 | -2 | 2 | 0 | 2.5 | FALSE

## trafo3w_std_types
| sn_hv_mva | sn_mv_mva | sn_lv_mva | vn_hv_kv | vn_mv_kv | vn_lv_kv | vk_hv_percent | vk_mv_percent | vk_lv_percent | vkr_hv_percent | vkr_mv_percent | vkr_lv_percent | pfe_kw | i0_percent | shift_mv_degree | shift_lv_degree | vector_group | tap_side | tap_neutral | tap_min | tap_max | tap_step_percent
63/25/38 MVA 110/20/10 kV | 63 | 25 | 38 | 110 | 20 | 10 | 10.4 | 10.4 | 10.4 | 0.28 | 0.32 | 0.35 | 35 | 0.89 | 0 | 0 | YN0yn0yn0 | hv | 0 | -10 | 10 | 1.2
63/25/38 MVA 110/10/10 kV | 63 | 25 | 38 | 110 | 10 | 10 | 10.4 | 10.4 | 10.4 | 0.28 | 0.32 | 0.35 | 35 | 0.89 | 0 | 0 | YN0yn0yn0 | hv | 0 | -10 | 10 | 1.2

## fuse_std_types
| fuse_type | i_rated_a | t_avg | t_min | t_total | x_avg | x_min | x_total
HV 100A | HV 100A | 100 | 0 | [10.0, 3.64, 0.854, 0.281, 0.1, 0.0531, 0.022, 0.01] | [10.0, 4.267, 1.21, 0.403, 0.1, 0.058, 0.022, 0.01] | 0 | [300.0, 350.0, 450.0, 550.0, 700.0, 850.0, 1200.0, 1752.0] | [600.0, 700.0, 900.0, 1150.0, 1665.0, 2000.0, 3000.0, 4313.0]
HV 10A | HV 10A | 10 | 0 | [10.0, 1675.0, 0.344, 0.156, 0.1, 0.0417, 0.0171, 0.01] | [10.0, 1.3, 0.3, 0.155, 0.1, 0.0555, 0.023, 0.01] | 0 | [30.0, 32.0, 35.0, 37.0, 39.0, 50.0, 70.0, 88.0] | [60.0, 70.0, 80.0, 87.0, 94.0, 110.0, 150.0, 216.0]
HV 125A | HV 125A | 125 | 0 | [10.0, 1.82, 0.344, 0.1, 0.0467, 0.0269, 0.01] | [10.0, 2.478, 0.426, 0.1, 0.0427, 0.0211, 0.01] | 0 | [375.0, 500.0, 700.0, 925.0, 1200.0, 1500.0, 2341.0] | [750.0, 1000.0, 1500.0, 2200.0, 3000.0, 4000.0, 5765.0]
HV 160A | HV 160A | 160 | 0 | [10.0, 4.15, 1.03, 0.198, 0.1, 0.051, 0.0172, 0.01] | [10.0, 2.3, 0.734, 0.274, 0.1, 0.046, 0.0177, 0.01] | 0 | [480.0, 550.0, 700.0, 1000.0, 1260.0, 1600.0, 2500.0, 3227.0] | [960.0, 1300.0, 1700.0, 2200.0, 2996.0, 4000.0, 6000.0, 7946.0]
HV 16A | HV 16A | 16 | 0 | [10.0, 0.352, 0.164, 0.1, 0.0649, 0.0342, 0.01] | [10.0, 2.34, 0.722, 0.181, 0.1, 0.055, 0.0296, 0.01] | 0 | [48.0, 60.0, 65.0, 71.0, 80.0, 100.0, 162.0] | [96.0, 110.0, 125.0, 150.0, 168.0, 200.0, 250.0, 398.0]
HV 200A | HV 200A | 200 | 0 | [10.0, 4.267, 1.21, 0.403, 0.1, 0.058, 0.022, 0.01] | [10.0, 3.73, 1.654, 0.328, 0.1, 0.0531, 0.019, 0.01] | 0 | [600.0, 700.0, 900.0, 1150.0, 1665.0, 2000.0, 3000.0, 4313.0] | [1200.0, 1500.0, 1800.0, 2700.0, 3960.0, 5000.0, 7500.0, 10620.0]
HV 20A | HV 20A | 20 | 0 | [10.0, 1.3, 0.3, 0.155, 0.1, 0.0555, 0.023, 0.01] | [10.0, 1.3, 0.161, 0.1, 0.0611, 0.0399, 0.0141, 0.01] | 0 | [60.0, 70.0, 80.0, 87.0, 94.0, 110.0, 150.0, 216.0] | [120.0, 150.0, 200.0, 223.0, 260.0, 300.0, 450.0, 532.0]
HV 25A | HV 25A | 25 | 0 | [10.0, 2.512, 0.833, 0.299, 0.1, 0.0372, 0.0223, 0.01] | [10.0, 3.125, 0.597, 0.198, 0.1, 0.0378, 0.022, 0.01] | 0 | [75.0, 82.0, 90.0, 100.0, 124.0, 170.0, 200.0, 289.0] | [150.0, 170.0, 210.0, 250.0, 294.0, 400.0, 500.0, 711.0]
HV 31.5A | HV 31.5A | 31.5 | 0 | [10.0, 2.34, 0.722, 0.181, 0.1, 0.055, 0.0296, 0.01] | [10.0, 2.84, 0.368, 0.164, 0.1, 0.0621, 0.0378, 0.0195, 0.01] | 0 | [95.0, 110.0, 125.0, 150.0, 165.0, 200.0, 250.0, 390.0] | [189.0, 220.0, 300.0, 350.0, 393.0, 450.0, 530.0, 700.0, 960.0]
HV 40A | HV 40A | 40 | 0 | [10.0, 1.3, 0.161, 0.1, 0.0611, 0.0399, 0.0141, 0.01] | [10.0, 2.05, 0.369, 0.198, 0.1, 0.051, 0.0298, 0.01] | 0 | [120.0, 150.0, 200.0, 223.0, 260.0, 300.0, 450.0, 532.0] | [240.0, 300.0, 400.0, 450.0, 530.0, 650.0, 800.0, 1311.0]
HV 50A | HV 50A | 50 | 0 | [10.0, 3.215, 0.597, 0.198, 0.1, 0.0378, 0.022, 0.01] | [10.0, 3.64, 0.854, 0.281, 0.1, 0.0531, 0.022, 0.01] | 0 | [150.0, 170.0, 210.0, 250.0, 294.0, 400.0, 500.0, 711.0] | [300.0, 350.0, 450.0, 550.0, 700.0, 850.0, 1200.0, 1752.0]
HV 6.3A | HV 6.3A | 6.3 | 0 | [10.0, 1.39, 0.344, 0.168, 0.1, 0.056, 0.0263, 0.01] | [10.0, 1.711, 0.516, 0.198, 0.1, 0.0634, 0.0303, 0.01] | 0 | [19.0, 19.5, 20.4, 20.8, 22.0, 25.0, 32.0, 48.0] | [38.0, 40.0, 43.0, 48.0, 53.0, 60.0, 75.0, 118.0]
HV 63A | HV 63A | 63 | 0 | [10.0, 2.84, 0.368, 0.164, 0.1, 0.0621, 0.0378, 0.0195, 0.01] | [10.0, 1.82, 0.344, 0.1, 0.0467, 0.0269, 0.01] | 0 | [189.0, 220.0, 300.0, 350.0, 393.0, 450.0, 530.0, 700.0, 961.0] | [378.0, 500.0, 700.0, 934.0, 1200.0, 1500.0, 2366.0]
HV 80A | HV 80A | 80 | 0 | [10.0, 2.05, 0.369, 0.198, 0.1, 0.051, 0.0298, 0.01] | [10.0, 4.15, 1.03, 0.198, 0.1, 0.051, 0.0172, 0.01] | 0 | [240.0, 300.0, 400.0, 450.0, 530.0, 650.0, 800.0, 1311.0] | [480.0, 550.0, 700.0, 1000.0, 1260.0, 1600.0, 2500.0, 3227.0]
Siemens NH-1-100 | Siemens NH-1-100 | 100 | [5400.0, 2000.0, 400.0, 20.0, 1.0, 0.2, 0.012, 0.004] | 0 | 0 | [150.0, 190.0, 250.0, 430.0, 900.0, 1250.0, 2700.0, 3600.0] | 0 | 0
Siemens NH-1-125 | Siemens NH-1-125 | 125 | [4800.0, 120.0, 7.0, 0.1, 0.004] | 0 | 0 | [180.0, 400.0, 740.0, 2000.0, 4250.0] | 0 | 0
Siemens NH-1-16 | Siemens NH-1-16 | 16 | [4000.0, 400.0, 2.0, 0.1, 0.04, 0.01] | 0 | 0 | [26.0, 35.0, 75.0, 150.0, 200.0, 300.0] | 0 | 0
Siemens NH-1-160 | Siemens NH-1-160 | 160 | [4800.0, 120.0, 7.0, 0.1, 0.004] | 0 | 0 | [210.0, 500.0, 900.0, 2300.0, 5000.0] | 0 | 0
Siemens NH-1-25 | Siemens NH-1-25 | 25 | [4000.0, 1000.0, 10.0, 0.2, 0.02, 0.01] | 0 | 0 | [40.0, 50.0, 100.0, 210.0, 400.0, 500.0] | 0 | 0
Siemens NH-1-50 | Siemens NH-1-50 | 50 | [4000.0, 40.0, 4.0, 1.0, 0.02, 0.01] | 0 | 0 | [86.0, 200.0, 300.0, 400.0, 1000.0, 1280.0] | 0 | 0
Siemens NH-1-63 | Siemens NH-1-63 | 63 | [4000.0, 100.0, 10.0, 2.0, 0.04, 0.01] | 0 | 0 | [100.0, 200.0, 300.0, 400.0, 1000.0, 1500.0] | 0 | 0
Siemens NH-1-80 | Siemens NH-1-80 | 80 | [4800.0, 120.0, 7.0, 0.1, 0.01] | 0 | 0 | [150.58, 250.0, 450.0, 1150.0, 2470.0] | 0 | 0
Siemens NH-2-1000 | Siemens NH-2-1000 | 1000 | [4800.0, 120.0, 7.0, 0.1, 0.004] | 0 | 0 | [1900.0, 3500.0, 8400.0, 24000.0, 52000.0] | 0 | 0
Siemens NH-2-200 | Siemens NH-2-200 | 200 | [4800.0, 120.0, 7.0, 0.1, 0.004] | 0 | 0 | [280.0, 650.0, 1200.0, 3000.0, 7000.0] | 0 | 0
Siemens NH-2-224 | Siemens NH-2-224 | 224 | [4800.0, 120.0, 7.0, 0.2, 0.04, 0.004] | 0 | 0 | [400.0, 750.0, 1453.0, 3025.0, 4315.0, 7600.0] | 0 | 0
Siemens NH-2-250 | Siemens NH-2-250 | 250 | [4800.0, 120.0, 7.0, 0.1, 0.004] | 0 | 0 | [450.0, 800.0, 1650.0, 4000.0, 8500.0] | 0 | 0
Siemens NH-2-315 | Siemens NH-2-315 | 315 | [4800.0, 120.0, 7.0, 0.1, 0.004] | 0 | 0 | [550.0, 920.0, 1900.0, 5000.0, 11000.0] | 0 | 0
Siemens NH-2-355 | Siemens NH-2-355 | 355 | [4800.0, 120.0, 6.0, 0.1, 0.004] | 0 | 0 | [650.0, 1116.27, 2350.0, 5840.0, 12790.0] | 0 | 0
Siemens NH-2-400 | Siemens NH-2-400 | 400 | [4800.0, 120.0, 7.0, 0.1, 0.004] | 0 | 0 | [720.0, 1350.0, 2800.0, 6500.0, 15000.0] | 0 | 0
Siemens NH-2-425 | Siemens NH-2-425 | 425 | [4800.0, 120.0, 7.0, 0.1, 0.004] | 0 | 0 | [850.0, 1500.0, 3050.0, 7500.0, 16500.0] | 0 | 0
Siemens NH-2-630 | Siemens NH-2-630 | 630 | [4800.0, 120.0, 7.0, 0.1, 0.004] | 0 | 0 | [1200.0, 2000.0, 4800.0, 12000.0, 26000.0] | 0 | 0

## dtypes
| element | column | dtype
0 | bus | name | object
1 | bus | vn_kv | float64
2 | bus | type | object
3 | bus | zone | object
4 | bus | in_service | bool
5 | load | name | object
6 | load | bus | uint32
7 | load | p_mw | float64
8 | load | q_mvar | float64
9 | load | const_z_percent | float64
10 | load | const_i_percent | float64
11 | load | sn_mva | float64
12 | load | scaling | float64
13 | load | in_service | bool
14 | load | type | object
15 | ext_grid | name | object
16 | ext_grid | bus | uint32
17 | ext_grid | vm_pu | float64
18 | ext_grid | va_degree | float64
19 | ext_grid | slack_weight | float64
20 | ext_grid | in_service | bool
21 | line | name | object
22 | line | std_type | object
23 | line | from_bus | uint32
24 | line | to_bus | uint32
25 | line | length_km | float64
26 | line | r_ohm_per_km | float64
27 | line | x_ohm_per_km | float64
28 | line | c_nf_per_km | float64
29 | line | g_us_per_km | float64
30 | line | max_i_ka | float64
31 | line | df | float64
32 | line | parallel | uint32
33 | line | type | object
34 | line | in_service | bool
35 | trafo | name | object
36 | trafo | std_type | object
37 | trafo | hv_bus | uint32
38 | trafo | lv_bus | uint32
39 | trafo | sn_mva | float64
40 | trafo | vn_hv_kv | float64
41 | trafo | vn_lv_kv | float64
42 | trafo | vk_percent | float64
43 | trafo | vkr_percent | float64
44 | trafo | pfe_kw | float64
45 | trafo | i0_percent | float64
46 | trafo | shift_degree | float64
47 | trafo | tap_side | object
48 | trafo | tap_neutral | int32
49 | trafo | tap_min | int32
50 | trafo | tap_max | int32
51 | trafo | tap_step_percent | float64
52 | trafo | tap_step_degree | float64
53 | trafo | tap_pos | int32
54 | trafo | tap_phase_shifter | bool
55 | trafo | parallel | uint32
56 | trafo | df | float64
57 | trafo | in_service | bool
58 | line_geodata | coords | object
59 | bus_geodata | x | float64
60 | bus_geodata | y | float64
61 | bus_geodata | coords | object

## parameters
| version | format_version | converged | OPF_converged | name | f_hz | sn_mva
0 | 2.14.6 | 2.14.0 | FALSE | FALSE |  | 50 | 1