## bus
| name | vn_kv | type | zone | in_service
0 | bus_LV_3713-1_2_3_node_128 | 0.4 | n |  | TRUE
1 | bus_LV_3713-1_2_3_node_126 | 0.4 | n |  | TRUE
2 | bus_LV_3713-1_2_3_node_129 | 0.4 | n |  | TRUE
3 | bus_LV_3713-1_2_3_node_102 | 0.4 | n |  | TRUE
4 | bus_LV_3713-1_2_3_node_130 | 0.4 | n |  | TRUE
5 | bus_LV_3713-1_2_3_node_151 | 0.4 | n |  | TRUE
6 | bus_LV_3713-1_2_3_node_147 | 0.4 | n |  | TRUE
7 | bus_LV_3713-1_2_3_node_131 | 0.4 | n |  | TRUE
8 | bus_LV_3713-1_2_3_node_111 | 0.4 | n |  | TRUE
9 | bus_LV_3713-1_2_3_node_132 | 0.4 | n |  | TRUE
10 | bus_LV_3713-1_2_3_node_139 | 0.4 | n |  | TRUE
11 | bus_LV_3713-1_2_3_node_133 | 0.4 | n |  | TRUE
12 | bus_LV_3713-1_2_3_node_134 | 0.4 | n |  | TRUE
13 | bus_LV_3713-1_2_3_node_136 | 0.4 | n |  | TRUE
14 | bus_LV_3713-1_2_3_node_138 | 0.4 | n |  | TRUE
15 | bus_LV_3713-1_2_3_node_137 | 0.4 | n |  | TRUE
16 | bus_LV_3713-1_2_3_node_105 | 0.4 | n |  | TRUE
17 | bus_LV_3713-1_2_3_node_153 | 0.4 | n |  | TRUE
18 | bus_LV_3713-1_2_3_node_149 | 0.4 | n |  | TRUE
19 | bus_LV_3713-1_2_3_node_140 | 0.4 | n |  | TRUE
20 | bus_LV_3713-1_2_3_node_141 | 0.4 | n |  | TRUE
21 | bus_LV_3713-1_2_3_node_142 | 0.4 | n |  | TRUE
22 | bus_LV_3713-1_2_3_node_143 | 0.4 | n |  | TRUE
23 | bus_LV_3713-1_2_3_node_144 | 0.4 | n |  | TRUE
24 | bus_LV_3713-1_2_3_node_145 | 0.4 | n |  | TRUE
25 | bus_LV_3713-1_2_3_node_146 | 0.4 | n |  | TRUE
26 | bus_LV_3713-1_2_3_node_148 | 0.4 | n |  | TRUE
27 | bus_LV_3713-1_2_3_node_101 | 0.4 | n |  | TRUE
28 | bus_LV_3713-1_2_3_node_152 | 0.4 | n |  | TRUE
29 | bus_LV_3713-1_2_3_node_150 | 0.4 | n |  | TRUE
30 | bus_LV_3713-1_2_3_node_154 | 0.4 | n |  | TRUE
31 | bus_LV_3713-1_2_3_node_92 | 0.4 | n |  | TRUE
32 | bus_LV_3713-1_2_3_node_93 | 0.4 | n |  | TRUE
33 | bus_LV_3713-1_2_3_node_94 | 0.4 | n |  | TRUE
34 | bus_LV_3713-1_2_3_node_95 | 0.4 | n |  | TRUE
35 | bus_LV_3713-1_2_3_node_96 | 0.4 | n |  | TRUE
36 | bus_LV_3713-1_2_3_node_97 | 0.4 | n |  | TRUE
37 | bus_LV_3713-1_2_3_node_98 | 0.4 | n |  | TRUE
38 | bus_LV_3713-1_2_3_node_99 | 0.4 | n |  | TRUE
39 | bus_LV_3713-1_2_3_node_100 | 0.4 | n |  | TRUE
40 | bus_LV_3713-1_2_3_node_103 | 0.4 | n |  | TRUE
41 | bus_LV_3713-1_2_3_node_104 | 0.4 | n |  | TRUE
42 | bus_LV_3713-1_2_3_node_115 | 0.4 | n |  | TRUE
43 | bus_LV_3713-1_2_3_node_106 | 0.4 | n |  | TRUE
44 | bus_LV_3713-1_2_3_node_123 | 0.4 | n |  | TRUE
45 | bus_LV_3713-1_2_3_node_107 | 0.4 | n |  | TRUE
46 | bus_LV_3713-1_2_3_node_112 | 0.4 | n |  | TRUE
47 | bus_LV_3713-1_2_3_node_108 | 0.4 | n |  | TRUE
48 | bus_LV_3713-1_2_3_node_109 | 0.4 | n |  | TRUE
49 | bus_LV_3713-1_2_3_node_110 | 0.4 | n |  | TRUE
50 | bus_LV_3713-1_2_3_node_124 | 0.4 | n |  | TRUE
51 | bus_LV_3713-1_2_3_node_113 | 0.4 | n |  | TRUE
52 | bus_LV_3713-1_2_3_node_114 | 0.4 | n |  | TRUE
53 | bus_LV_3713-1_2_3_node_116 | 0.4 | n |  | TRUE
54 | bus_LV_3713-1_2_3_node_117 | 0.4 | n |  | TRUE
55 | bus_LV_3713-1_2_3_node_118 | 0.4 | n |  | TRUE
56 | bus_LV_3713-1_2_3_node_120 | 0.4 | n |  | TRUE
57 | bus_LV_3713-1_2_3_node_119 | 0.4 | n |  | TRUE
58 | bus_LV_3713-1_2_3_node_121 | 0.4 | n |  | TRUE
59 | bus_LV_3713-1_2_3_node_122 | 0.4 | n |  | TRUE
60 | bus_LV_3713-1_2_3_node_125 | 0.4 | n |  | TRUE
61 | bus_LV_3713-1_2_3_node_127 | 0.4 | n |  | TRUE
62 | bus_MV_165_0_node_37 | 20 | n |  | TRUE

## load
| name | bus | p_mw | q_mvar | const_z_percent | const_i_percent | sn_mva | scaling | in_service | type
0 | LV_3713-1_2_3_load_128 | 0 | 0.0014428 | 0.0003616 | 0 | 0 |  | 1 | TRUE | wye
1 | LV_3713-1_2_3_load_126 | 1 | 0.0038593 | 0.00096724 | 0 | 0 |  | 1 | TRUE | wye
2 | LV_3713-1_2_3_load_129 | 2 | 0.0016096 | 0.0004034 | 0 | 0 |  | 1 | TRUE | wye
3 | LV_3713-1_2_3_load_102 | 3 | 0.001777 | 0.00044537 | 0 | 0 |  | 1 | TRUE | wye
4 | LV_3713-1_2_3_load_130 | 4 | 0.00074835 | 0.00018756 | 0 | 0 |  | 1 | TRUE | wye
5 | LV_3713-1_2_3_load_151 | 5 | 0.0012111 | 0.00030353 | 0 | 0 |  | 1 | TRUE | wye
6 | LV_3713-1_2_3_load_147 | 6 | 0.0033919 | 0.00085009 | 0 | 0 |  | 1 | TRUE | wye
7 | LV_3713-1_2_3_load_131 | 7 | 0.00090619 | 0.00022711 | 0 | 0 |  | 1 | TRUE | wye
8 | LV_3713-1_2_3_load_111 | 8 | 0.00090274 | 0.00022625 | 0 | 0 |  | 1 | TRUE | wye
9 | LV_3713-1_2_3_load_132 | 9 | 0.0012657 | 0.0003172 | 0 | 0 |  | 1 | TRUE | wye
10 | LV_3713-1_2_3_load_139 | 10 | 0.00093181 | 0.00023353 | 0 | 0 |  | 1 | TRUE | wye
11 | LV_3713-1_2_3_load_133 | 11 | 0.0017457 | 0.00043752 | 0 | 0 |  | 1 | TRUE | wye
12 | LV_3713-1_2_3_load_134 | 12 | 0.0011209 | 0.00028093 | 0 | 0 |  | 1 | TRUE | wye
13 | LV_3713-1_2_3_load_136 | 13 | 0.0021032 | 0.00052711 | 0 | 0 |  | 1 | TRUE | wye
14 | LV_3713-1_2_3_load_138 | 14 | 0.0018738 | 0.00046961 | 0 | 0 |  | 1 | TRUE | wye
15 | LV_3713-1_2_3_load_137 | 15 | 0.005029 | 0.0012604 | 0 | 0 |  | 1 | TRUE | wye
16 | LV_3713-1_2_3_load_105 | 16 | 0.00096078 | 0.00024079 | 0 | 0 |  | 1 | TRUE | wye
17 | LV_3713-1_2_3_load_149 | 18 | 0.0011911 | 0.00029852 | 0 | 0 |  | 1 | TRUE | wye
18 | LV_3713-1_2_3_load_140 | 19 | 0.0023025 | 0.00057705 | 0 | 0 |  | 1 | TRUE | wye
19 | LV_3713-1_2_3_load_141 | 20 | 0.0023148 | 0.00058014 | 0 | 0 |  | 1 | TRUE | wye
20 | LV_3713-1_2_3_load_143 | 22 | 0.0013235 | 0.00033169 | 0 | 0 |  | 1 | TRUE | wye
21 | LV_3713-1_2_3_load_144 | 23 | 0.0010334 | 0.00025898 | 0 | 0 |  | 1 | TRUE | wye
22 | LV_3713-1_2_3_load_145 | 24 | 0.002355 | 0.00059022 | 0 | 0 |  | 1 | TRUE | wye
23 | LV_3713-1_2_3_load_146 | 25 | 0.0019047 | 0.00047737 | 0 | 0 |  | 1 | TRUE | wye
24 | LV_3713-1_2_3_load_101 | 27 | 0.0024599 | 0.00061651 | 0 | 0 |  | 1 | TRUE | wye
25 | LV_3713-1_2_3_load_150 | 29 | 0.00086203 | 0.00021605 | 0 | 0 |  | 1 | TRUE | wye
26 | LV_3713-1_2_3_load_154 | 30 | 0.0073977 | 0.001854 | 0 | 0 |  | 1 | TRUE | wye
27 | LV_3713-1_2_3_load_92 | 31 | 0.0039564 | 0.00099157 | 0 | 0 |  | 1 | TRUE | wye
28 | LV_3713-1_2_3_load_96 | 35 | 0.0034379 | 0.00086162 | 0 | 0 |  | 1 | TRUE | wye
29 | LV_3713-1_2_3_load_97 | 36 | 0.0013618 | 0.00034129 | 0 | 0 |  | 1 | TRUE | wye
30 | LV_3713-1_2_3_load_98 | 37 | 0.0020764 | 0.00052039 | 0 | 0 |  | 1 | TRUE | wye
31 | LV_3713-1_2_3_load_99 | 38 | 0.001924 | 0.0004822 | 0 | 0 |  | 1 | TRUE | wye
32 | LV_3713-1_2_3_load_100 | 39 | 0.0018152 | 0.00045493 | 0 | 0 |  | 1 | TRUE | wye
33 | LV_3713-1_2_3_load_103 | 40 | 0.0048943 | 0.0012266 | 0 | 0 |  | 1 | TRUE | wye
34 | LV_3713-1_2_3_load_104 | 41 | 0.001666 | 0.00041753 | 0 | 0 |  | 1 | TRUE | wye
35 | LV_3713-1_2_3_load_115 | 42 | 0.0012559 | 0.00031475 | 0 | 0 |  | 1 | TRUE | wye
36 | LV_3713-1_2_3_load_123 | 44 | 0.0022184 | 0.00055598 | 0 | 0 |  | 1 | TRUE | wye
37 | LV_3713-1_2_3_load_107 | 45 | 0.0013507 | 0.00033852 | 0 | 0 |  | 1 | TRUE | wye
38 | LV_3713-1_2_3_load_112 | 46 | 0.0017569 | 0.00044031 | 0 | 0 |  | 1 | TRUE | wye
39 | LV_3713-1_2_3_load_108 | 47 | 0.0014168 | 0.00035508 | 0 | 0 |  | 1 | TRUE | wye
40 | LV_3713-1_2_3_load_109 | 48 | 0.00091179 | 0.00022852 | 0 | 0 |  | 1 | TRUE | wye
41 | LV_3713-1_2_3_load_110 | 49 | 0.001021 | 0.00025589 | 0 | 0 |  | 1 | TRUE | wye
42 | LV_3713-1_2_3_load_124 | 50 | 0.0034085 | 0.00085424 | 0 | 0 |  | 1 | TRUE | wye
43 | LV_3713-1_2_3_load_113 | 51 | 0.0016387 | 0.00041069 | 0 | 0 |  | 1 | TRUE | wye
44 | LV_3713-1_2_3_load_114 | 52 | 0.0019497 | 0.00048865 | 0 | 0 |  | 1 | TRUE | wye
45 | LV_3713-1_2_3_load_116 | 53 | 0.0036461 | 0.00091381 | 0 | 0 |  | 1 | TRUE | wye
46 | LV_3713-1_2_3_load_117 | 54 | 0.0019993 | 0.00050108 | 0 | 0 |  | 1 | TRUE | wye
47 | LV_3713-1_2_3_load_118 | 55 | 0.0018756 | 0.00047008 | 0 | 0 |  | 1 | TRUE | wye
48 | LV_3713-1_2_3_load_120 | 56 | 0.00073231 | 0.00018353 | 0 | 0 |  | 1 | TRUE | wye
49 | LV_3713-1_2_3_load_122 | 59 | 0.0017745 | 0.00044474 | 0 | 0 |  | 1 | TRUE | wye
50 | LV_3713-1_2_3_load_125 | 60 | 0.0019923 | 0.00049933 | 0 | 0 |  | 1 | TRUE | wye
51 | LV_3713-1_2_3_load_127 | 61 | 0.0015244 | 0.00038204 | 0 | 0 |  | 1 | TRUE | wye

## ext_grid
| name | bus | vm_pu | va_degree | slack_weight | in_service
0 |  | 6 | 1 | 0 | 1 | TRUE

## line
| name | std_type | from_bus | to_bus | length_km | r_ohm_per_km | x_ohm_per_km | c_nf_per_km | g_us_per_km | max_i_ka | df | parallel | type | in_service
0 | LV_3713-1_2_3_line_0 | NAYY 4x150 SE | 0 | 1 | 0.023522 | 0.208 | 0.08 | 261 | 0 | 0.27 | 1 | 1 | cs | TRUE
1 | LV_3713-1_2_3_line_1 | NAYY 4x150 SE | 0 | 2 | 0.0076561 | 0.208 | 0.08 | 261 | 0 | 0.27 | 1 | 1 | cs | TRUE
2 | LV_3713-1_2_3_line_2 | NAYY 4x150 SE | 1 | 61 | 0.015033 | 0.208 | 0.08 | 261 | 0 | 0.27 | 1 | 1 | cs | TRUE
3 | LV_3713-1_2_3_line_3 | NAYY 4x150 SE | 2 | 3 | 0.0050819 | 0.208 | 0.08 | 261 | 0 | 0.27 | 1 | 1 | cs | TRUE
4 | LV_3713-1_2_3_line_4 | NAYY 4x150 SE | 3 | 35 | 0.0084732 | 0.208 | 0.08 | 261 | 0 | 0.27 | 1 | 1 | cs | TRUE
5 | LV_3713-1_2_3_line_5 | NAYY 4x150 SE | 4 | 5 | 0.97521 | 0.208 | 0.08 | 261 | 0 | 0.27 | 1 | 1 | cs | TRUE
6 | LV_3713-1_2_3_line_6 | NAYY 4x150 SE | 4 | 6 | 0.97669 | 0.208 | 0.08 | 261 | 0 | 0.27 | 1 | 2 | cs | TRUE
7 | LV_3713-1_2_3_line_7 | NAYY 4x150 SE | 5 | 29 | 0.047813 | 0.208 | 0.08 | 261 | 0 | 0.27 | 1 | 1 | cs | TRUE
8 | LV_3713-1_2_3_line_8 | NAYY 4x150 SE | 6 | 23 | 0.018685 | 0.208 | 0.08 | 261 | 0 | 0.27 | 1 | 1 | cs | TRUE
9 | LV_3713-1_2_3_line_9 | NAYY 4x150 SE | 7 | 8 | 0.010428 | 0.208 | 0.08 | 261 | 0 | 0.27 | 1 | 1 | cs | TRUE
10 | LV_3713-1_2_3_line_10 | NAYY 4x150 SE | 7 | 9 | 0.034198 | 0.208 | 0.08 | 261 | 0 | 0.27 | 1 | 1 | cs | TRUE
11 | LV_3713-1_2_3_line_11 | NAYY 4x150 SE | 8 | 49 | 0.011131 | 0.208 | 0.08 | 261 | 0 | 0.27 | 1 | 1 | cs | TRUE
12 | LV_3713-1_2_3_line_12 | NAYY 4x150 SE | 9 | 10 | 0.01964 | 0.208 | 0.08 | 261 | 0 | 0.27 | 1 | 1 | cs | TRUE
13 | LV_3713-1_2_3_line_13 | NAYY 4x150 SE | 10 | 18 | 0.009106 | 0.208 | 0.08 | 261 | 0 | 0.27 | 1 | 1 | cs | TRUE
14 | LV_3713-1_2_3_line_14 | NAYY 4x150 SE | 11 | 12 | 0.016305 | 0.208 | 0.08 | 261 | 0 | 0.27 | 1 | 1 | cs | TRUE
15 | LV_3713-1_2_3_line_15 | NAYY 4x150 SE | 12 | 13 | 0.016799 | 0.208 | 0.08 | 261 | 0 | 0.27 | 1 | 1 | cs | TRUE
16 | LV_3713-1_2_3_line_16 | NAYY 4x150 SE | 13 | 14 | 0.01256 | 0.208 | 0.08 | 261 | 0 | 0.27 | 1 | 1 | cs | TRUE
17 | LV_3713-1_2_3_line_17 | NAYY 4x150 SE | 14 | 17 | 0.04868 | 0.208 | 0.08 | 261 | 0 | 0.27 | 1 | 1 | cs | TRUE
18 | LV_3713-1_2_3_line_18 | NAYY 4x150 SE | 15 | 16 | 0.039972 | 0.208 | 0.08 | 261 | 0 | 0.27 | 1 | 1 | cs | TRUE
19 | LV_3713-1_2_3_line_19 | NAYY 4x150 SE | 16 | 38 | 0.010356 | 0.208 | 0.08 | 261 | 0 | 0.27 | 1 | 1 | cs | TRUE
20 | LV_3713-1_2_3_line_20 | NAYY 4x150 SE | 17 | 26 | 0.005246 | 0.208 | 0.08 | 261 | 0 | 0.27 | 1 | 1 | cs | TRUE
21 | LV_3713-1_2_3_line_21 | NAYY 4x150 SE | 18 | 29 | 0.016078 | 0.208 | 0.08 | 261 | 0 | 0.27 | 1 | 1 | cs | TRUE
22 | LV_3713-1_2_3_line_22 | NAYY 4x150 SE | 19 | 20 | 0.019578 | 0.208 | 0.08 | 261 | 0 | 0.27 | 1 | 1 | cs | TRUE
23 | LV_3713-1_2_3_line_23 | NAYY 4x150 SE | 19 | 21 | 0.017676 | 0.208 | 0.08 | 261 | 0 | 0.27 | 1 | 1 | cs | TRUE
24 | LV_3713-1_2_3_line_24 | NAYY 4x150 SE | 20 | 22 | 0.0036522 | 0.208 | 0.08 | 261 | 0 | 0.27 | 1 | 1 | cs | TRUE
25 | LV_3713-1_2_3_line_25 | NAYY 4x150 SE | 21 | 23 | 0.012538 | 0.208 | 0.08 | 261 | 0 | 0.27 | 1 | 1 | cs | TRUE
26 | LV_3713-1_2_3_line_26 | NAYY 4x150 SE | 21 | 24 | 0.026066 | 0.208 | 0.08 | 261 | 0 | 0.27 | 1 | 1 | cs | TRUE
27 | LV_3713-1_2_3_line_27 | NAYY 4x150 SE | 22 | 25 | 0.025579 | 0.208 | 0.08 | 261 | 0 | 0.27 | 1 | 1 | cs | TRUE
28 | LV_3713-1_2_3_line_28 | NAYY 4x150 SE | 24 | 26 | 0.0035715 | 0.208 | 0.08 | 261 | 0 | 0.27 | 1 | 1 | cs | TRUE
29 | LV_3713-1_2_3_line_29 | NAYY 4x150 SE | 25 | 27 | 0.01913 | 0.208 | 0.08 | 261 | 0 | 0.27 | 1 | 1 | cs | TRUE
30 | LV_3713-1_2_3_line_30 | NAYY 4x150 SE | 26 | 28 | 0.097417 | 0.208 | 0.08 | 261 | 0 | 0.27 | 1 | 1 | cs | TRUE
31 | LV_3713-1_2_3_line_31 | NAYY 4x150 SE | 27 | 34 | 0.011219 | 0.208 | 0.08 | 261 | 0 | 0.27 | 1 | 1 | cs | TRUE
32 | LV_3713-1_2_3_line_32 | NAYY 4x150 SE | 28 | 30 | 0.038062 | 0.208 | 0.08 | 261 | 0 | 0.27 | 1 | 1 | cs | TRUE
33 | LV_3713-1_2_3_line_33 | NAYY 4x150 SE | 31 | 32 | 0.0082986 | 0.208 | 0.08 | 261 | 0 | 0.27 | 1 | 1 | cs | TRUE
34 | LV_3713-1_2_3_line_34 | NAYY 4x150 SE | 31 | 33 | 0.0081335 | 0.208 | 0.08 | 261 | 0 | 0.27 | 1 | 1 | cs | TRUE
35 | LV_3713-1_2_3_line_35 | NAYY 4x150 SE | 32 | 34 | 0.006152 | 0.208 | 0.08 | 261 | 0 | 0.27 | 1 | 1 | cs | TRUE
36 | LV_3713-1_2_3_line_36 | NAYY 4x150 SE | 32 | 35 | 0.021308 | 0.208 | 0.08 | 261 | 0 | 0.27 | 1 | 1 | cs | TRUE
37 | LV_3713-1_2_3_line_37 | NAYY 4x150 SE | 33 | 36 | 0.015628 | 0.208 | 0.08 | 261 | 0 | 0.27 | 1 | 1 | cs | TRUE
38 | LV_3713-1_2_3_line_38 | NAYY 4x150 SE | 33 | 37 | 0.021695 | 0.208 | 0.08 | 261 | 0 | 0.27 | 1 | 1 | cs | TRUE
39 | LV_3713-1_2_3_line_39 | NAYY 4x150 SE | 33 | 38 | 0.0085793 | 0.208 | 0.08 | 261 | 0 | 0.27 | 1 | 1 | cs | TRUE
40 | LV_3713-1_2_3_line_40 | NAYY 4x150 SE | 34 | 39 | 0.012247 | 0.208 | 0.08 | 261 | 0 | 0.27 | 1 | 1 | cs | TRUE
41 | LV_3713-1_2_3_line_41 | NAYY 4x150 SE | 36 | 40 | 0.032594 | 0.208 | 0.08 | 261 | 0 | 0.27 | 1 | 1 | cs | TRUE
42 | LV_3713-1_2_3_line_42 | NAYY 4x150 SE | 37 | 41 | 0.0063282 | 0.208 | 0.08 | 261 | 0 | 0.27 | 1 | 1 | cs | TRUE
43 | LV_3713-1_2_3_line_43 | NAYY 4x150 SE | 39 | 42 | 0.0084533 | 0.208 | 0.08 | 261 | 0 | 0.27 | 1 | 1 | cs | TRUE
44 | LV_3713-1_2_3_line_44 | NAYY 4x150 SE | 40 | 43 | 0.039136 | 0.208 | 0.08 | 261 | 0 | 0.27 | 1 | 1 | cs | TRUE
45 | LV_3713-1_2_3_line_45 | NAYY 4x150 SE | 41 | 44 | 0.0027639 | 0.208 | 0.08 | 261 | 0 | 0.27 | 1 | 1 | cs | TRUE
46 | LV_3713-1_2_3_line_46 | NAYY 4x150 SE | 42 | 51 | 0.005863 | 0.208 | 0.08 | 261 | 0 | 0.27 | 1 | 1 | cs | TRUE
47 | LV_3713-1_2_3_line_47 | NAYY 4x150 SE | 43 | 45 | 0.032103 | 0.208 | 0.08 | 261 | 0 | 0.27 | 1 | 1 | cs | TRUE
48 | LV_3713-1_2_3_line_48 | NAYY 4x150 SE | 44 | 56 | 0.011178 | 0.208 | 0.08 | 261 | 0 | 0.27 | 1 | 1 | cs | TRUE
49 | LV_3713-1_2_3_line_49 | NAYY 4x150 SE | 45 | 46 | 0.010027 | 0.208 | 0.08 | 261 | 0 | 0.27 | 1 | 1 | cs | TRUE
50 | LV_3713-1_2_3_line_50 | NAYY 4x150 SE | 46 | 50 | 0.008931 | 0.208 | 0.08 | 261 | 0 | 0.27 | 1 | 1 | cs | TRUE
51 | LV_3713-1_2_3_line_51 | NAYY 4x150 SE | 47 | 48 | 0.0093899 | 0.208 | 0.08 | 261 | 0 | 0.27 | 1 | 1 | cs | TRUE
52 | LV_3713-1_2_3_line_52 | NAYY 4x150 SE | 48 | 49 | 0.0071907 | 0.208 | 0.08 | 261 | 0 | 0.27 | 1 | 1 | cs | TRUE
53 | LV_3713-1_2_3_line_53 | NAYY 4x150 SE | 50 | 58 | 0.087989 | 0.208 | 0.08 | 261 | 0 | 0.27 | 1 | 1 | cs | TRUE
54 | LV_3713-1_2_3_line_54 | NAYY 4x150 SE | 51 | 52 | 0.002949 | 0.208 | 0.08 | 261 | 0 | 0.27 | 1 | 1 | cs | TRUE
55 | LV_3713-1_2_3_line_55 | NAYY 4x150 SE | 52 | 53 | 8.7616e-05 | 0.208 | 0.08 | 261 | 0 | 0.27 | 1 | 1 | cs | TRUE
56 | LV_3713-1_2_3_line_56 | NAYY 4x150 SE | 54 | 55 | 0.036436 | 0.208 | 0.08 | 261 | 0 | 0.27 | 1 | 1 | cs | TRUE
57 | LV_3713-1_2_3_line_57 | NAYY 4x150 SE | 55 | 56 | 0.023244 | 0.208 | 0.08 | 261 | 0 | 0.27 | 1 | 1 | cs | TRUE
58 | LV_3713-1_2_3_line_58 | NAYY 4x150 SE | 57 | 58 | 0.093119 | 0.208 | 0.08 | 261 | 0 | 0.27 | 1 | 1 | cs | TRUE
59 | LV_3713-1_2_3_line_59 | NAYY 4x150 SE | 57 | 59 | 0.10523 | 0.208 | 0.08 | 261 | 0 | 0.27 | 1 | 1 | cs | TRUE
60 | LV_3713-1_2_3_line_60 | NAYY 4x150 SE | 59 | 60 | 0.027085 | 0.208 | 0.08 | 261 | 0 | 0.27 | 1 | 1 | cs | TRUE

## trafo
| name | std_type | hv_bus | lv_bus | sn_mva | vn_hv_kv | vn_lv_kv | vk_percent | vkr_percent | pfe_kw | i0_percent | shift_degree | tap_side | tap_neutral | tap_min | tap_max | tap_step_percent | tap_step_degree | tap_pos | tap_phase_shifter | parallel | df | in_service
0 | LV_3713-1_2_3_trafo_147 | 0.25 MVA 20/0.4 kV | 62 | 6 | 0.25 | 20 | 0.4 | 6 | 1.44 | 0.8 | 0.32 | 150 | hv | 0 | -2 | 2 | 2.5 | 0 | 0 | FALSE | 1 | 1 | TRUE

## line_geodata
| x0 | y0 | x1 | y1 | x2 | y2 | x3 | y3 | x4 | y4 | x5 | y5 | x6 | y6 | x7 | y7 | x8 | y8 | x9 | y9 | x10 | y10 | x11 | y11 | x12 | y12
0 | 2753821.1139 | 1154129.1408 | 2753828.9629 | 1154126.3637 | 2753841.4492 | 1154124.37 | 2753843.9962 | 1154124.214
1 | 2753821.1139 | 1154129.1408 | 2753814.9811 | 1154131.3107 | 2753813.9359 | 1154131.7923
2 | 2753859.0012 | 1154123.2952 | 2753843.9962 | 1154124.214
3 | 2753809.3205 | 1154133.9193 | 2753813.9359 | 1154131.7923
4 | 2753801.9205 | 1154137.9607 | 2753804.0987 | 1154136.3257 | 2753809.3205 | 1154133.9193
5 | 2755635.2916 | 1153225.4691 | 2754748.5841 | 1153631.407
6 | 2753879.3636 | 1154076.7949 | 2754748.5841 | 1153631.407
7 | 2755635.2916 | 1153225.4691 | 2755653.288 | 1153215.4235 | 2755676.099 | 1153206.4612 | 2755678.0111 | 1153204.5639
8 | 2753879.3636 | 1154076.7949 | 2753876.925 | 1154081.5637 | 2753868.118 | 1154091.569
9 | 2755749.4774 | 1153181.1106 | 2755759.3545 | 1153184.4565
10 | 2755749.4774 | 1153181.1106 | 2755747.8924 | 1153180.5737 | 2755730.5998 | 1153179.5035 | 2755715.6628 | 1153182.3107
11 | 2755770.3527 | 1153185.4696 | 2755761.683 | 1153185.2453 | 2755759.3545 | 1153184.4565
12 | 2755715.6628 | 1153182.3107 | 2755706.0508 | 1153184.1171 | 2755697.407 | 1153188.8593
13 | 2755689.4235 | 1153193.2392 | 2755689.4235 | 1153193.2392 | 2755697.407 | 1153188.8593
14 | 2753782.156 | 1154096.995 | 2753767.0427 | 1154099.5162 | 2753766.0788 | 1154099.7056
15 | 2753782.156 | 1154096.995 | 2753798.7264 | 1154094.2307
16 | 2753811.1151 | 1154092.1639 | 2753798.7264 | 1154094.2307
17 | 2753849.9399 | 1154065.7837 | 2753847.5556 | 1154070.1708 | 2753843.8686 | 1154074.7692 | 2753840.149 | 1154078.5439 | 2753834.6028 | 1154082.9058 | 2753829.4202 | 1154085.9537 | 2753822.4204 | 1154089.222 | 2753814.268 | 1154091.638 | 2753811.1151 | 1154092.1639
18 | 2753742.773 | 1154206.5781 | 2753743.1978 | 1154206.2831 | 2753754.2013 | 1154197.4235 | 2753763.812 | 1154186.8936 | 2753771.0246 | 1154178.4931
19 | 2753779.6188 | 1154172.8588 | 2753778.8081 | 1154173.4879 | 2753772.0242 | 1154177.3289 | 2753771.0246 | 1154178.4931
20 | 2753854.4858 | 1154068.4242 | 2753849.9399 | 1154065.7837
21 | 2755689.4235 | 1153193.2392 | 2755678.0111 | 1153204.5639
22 | 2753825.8031 | 1154113.42 | 2753832.8447 | 1154112.3404 | 2753839.5544 | 1154111.411 | 2753844.6414 | 1154108.8838
23 | 2753857.0371 | 1154097.4351 | 2753854.1323 | 1154103.5659 | 2753849.3896 | 1154106.5249 | 2753844.6414 | 1154108.8838
24 | 2753825.8031 | 1154113.42 | 2753825.385 | 1154113.4841 | 2753822.2856 | 1154114.3904
25 | 2753857.0371 | 1154097.4351 | 2753868.118 | 1154091.569 | 2753868.118 | 1154091.569
26 | 2753857.0371 | 1154097.4351 | 2753857.5986 | 1154090.188 | 2753857.4449 | 1154078.1855 | 2753856.3266 | 1154071.4848
27 | 2753797.8856 | 1154122.0332 | 2753802.8709 | 1154120.6927 | 2753815.8027 | 1154116.2861 | 2753822.2856 | 1154114.3904
28 | 2753854.4858 | 1154068.4242 | 2753856.3266 | 1154071.4848
29 | 2753797.8856 | 1154122.0332 | 2753792.2633 | 1154124.5694 | 2753788.7596 | 1154128.005 | 2753784.7809 | 1154135.0091
30 | 2753841.834 | 1154005.7278 | 2753847.9511 | 1154001.8586 | 2753857.8166 | 1154001.199 | 2753866.6047 | 1154001.8463 | 2753870.0556 | 1154004.9814 | 2753871.483 | 1154010.0999 | 2753871.5378 | 1154021.4661 | 2753864.9283 | 1154046.9957 | 2753858.5186 | 1154059.6089 | 2753854.4858 | 1154068.4242
31 | 2753784.8114 | 1154146.13 | 2753784.0679 | 1154139.4834 | 2753784.7809 | 1154135.0091
32 | 2753841.834 | 1154005.7278 | 2753839.3099 | 1154012.8802 | 2753836.4991 | 1154018.3351 | 2753832.7379 | 1154022.8315 | 2753827.9639 | 1154026.7128 | 2753816.8594 | 1154032.0629
33 | 2753786.2486 | 1154152.0715 | 2753787.7584 | 1154156.3691 | 2753788.2066 | 1154160.0858
34 | 2753786.3967 | 1154167.5991 | 2753787.686 | 1154166.4088 | 2753788.3664 | 1154161.411 | 2753788.2066 | 1154160.0858
35 | 2753786.2486 | 1154152.0715 | 2753785.1112 | 1154148.8176 | 2753784.8114 | 1154146.13
36 | 2753786.2486 | 1154152.0715 | 2753789.0439 | 1154147.8172 | 2753794.4568 | 1154143.5631 | 2753801.9205 | 1154137.9607
37 | 2753786.3967 | 1154167.5991 | 2753795.7787 | 1154171.4306 | 2753800.4044 | 1154174.3948
38 | 2753786.3967 | 1154167.5991 | 2753789.1663 | 1154172.7629 | 2753790.2366 | 1154176.5377 | 2753788.7217 | 1154180.2465 | 2753783.9524 | 1154184.2502 | 2753782.801 | 1154185.4716
39 | 2753786.3967 | 1154167.5991 | 2753779.6188 | 1154172.8588
40 | 2753784.8114 | 1154146.13 | 2753776.5662 | 1154144.3736 | 2753772.7709 | 1154143.9717
41 | 2753800.4044 | 1154174.3948 | 2753809.1539 | 1154180.0014 | 2753820.1311 | 1154180.282 | 2753827.1496 | 1154178.9824 | 2753830.974 | 1154180.4146
42 | 2753782.801 | 1154185.4716 | 2753778.4602 | 1154190.0764
43 | 2753772.7709 | 1154143.9717 | 2753767.8467 | 1154143.4502 | 2753764.3534 | 1154143.6916
44 | 2753838.0635 | 1154197.9544 | 2753829.5563 | 1154202.8411 | 2753825.2844 | 1154202.9988 | 2753827.2451 | 1154196.5658 | 2753832.4153 | 1154190.6931 | 2753832.2218 | 1154183.8493 | 2753830.974 | 1154180.4146
45 | 2753776.5644 | 1154192.0875 | 2753778.4602 | 1154190.0764
46 | 2753764.3534 | 1154143.6916 | 2753759.3881 | 1154144.0347 | 2753758.5034 | 1154143.9895
47 | 2753838.0635 | 1154197.9544 | 2753840.1034 | 1154200.4308 | 2753833.8265 | 1154224.3677 | 2753830.7436 | 1154227.1433
48 | 2753768.4998 | 1154199.8222 | 2753775.0368 | 1154193.708 | 2753776.5644 | 1154192.0875
49 | 2753830.7436 | 1154227.1433 | 2753823.2917 | 1154233.8525
50 | 2753816.6544 | 1154239.8282 | 2753823.2917 | 1154233.8525
51 | 2755786.4586 | 1153182.2631 | 2755785.5701 | 1153182.4718 | 2755777.4373 | 1153184.8639
52 | 2755770.3527 | 1153185.4696 | 2755774.9714 | 1153185.5892 | 2755777.4373 | 1153184.8639
53 | 2753772.6368 | 1154314.0557 | 2753782.9023 | 1154297.1262 | 2753786.6924 | 1154287.8822 | 2753786.8626 | 1154281.2256 | 2753792.6458 | 1154269.9863 | 2753805.11 | 1154250.2219 | 2753816.6544 | 1154239.8282
54 | 2753755.5582 | 1154143.839 | 2753758.5034 | 1154143.9895
55 | 2753755.4707 | 1154143.8346 | 2753755.5582 | 1154143.839
56 | 2753729.6223 | 1154244.7709 | 2753736.655 | 1154238.2421 | 2753743.1464 | 1154227.8215 | 2753749.5806 | 1154219.946 | 2753752.5305 | 1154216.6907
57 | 2753768.4998 | 1154199.8222 | 2753764.0194 | 1154204.0128 | 2753752.5305 | 1154216.6907
58 | 2753713.3794 | 1154348.6043 | 2753716.8056 | 1154343.6877 | 2753719.0683 | 1154336.2394 | 2753720.5742 | 1154328.3715 | 2753720.3681 | 1154321.1159 | 2753720.3734 | 1154315.8006 | 2753724.3348 | 1154308.2622 | 2753727.7727 | 1154305.8925 | 2753732.8653 | 1154304.855 | 2753738.4497 | 1154304.9977 | 2753753.4491 | 1154307.9719 | 2753772.6368 | 1154314.0557
59 | 2753713.3794 | 1154348.6043 | 2753712.8775 | 1154341.8082 | 2753712.1734 | 1154336.6193 | 2753709.7467 | 1154327.3498 | 2753709.0172 | 1154319.8474 | 2753709.3924 | 1154312.3731 | 2753711.5673 | 1154304.4555 | 2753715.1685 | 1154296.2963 | 2753721.9235 | 1154286.672 | 2753727.3211 | 1154281.5056 | 2753735.1811 | 1154275.2011 | 2753744.1475 | 1154271.2602 | 2753755.3625 | 1154266.0865
60 | 2753779.6642 | 1154254.1308 | 2753760.2728 | 1154263.8214 | 2753755.3625 | 1154266.0865

## bus_geodata
| x | y | coords
0 | 2753821.1139 | 1154129.1408
1 | 2753843.9962 | 1154124.214
2 | 2753813.9359 | 1154131.7923
3 | 2753809.3205 | 1154133.9193
4 | 2754748.5841 | 1153631.407
5 | 2755635.2916 | 1153225.4691
6 | 2753879.3636 | 1154076.7949
7 | 2755749.4774 | 1153181.1106
8 | 2755759.3545 | 1153184.4565
9 | 2755715.6628 | 1153182.3107
10 | 2755697.407 | 1153188.8593
11 | 2753766.0788 | 1154099.7056
12 | 2753782.156 | 1154096.995
13 | 2753798.7264 | 1154094.2307
14 | 2753811.1151 | 1154092.1639
15 | 2753742.773 | 1154206.5781
16 | 2753771.0246 | 1154178.4931
17 | 2753849.9399 | 1154065.7837
18 | 2755689.4235 | 1153193.2392
19 | 2753844.6414 | 1154108.8838
20 | 2753825.8031 | 1154113.42
21 | 2753857.0371 | 1154097.4351
22 | 2753822.2856 | 1154114.3904
23 | 2753868.118 | 1154091.569
24 | 2753856.3266 | 1154071.4848
25 | 2753797.8856 | 1154122.0332
26 | 2753854.4858 | 1154068.4242
27 | 2753784.7809 | 1154135.0091
28 | 2753841.834 | 1154005.7278
29 | 2755678.0111 | 1153204.5639
30 | 2753816.8594 | 1154032.0629
31 | 2753788.2066 | 1154160.0858
32 | 2753786.2486 | 1154152.0715
33 | 2753786.3967 | 1154167.5991
34 | 2753784.8114 | 1154146.13
35 | 2753801.9206 | 1154137.9607
36 | 2753800.4044 | 1154174.3948
37 | 2753782.801 | 1154185.4716
38 | 2753779.6188 | 1154172.8588
39 | 2753772.7709 | 1154143.9717
40 | 2753830.974 | 1154180.4146
41 | 2753778.4602 | 1154190.0764
42 | 2753764.3534 | 1154143.6916
43 | 2753838.0635 | 1154197.9544
44 | 2753776.5644 | 1154192.0875
45 | 2753830.7436 | 1154227.1433
46 | 2753823.2917 | 1154233.8525
47 | 2755786.4586 | 1153182.2631
48 | 2755777.4373 | 1153184.8639
49 | 2755770.3527 | 1153185.4696
50 | 2753816.6544 | 1154239.8282
51 | 2753758.5034 | 1154143.9895
52 | 2753755.5582 | 1154143.839
53 | 2753755.4707 | 1154143.8346
54 | 2753729.6223 | 1154244.7709
55 | 2753752.5305 | 1154216.6907
56 | 2753768.4998 | 1154199.8222
57 | 2753713.3794 | 1154348.6043
58 | 2753772.6368 | 1154314.0557
59 | 2753755.3625 | 1154266.0865
60 | 2753779.6642 | 1154254.1308
61 | 2753859.0012 | 1154123.2952
62 | 2753857.0371 | 1154097.4351

## line_std_types
| c_nf_per_km | r_ohm_per_km | x_ohm_per_km | max_i_ka | type | q_mm2 | alpha | voltage_rating
NAYY 4x50 SE | 210 | 0.642 | 0.083 | 0.142 | cs | 50 | 0.00403 | LV
NAYY 4x120 SE | 264 | 0.225 | 0.08 | 0.242 | cs | 120 | 0.00403 | LV
NAYY 4x150 SE | 261 | 0.208 | 0.08 | 0.27 | cs | 150 | 0.00403 | LV
NA2XS2Y 1x95 RM/25 12/20 kV | 216 | 0.313 | 0.132 | 0.252 | cs | 95 | 0.00403 | MV
NA2XS2Y 1x185 RM/25 12/20 kV | 273 | 0.161 | 0.117 | 0.362 | cs | 185 | 0.00403 | MV
NA2XS2Y 1x240 RM/25 12/20 kV | 304 | 0.122 | 0.112 | 0.421 | cs | 240 | 0.00403 | MV
NA2XS2Y 1x95 RM/25 6/10 kV | 315 | 0.313 | 0.123 | 0.249 | cs | 95 | 0.00403 | MV
NA2XS2Y 1x185 RM/25 6/10 kV | 406 | 0.161 | 0.11 | 0.358 | cs | 185 | 0.00403 | MV
NA2XS2Y 1x240 RM/25 6/10 kV | 456 | 0.122 | 0.105 | 0.416 | cs | 240 | 0.00403 | MV
NA2XS2Y 1x150 RM/25 12/20 kV | 250 | 0.206 | 0.116 | 0.319 | cs | 150 | 0.00403 | MV
NA2XS2Y 1x120 RM/25 12/20 kV | 230 | 0.253 | 0.119 | 0.283 | cs | 120 | 0.00403 | MV
NA2XS2Y 1x70 RM/25 12/20 kV | 190 | 0.443 | 0.132 | 0.22 | cs | 70 | 0.00403 | MV
NA2XS2Y 1x150 RM/25 6/10 kV | 360 | 0.206 | 0.11 | 0.315 | cs | 150 | 0.00403 | MV
NA2XS2Y 1x120 RM/25 6/10 kV | 340 | 0.253 | 0.113 | 0.28 | cs | 120 | 0.00403 | MV
NA2XS2Y 1x70 RM/25 6/10 kV | 280 | 0.443 | 0.123 | 0.217 | cs | 70 | 0.00403 | MV
N2XS(FL)2Y 1x120 RM/35 64/110 kV | 112 | 0.153 | 0.166 | 0.366 | cs | 120 | 0.00393 | HV
N2XS(FL)2Y 1x185 RM/35 64/110 kV | 125 | 0.099 | 0.156 | 0.457 | cs | 185 | 0.00393 | HV
N2XS(FL)2Y 1x240 RM/35 64/110 kV | 135 | 0.075 | 0.149 | 0.526 | cs | 240 | 0.00393 | HV
N2XS(FL)2Y 1x300 RM/35 64/110 kV | 144 | 0.06 | 0.144 | 0.588 | cs | 300 | 0.00393 | HV
15-AL1/3-ST1A 0.4 | 11 | 1.8769 | 0.35 | 0.105 | ol | 16 | 0.00403 | LV
24-AL1/4-ST1A 0.4 | 11.25 | 1.2012 | 0.335 | 0.14 | ol | 24 | 0.00403 | LV
48-AL1/8-ST1A 0.4 | 12.2 | 0.5939 | 0.3 | 0.21 | ol | 48 | 0.00403 | LV
94-AL1/15-ST1A 0.4 | 13.2 | 0.306 | 0.29 | 0.35 | ol | 94 | 0.00403 | LV
34-AL1/6-ST1A 10.0 | 9.7 | 0.8342 | 0.36 | 0.17 | ol | 34 | 0.00403 | MV
48-AL1/8-ST1A 10.0 | 10.1 | 0.5939 | 0.35 | 0.21 | ol | 48 | 0.00403 | MV
70-AL1/11-ST1A 10.0 | 10.4 | 0.4132 | 0.339 | 0.29 | ol | 70 | 0.00403 | MV
94-AL1/15-ST1A 10.0 | 10.75 | 0.306 | 0.33 | 0.35 | ol | 94 | 0.00403 | MV
122-AL1/20-ST1A 10.0 | 11.1 | 0.2376 | 0.323 | 0.41 | ol | 122 | 0.00403 | MV
149-AL1/24-ST1A 10.0 | 11.25 | 0.194 | 0.315 | 0.47 | ol | 149 | 0.00403 | MV
34-AL1/6-ST1A 20.0 | 9.15 | 0.8342 | 0.382 | 0.17 | ol | 34 | 0.00403 | MV
48-AL1/8-ST1A 20.0 | 9.5 | 0.5939 | 0.372 | 0.21 | ol | 48 | 0.00403 | MV
70-AL1/11-ST1A 20.0 | 9.7 | 0.4132 | 0.36 | 0.29 | ol | 70 | 0.00403 | MV
94-AL1/15-ST1A 20.0 | 10 | 0.306 | 0.35 | 0.35 | ol | 94 | 0.00403 | MV
122-AL1/20-ST1A 20.0 | 10.3 | 0.2376 | 0.344 | 0.41 | ol | 122 | 0.00403 | MV
149-AL1/24-ST1A 20.0 | 10.5 | 0.194 | 0.337 | 0.47 | ol | 149 | 0.00403 | MV
184-AL1/30-ST1A 20.0 | 10.75 | 0.1571 | 0.33 | 0.535 | ol | 184 | 0.00403 | MV
243-AL1/39-ST1A 20.0 | 11 | 0.1188 | 0.32 | 0.645 | ol | 243 | 0.00403 | MV
48-AL1/8-ST1A 110.0 | 8 | 0.5939 | 0.46 | 0.21 | ol | 48 | 0.00403 | HV
70-AL1/11-ST1A 110.0 | 8.4 | 0.4132 | 0.45 | 0.29 | ol | 70 | 0.00403 | HV
94-AL1/15-ST1A 110.0 | 8.65 | 0.306 | 0.44 | 0.35 | ol | 94 | 0.00403 | HV
122-AL1/20-ST1A 110.0 | 8.5 | 0.2376 | 0.43 | 0.41 | ol | 122 | 0.00403 | HV
149-AL1/24-ST1A 110.0 | 8.75 | 0.194 | 0.41 | 0.47 | ol | 149 | 0.00403 | HV
184-AL1/30-ST1A 110.0 | 8.8 | 0.1571 | 0.4 | 0.535 | ol | 184 | 0.00403 | HV
243-AL1/39-ST1A 110.0 | 9 | 0.1188 | 0.39 | 0.645 | ol | 243 | 0.00403 | HV
305-AL1/39-ST1A 110.0 | 9.2 | 0.0949 | 0.38 | 0.74 | ol | 305 | 0.00403 | HV
490-AL1/64-ST1A 110.0 | 9.75 | 0.059 | 0.37 | 0.96 | ol | 490 | 0.00403 | HV
679-AL1/86-ST1A 110.0 | 9.95 | 0.042 | 0.36 | 1.15 | ol | 679 | 0.00403 | HV
490-AL1/64-ST1A 220.0 | 10 | 0.059 | 0.285 | 0.96 | ol | 490 | 0.00403 | HV
679-AL1/86-ST1A 220.0 | 11.7 | 0.042 | 0.275 | 1.15 | ol | 679 | 0.00403 | HV
490-AL1/64-ST1A 380.0 | 11 | 0.059 | 0.253 | 0.96 | ol | 490 | 0.00403 | HV
679-AL1/86-ST1A 380.0 | 14.6 | 0.042 | 0.25 | 1.15 | ol | 679 | 0.00403 | HV

## trafo_std_types
| i0_percent | pfe_kw | vkr_percent | sn_mva | vn_lv_kv | vn_hv_kv | vk_percent | shift_degree | vector_group | tap_side | tap_neutral | tap_min | tap_max | tap_step_degree | tap_step_percent | tap_phase_shifter
160 MVA 380/110 kV | 0.06 | 60 | 0.25 | 160 | 110 | 380 | 12.2 | 0 | Yy0 | hv | 0 | -9 | 9 | 0 | 1.5 | FALSE
100 MVA 220/110 kV | 0.06 | 55 | 0.26 | 100 | 110 | 220 | 12 | 0 | Yy0 | hv | 0 | -9 | 9 | 0 | 1.5 | FALSE
63 MVA 110/20 kV | 0.04 | 22 | 0.32 | 63 | 20 | 110 | 18 | 150 | YNd5 | hv | 0 | -9 | 9 | 0 | 1.5 | FALSE
40 MVA 110/20 kV | 0.05 | 18 | 0.34 | 40 | 20 | 110 | 16.2 | 150 | YNd5 | hv | 0 | -9 | 9 | 0 | 1.5 | FALSE
25 MVA 110/20 kV | 0.07 | 14 | 0.41 | 25 | 20 | 110 | 12 | 150 | YNd5 | hv | 0 | -9 | 9 | 0 | 1.5 | FALSE
63 MVA 110/10 kV | 0.04 | 22 | 0.32 | 63 | 10 | 110 | 18 | 150 | YNd5 | hv | 0 | -9 | 9 | 0 | 1.5 | FALSE
40 MVA 110/10 kV | 0.05 | 18 | 0.34 | 40 | 10 | 110 | 16.2 | 150 | YNd5 | hv | 0 | -9 | 9 | 0 | 1.5 | FALSE
25 MVA 110/10 kV | 0.07 | 14 | 0.41 | 25 | 10 | 110 | 12 | 150 | YNd5 | hv | 0 | -9 | 9 | 0 | 1.5 | FALSE
0.25 MVA 20/0.4 kV | 0.32 | 0.8 | 1.44 | 0.25 | 0.4 | 20 | 6 | 150 | Yzn5 | hv | 0 | -2 | 2 | 0 | 2.5 | FALSE
0.4 MVA 20/0.4 kV | 0.3375 | 1.35 | 1.425 | 0.4 | 0.4 | 20 | 6 | 150 | Dyn5 | hv | 0 | -2 | 2 | 0 | 2.5 | FALSE
0.63 MVA 20/0.4 kV | 0.2619 | 1.65 | 1.206 | 0.63 | 0.4 | 20 | 6 | 150 | Dyn5 | hv | 0 | -2 | 2 | 0 | 2.5 | FALSE
0.25 MVA 10/0.4 kV | 0.24 | 0.6 | 1.2 | 0.25 | 0.4 | 10 | 4 | 150 | Dyn5 | hv | 0 | -2 | 2 | 0 | 2.5 | FALSE
0.4 MVA 10/0.4 kV | 0.2375 | 0.95 | 1.325 | 0.4 | 0.4 | 10 | 4 | 150 | Dyn5 | hv | 0 | -2 | 2 | 0 | 2.5 | FALSE
0.63 MVA 10/0.4 kV | 0.1873 | 1.18 | 1.0794 | 0.63 | 0.4 | 10 | 4 | 150 | Dyn5 | hv | 0 | -2 | 2 | 0 | 2.5 | FALSE

## trafo3w_std_types
| sn_hv_mva | sn_mv_mva | sn_lv_mva | vn_hv_kv | vn_mv_kv | vn_lv_kv | vk_hv_percent | vk_mv_percent | vk_lv_percent | vkr_hv_percent | vkr_mv_percent | vkr_lv_percent | pfe_kw | i0_percent | shift_mv_degree | shift_lv_degree | vector_group | tap_side | tap_neutral | tap_min | tap_max | tap_step_percent
63/25/38 MVA 110/20/10 kV | 63 | 25 | 38 | 110 | 20 | 10 | 10.4 | 10.4 | 10.4 | 0.28 | 0.32 | 0.35 | 35 | 0.89 | 0 | 0 | YN0yn0yn0 | hv | 0 | -10 | 10 | 1.2
63/25/38 MVA 110/10/10 kV | 63 | 25 | 38 | 110 | 10 | 10 | 10.4 | 10.4 | 10.4 | 0.28 | 0.32 | 0.35 | 35 | 0.89 | 0 | 0 | YN0yn0yn0 | hv | 0 | -10 | 10 | 1.2

## fuse_std_types
| fuse_type | i_rated_a | t_avg | t_min | t_total | x_avg | x_min | x_total
HV 100A | HV 100A | 100 | 0 | [10.0, 3.64, 0.854, 0.281, 0.1, 0.0531, 0.022, 0.01] | [10.0, 4.267, 1.21, 0.403, 0.1, 0.058, 0.022, 0.01] | 0 | [300.0, 350.0, 450.0, 550.0, 700.0, 850.0, 1200.0, 1752.0] | [600.0, 700.0, 900.0, 1150.0, 1665.0, 2000.0, 3000.0, 4313.0]
HV 10A | HV 10A | 10 | 0 | [10.0, 1675.0, 0.344, 0.156, 0.1, 0.0417, 0.0171, 0.01] | [10.0, 1.3, 0.3, 0.155, 0.1, 0.0555, 0.023, 0.01] | 0 | [30.0, 32.0, 35.0, 37.0, 39.0, 50.0, 70.0, 88.0] | [60.0, 70.0, 80.0, 87.0, 94.0, 110.0, 150.0, 216.0]
HV 125A | HV 125A | 125 | 0 | [10.0, 1.82, 0.344, 0.1, 0.0467, 0.0269, 0.01] | [10.0, 2.478, 0.426, 0.1, 0.0427, 0.0211, 0.01] | 0 | [375.0, 500.0, 700.0, 925.0, 1200.0, 1500.0, 2341.0] | [750.0, 1000.0, 1500.0, 2200.0, 3000.0, 4000.0, 5765.0]
HV 160A | HV 160A | 160 | 0 | [10.0, 4.15, 1.03, 0.198, 0.1, 0.051, 0.0172, 0.01] | [10.0, 2.3, 0.734, 0.274, 0.1, 0.046, 0.0177, 0.01] | 0 | [480.0, 550.0, 700.0, 1000.0, 1260.0, 1600.0, 2500.0, 3227.0] | [960.0, 1300.0, 1700.0, 2200.0, 2996.0, 4000.0, 6000.0, 7946.0]
HV 16A | HV 16A | 16 | 0 | [10.0, 0.352, 0.164, 0.1, 0.0649, 0.0342, 0.01] | [10.0, 2.34, 0.722, 0.181, 0.1, 0.055, 0.0296, 0.01] | 0 | [48.0, 60.0, 65.0, 71.0, 80.0, 100.0, 162.0] | [96.0, 110.0, 125.0, 150.0, 168.0, 200.0, 250.0, 398.0]
HV 200A | HV 200A | 200 | 0 | [10.0, 4.267, 1.21, 0.403, 0.1, 0.058, 0.022, 0.01] | [10.0, 3.73, 1.654, 0.328, 0.1, 0.0531, 0.019, 0.01] | 0 | [600.0, 700.0, 900.0, 1150.0, 1665.0, 2000.0, 3000.0, 4313.0] | [1200.0, 1500.0, 1800.0, 2700.0, 3960.0, 5000.0, 7500.0, 10620.0]
HV 20A | HV 20A | 20 | 0 | [10.0, 1.3, 0.3, 0.155, 0.1, 0.0555, 0.023, 0.01] | [10.0, 1.3, 0.161, 0.1, 0.0611, 0.0399, 0.0141, 0.01] | 0 | [60.0, 70.0, 80.0, 87.0, 94.0, 110.0, 150.0, 216.0] | [120.0, 150.0, 200.0, 223.0, 260.0, 300.0, 450.0, 532.0]
HV 25A | HV 25A | 25 | 0 | [10.0, 2.512, 0.833, 0.299, 0.1, 0.0372, 0.0223, 0.01] | [10.0, 3.125, 0.597, 0.198, 0.1, 0.0378, 0.022, 0.01] | 0 | [75.0, 82.0, 90.0, 100.0, 124.0, 170.0, 200.0, 289.0] | [150.0, 170.0, 210.0, 250.0, 294.0, 400.0, 500.0, 711.0]
HV 31.5A | HV 31.5A | 31.5 | 0 | [10.0, 2.34, 0.722, 0.181, 0.1, 0.055, 0.0296, 0.01] | [10.0, 2.84, 0.368, 0.164, 0.1, 0.0621, 0.0378, 0.0195, 0.01] | 0 | [95.0, 110.0, 125.0, 150.0, 165.0, 200.0, 250.0, 390.0] | [189.0, 220.0, 300.0, 350.0, 393.0, 450.0, 530.0, 700.0, 960.0]
HV 40A | HV 40A | 40 | 0 | [10.0, 1.3, 0.161, 0.1, 0.0611, 0.0399, 0.0141, 0.01] | [10.0, 2.05, 0.369, 0.198, 0.1, 0.051, 0.0298, 0.01] | 0 | [120.0, 150.0, 200.0, 223.0, 260.0, 300.0, 450.0, 532.0] | [240.0, 300.0, 400.0, 450.0, 530.0, 650.0, 800.0, 1311.0]
HV 50A | HV 50A | 50 | 0 | [10.0, 3.215, 0.597, 0.198, 0.1, 0.0378, 0.022, 0.01] | [10.0, 3.64, 0.854, 0.281, 0.1, 0.0531, 0.022, 0.01] | 0 | [150.0, 170.0, 210.0, 250.0, 294.0, 400.0, 500.0, 711.0] | [300.0, 350.0, 450.0, 550.0, 700.0, 850.0, 1200.0, 1752.0]
HV 6.3A | HV 6.3A | 6.3 | 0 | [10.0, 1.39, 0.344, 0.168, 0.1, 0.056, 0.0263, 0.01] | [10.0, 1.711, 0.516, 0.198, 0.1, 0.0634, 0.0303, 0.01] | 0 | [19.0, 19.5, 20.4, 20.8, 22.0, 25.0, 32.0, 48.0] | [38.0, 40.0, 43.0, 48.0, 53.0, 60.0, 75.0, 118.0]
HV 63A | HV 63A | 63 | 0 | [10.0, 2.84, 0.368, 0.164, 0.1, 0.0621, 0.0378, 0.0195, 0.01] | [10.0, 1.82, 0.344, 0.1, 0.0467, 0.0269, 0.01] | 0 | [189.0, 220.0, 300.0, 350.0, 393.0, 450.0, 530.0, 700.0, 961.0] | [378.0, 500.0, 700.0, 934.0, 1200.0, 1500.0, 2366.0]
HV 80A | HV 80A | 80 | 0 | [10.0, 2.05, 0.369, 0.198, 0.1, 0.051, 0.0298, 0.01] | [10.0, 4.15, 1.03, 0.198, 0.1, 0.051, 0.0172, 0.01] | 0 | [240.0, 300.0, 400.0, 450.0, 530.0, 650.0, 800.0, 1311.0] | [480.0, 550.0, 700.0, 1000.0, 1260.0, 1600.0, 2500.0, 3227.0]
Siemens NH-1-100 | Siemens NH-1-100 | 100 | [5400.0, 2000.0, 400.0, 20.0, 1.0, 0.2, 0.012, 0.004] | 0 | 0 | [150.0, 190.0, 250.0, 430.0, 900.0, 1250.0, 2700.0, 3600.0] | 0 | 0
Siemens NH-1-125 | Siemens NH-1-125 | 125 | [4800.0, 120.0, 7.0, 0.1, 0.004] | 0 | 0 | [180.0, 400.0, 740.0, 2000.0, 4250.0] | 0 | 0
Siemens NH-1-16 | Siemens NH-1-16 | 16 | [4000.0, 400.0, 2.0, 0.1, 0.04, 0.01] | 0 | 0 | [26.0, 35.0, 75.0, 150.0, 200.0, 300.0] | 0 | 0
Siemens NH-1-160 | Siemens NH-1-160 | 160 | [4800.0, 120.0, 7.0, 0.1, 0.004] | 0 | 0 | [210.0, 500.0, 900.0, 2300.0, 5000.0] | 0 | 0
Siemens NH-1-25 | Siemens NH-1-25 | 25 | [4000.0, 1000.0, 10.0, 0.2, 0.02, 0.01] | 0 | 0 | [40.0, 50.0, 100.0, 210.0, 400.0, 500.0] | 0 | 0
Siemens NH-1-50 | Siemens NH-1-50 | 50 | [4000.0, 40.0, 4.0, 1.0, 0.02, 0.01] | 0 | 0 | [86.0, 200.0, 300.0, 400.0, 1000.0, 1280.0] | 0 | 0
Siemens NH-1-63 | Siemens NH-1-63 | 63 | [4000.0, 100.0, 10.0, 2.0, 0.04, 0.01] | 0 | 0 | [100.0, 200.0, 300.0, 400.0, 1000.0, 1500.0] | 0 | 0
Siemens NH-1-80 | Siemens NH-1-80 | 80 | [4800.0, 120.0, 7.0, 0.1, 0.01] | 0 | 0 | [150.58, 250.0, 450.0, 1150.0, 2470.0] | 0 | 0
Siemens NH-2-1000 | Siemens NH-2-1000 | 1000 | [4800.0, 120.0, 7.0, 0.1, 0.004] | 0 | 0 | [1900.0, 3500.0, 8400.0, 24000.0, 52000.0] | 0 | 0
Siemens NH-2-200 | Siemens NH-2-200 | 200 | [4800.0, 120.0, 7.0, 0.1, 0.004] | 0 | 0 | [280.0, 650.0, 1200.0, 3000.0, 7000.0] | 0 | 0
Siemens NH-2-224 | Siemens NH-2-224 | 224 | [4800.0, 120.0, 7.0, 0.2, 0.04, 0.004] | 0 | 0 | [400.0, 750.0, 1453.0, 3025.0, 4315.0, 7600.0] | 0 | 0
Siemens NH-2-250 | Siemens NH-2-250 | 250 | [4800.0, 120.0, 7.0, 0.1, 0.004] | 0 | 0 | [450.0, 800.0, 1650.0, 4000.0, 8500.0] | 0 | 0
Siemens NH-2-315 | Siemens NH-2-315 | 315 | [4800.0, 120.0, 7.0, 0.1, 0.004] | 0 | 0 | [550.0, 920.0, 1900.0, 5000.0, 11000.0] | 0 | 0
Siemens NH-2-355 | Siemens NH-2-355 | 355 | [4800.0, 120.0, 6.0, 0.1, 0.004] | 0 | 0 | [650.0, 1116.27, 2350.0, 5840.0, 12790.0] | 0 | 0
Siemens NH-2-400 | Siemens NH-2-400 | 400 | [4800.0, 120.0, 7.0, 0.1, 0.004] | 0 | 0 | [720.0, 1350.0, 2800.0, 6500.0, 15000.0] | 0 | 0
Siemens NH-2-425 | Siemens NH-2-425 | 425 | [4800.0, 120.0, 7.0, 0.1, 0.004] | 0 | 0 | [850.0, 1500.0, 3050.0, 7500.0, 16500.0] | 0 | 0
Siemens NH-2-630 | Siemens NH-2-630 | 630 | [4800.0, 120.0, 7.0, 0.1, 0.004] | 0 | 0 | [1200.0, 2000.0, 4800.0, 12000.0, 26000.0] | 0 | 0

## dtypes
| element | column | dtype
0 | bus | name | object
1 | bus | vn_kv | float64
2 | bus | type | object
3 | bus | zone | object
4 | bus | in_service | bool
5 | load | name | object
6 | load | bus | uint32
7 | load | p_mw | float64
8 | load | q_mvar | float64
9 | load | const_z_percent | float64
10 | load | const_i_percent | float64
11 | load | sn_mva | float64
12 | load | scaling | float64
13 | load | in_service | bool
14 | load | type | object
15 | ext_grid | name | object
16 | ext_grid | bus | uint32
17 | ext_grid | vm_pu | float64
18 | ext_grid | va_degree | float64
19 | ext_grid | slack_weight | float64
20 | ext_grid | in_service | bool
21 | line | name | object
22 | line | std_type | object
23 | line | from_bus | uint32
24 | line | to_bus | uint32
25 | line | length_km | float64
26 | line | r_ohm_per_km | float64
27 | line | x_ohm_per_km | float64
28 | line | c_nf_per_km | float64
29 | line | g_us_per_km | float64
30 | line | max_i_ka | float64
31 | line | df | float64
32 | line | parallel | uint32
33 | line | type | object
34 | line | in_service | bool
35 | trafo | name | object
36 | trafo | std_type | object
37 | trafo | hv_bus | uint32
38 | trafo | lv_bus | uint32
39 | trafo | sn_mva | float64
40 | trafo | vn_hv_kv | float64
41 | trafo | vn_lv_kv | float64
42 | trafo | vk_percent | float64
43 | trafo | vkr_percent | float64
44 | trafo | pfe_kw | float64
45 | trafo | i0_percent | float64
46 | trafo | shift_degree | float64
47 | trafo | tap_side | object
48 | trafo | tap_neutral | int32
49 | trafo | tap_min | int32
50 | trafo | tap_max | int32
51 | trafo | tap_step_percent | float64
52 | trafo | tap_step_degree | float64
53 | trafo | tap_pos | int32
54 | trafo | tap_phase_shifter | bool
55 | trafo | parallel | uint32
56 | trafo | df | float64
57 | trafo | in_service | bool
58 | line_geodata | coords | object
59 | bus_geodata | x | float64
60 | bus_geodata | y | float64
61 | bus_geodata | coords | object

## parameters
| version | format_version | converged | OPF_converged | name | f_hz | sn_mva
0 | 2.14.6 | 2.14.0 | FALSE | FALSE |  | 50 | 1