## bus
| name | vn_kv | type | zone | in_service
0 | bus_LV_3714-2_0_4_node_0 | 0.4 | n |  | TRUE
1 | bus_LV_3714-2_0_4_node_1 | 0.4 | n |  | TRUE
2 | bus_LV_3714-2_0_4_node_2 | 0.4 | n |  | TRUE
3 | bus_LV_3714-2_0_4_node_3 | 0.4 | n |  | TRUE
4 | bus_LV_3714-2_0_4_node_4 | 0.4 | n |  | TRUE
5 | bus_LV_3714-2_0_4_node_57 | 0.4 | n |  | TRUE
6 | bus_LV_3714-2_0_4_node_70 | 0.4 | n |  | TRUE
7 | bus_LV_3714-2_0_4_node_20 | 0.4 | n |  | TRUE
8 | bus_LV_3714-2_0_4_node_55 | 0.4 | n |  | TRUE
9 | bus_LV_3714-2_0_4_node_40 | 0.4 | n |  | TRUE
10 | bus_LV_3714-2_0_4_node_32 | 0.4 | n |  | TRUE
11 | bus_LV_3714-2_0_4_node_33 | 0.4 | n |  | TRUE
12 | bus_LV_3714-2_0_4_node_5 | 0.4 | n |  | TRUE
13 | bus_LV_3714-2_0_4_node_6 | 0.4 | n |  | TRUE
14 | bus_LV_3714-2_0_4_node_7 | 0.4 | n |  | TRUE
15 | bus_LV_3714-2_0_4_node_8 | 0.4 | n |  | TRUE
16 | bus_LV_3714-2_0_4_node_68 | 0.4 | n |  | TRUE
17 | bus_LV_3714-2_0_4_node_66 | 0.4 | n |  | TRUE
18 | bus_LV_3714-2_0_4_node_14 | 0.4 | n |  | TRUE
19 | bus_LV_3714-2_0_4_node_9 | 0.4 | n |  | TRUE
20 | bus_LV_3714-2_0_4_node_10 | 0.4 | n |  | TRUE
21 | bus_LV_3714-2_0_4_node_11 | 0.4 | n |  | TRUE
22 | bus_LV_3714-2_0_4_node_12 | 0.4 | n |  | TRUE
23 | bus_LV_3714-2_0_4_node_13 | 0.4 | n |  | TRUE
24 | bus_LV_3714-2_0_4_node_19 | 0.4 | n |  | TRUE
25 | bus_LV_3714-2_0_4_node_15 | 0.4 | n |  | TRUE
26 | bus_LV_3714-2_0_4_node_43 | 0.4 | n |  | TRUE
27 | bus_LV_3714-2_0_4_node_71 | 0.4 | n |  | TRUE
28 | bus_LV_3714-2_0_4_node_44 | 0.4 | n |  | TRUE
29 | bus_LV_3714-2_0_4_node_64 | 0.4 | n |  | TRUE
30 | bus_LV_3714-2_0_4_node_65 | 0.4 | n |  | TRUE
31 | bus_LV_3714-2_0_4_node_63 | 0.4 | n |  | TRUE
32 | bus_LV_3714-2_0_4_node_16 | 0.4 | n |  | TRUE
33 | bus_LV_3714-2_0_4_node_17 | 0.4 | n |  | TRUE
34 | bus_LV_3714-2_0_4_node_18 | 0.4 | n |  | TRUE
35 | bus_LV_3714-2_0_4_node_28 | 0.4 | n |  | TRUE
36 | bus_LV_3714-2_0_4_node_24 | 0.4 | n |  | TRUE
37 | bus_LV_3714-2_0_4_node_27 | 0.4 | n |  | TRUE
38 | bus_LV_3714-2_0_4_node_60 | 0.4 | n |  | TRUE
39 | bus_LV_3714-2_0_4_node_30 | 0.4 | n |  | TRUE
40 | bus_LV_3714-2_0_4_node_25 | 0.4 | n |  | TRUE
41 | bus_LV_3714-2_0_4_node_39 | 0.4 | n |  | TRUE
42 | bus_LV_3714-2_0_4_node_48 | 0.4 | n |  | TRUE
43 | bus_LV_3714-2_0_4_node_21 | 0.4 | n |  | TRUE
44 | bus_LV_3714-2_0_4_node_22 | 0.4 | n |  | TRUE
45 | bus_LV_3714-2_0_4_node_23 | 0.4 | n |  | TRUE
46 | bus_LV_3714-2_0_4_node_34 | 0.4 | n |  | TRUE
47 | bus_LV_3714-2_0_4_node_35 | 0.4 | n |  | TRUE
48 | bus_LV_3714-2_0_4_node_41 | 0.4 | n |  | TRUE
49 | bus_LV_3714-2_0_4_node_38 | 0.4 | n |  | TRUE
50 | bus_LV_3714-2_0_4_node_26 | 0.4 | n |  | TRUE
51 | bus_LV_3714-2_0_4_node_62 | 0.4 | n |  | TRUE
52 | bus_LV_3714-2_0_4_node_61 | 0.4 | n |  | TRUE
53 | bus_LV_3714-2_0_4_node_72 | 0.4 | n |  | TRUE
54 | bus_LV_3714-2_0_4_node_29 | 0.4 | n |  | TRUE
55 | bus_LV_3714-2_0_4_node_59 | 0.4 | n |  | TRUE
56 | bus_LV_3714-2_0_4_node_31 | 0.4 | n |  | TRUE
57 | bus_LV_3714-2_0_4_node_46 | 0.4 | n |  | TRUE
58 | bus_LV_3714-2_0_4_node_45 | 0.4 | n |  | TRUE
59 | bus_LV_3714-2_0_4_node_49 | 0.4 | n |  | TRUE
60 | bus_LV_3714-2_0_4_node_42 | 0.4 | n |  | TRUE
61 | bus_LV_3714-2_0_4_node_36 | 0.4 | n |  | TRUE
62 | bus_LV_3714-2_0_4_node_37 | 0.4 | n |  | TRUE
63 | bus_LV_3714-2_0_4_node_54 | 0.4 | n |  | TRUE
64 | bus_LV_3714-2_0_4_node_52 | 0.4 | n |  | TRUE
65 | bus_LV_3714-2_0_4_node_56 | 0.4 | n |  | TRUE
66 | bus_LV_3714-2_0_4_node_50 | 0.4 | n |  | TRUE
67 | bus_LV_3714-2_0_4_node_51 | 0.4 | n |  | TRUE
68 | bus_LV_3714-2_0_4_node_53 | 0.4 | n |  | TRUE
69 | bus_LV_3714-2_0_4_node_58 | 0.4 | n |  | TRUE
70 | bus_MV_165_0_node_47 | 20 | n |  | TRUE

## load
| name | bus | p_mw | q_mvar | const_z_percent | const_i_percent | sn_mva | scaling | in_service | type
0 | LV_3714-2_0_4_load_0 | 0 | 0.012817 | 0.0032121 | 0 | 0 |  | 1 | TRUE | wye
1 | LV_3714-2_0_4_load_1 | 1 | 0.0045786 | 0.0011475 | 0 | 0 |  | 1 | TRUE | wye
2 | LV_3714-2_0_4_load_2 | 2 | 0.0048057 | 0.0012044 | 0 | 0 |  | 1 | TRUE | wye
3 | LV_3714-2_0_4_load_4 | 4 | 0.0074096 | 0.001857 | 0 | 0 |  | 1 | TRUE | wye
4 | LV_3714-2_0_4_load_57 | 5 | 0.0047679 | 0.001195 | 0 | 0 |  | 1 | TRUE | wye
5 | LV_3714-2_0_4_load_70 | 6 | 0.0044402 | 0.0011128 | 0 | 0 |  | 1 | TRUE | wye
6 | LV_3714-2_0_4_load_55 | 8 | 0.0029129 | 0.00073004 | 0 | 0 |  | 1 | TRUE | wye
7 | LV_3714-2_0_4_load_40 | 9 | 0.0043921 | 0.0011008 | 0 | 0 |  | 1 | TRUE | wye
8 | LV_3714-2_0_4_load_32 | 10 | 0.0015186 | 0.0003806 | 0 | 0 |  | 1 | TRUE | wye
9 | LV_3714-2_0_4_load_33 | 11 | 0.0017613 | 0.00044143 | 0 | 0 |  | 1 | TRUE | wye
10 | LV_3714-2_0_4_load_5 | 12 | 0.0094834 | 0.0023768 | 0 | 0 |  | 1 | TRUE | wye
11 | LV_3714-2_0_4_load_6 | 13 | 0.021072 | 0.0052811 | 0 | 0 |  | 1 | TRUE | wye
12 | LV_3714-2_0_4_load_8 | 15 | 0.0074691 | 0.0018719 | 0 | 0 |  | 1 | TRUE | wye
13 | LV_3714-2_0_4_load_66 | 17 | 0.0018351 | 0.00045993 | 0 | 0 |  | 1 | TRUE | wye
14 | LV_3714-2_0_4_load_14 | 18 | 0.0025919 | 0.00064959 | 0 | 0 |  | 1 | TRUE | wye
15 | LV_3714-2_0_4_load_9 | 19 | 0.0025482 | 0.00063864 | 0 | 0 |  | 1 | TRUE | wye
16 | LV_3714-2_0_4_load_10 | 20 | 0.0024887 | 0.00062372 | 0 | 0 |  | 1 | TRUE | wye
17 | LV_3714-2_0_4_load_13 | 23 | 0.0025116 | 0.00062946 | 0 | 0 |  | 1 | TRUE | wye
18 | LV_3714-2_0_4_load_19 | 24 | 0.0037789 | 0.00094708 | 0 | 0 |  | 1 | TRUE | wye
19 | LV_3714-2_0_4_load_15 | 25 | 0.0036278 | 0.00090922 | 0 | 0 |  | 1 | TRUE | wye
20 | LV_3714-2_0_4_load_43 | 26 | 0.0027958 | 0.0007007 | 0 | 0 |  | 1 | TRUE | wye
21 | LV_3714-2_0_4_load_71 | 27 | 0.0021446 | 0.00053748 | 0 | 0 |  | 1 | TRUE | wye
22 | LV_3714-2_0_4_load_44 | 28 | 0.0020063 | 0.00050283 | 0 | 0 |  | 1 | TRUE | wye
23 | LV_3714-2_0_4_load_65 | 30 | 0.0019046 | 0.00047734 | 0 | 0 |  | 1 | TRUE | wye
24 | LV_3714-2_0_4_load_63 | 31 | 0.0017428 | 0.00043679 | 0 | 0 |  | 1 | TRUE | wye
25 | LV_3714-2_0_4_load_18 | 34 | 0.0043465 | 0.0010893 | 0 | 0 |  | 1 | TRUE | wye
26 | LV_3714-2_0_4_load_28 | 35 | 0.0026244 | 0.00065775 | 0 | 0 |  | 1 | TRUE | wye
27 | LV_3714-2_0_4_load_24 | 36 | 0.0018546 | 0.00046481 | 0 | 0 |  | 1 | TRUE | wye
28 | LV_3714-2_0_4_load_60 | 38 | 0.0023124 | 0.00057954 | 0 | 0 |  | 1 | TRUE | wye
29 | LV_3714-2_0_4_load_39 | 41 | 0.0019723 | 0.0004943 | 0 | 0 |  | 1 | TRUE | wye
30 | LV_3714-2_0_4_load_48 | 42 | 0.0098018 | 0.0024566 | 0 | 0 |  | 1 | TRUE | wye
31 | LV_3714-2_0_4_load_21 | 43 | 0.0093573 | 0.0023452 | 0 | 0 |  | 1 | TRUE | wye
32 | LV_3714-2_0_4_load_22 | 44 | 0.0084587 | 0.00212 | 0 | 0 |  | 1 | TRUE | wye
33 | LV_3714-2_0_4_load_34 | 46 | 0.0023489 | 0.00058868 | 0 | 0 |  | 1 | TRUE | wye
34 | LV_3714-2_0_4_load_35 | 47 | 0.0062194 | 0.0015587 | 0 | 0 |  | 1 | TRUE | wye
35 | LV_3714-2_0_4_load_41 | 48 | 0.0024716 | 0.00061944 | 0 | 0 |  | 1 | TRUE | wye
36 | LV_3714-2_0_4_load_61 | 52 | 0.0097632 | 0.0024469 | 0 | 0 |  | 1 | TRUE | wye
37 | LV_3714-2_0_4_load_72 | 53 | 0.0010559 | 0.00026462 | 0 | 0 |  | 1 | TRUE | wye
38 | LV_3714-2_0_4_load_29 | 54 | 0.001435 | 0.00035964 | 0 | 0 |  | 1 | TRUE | wye
39 | LV_3714-2_0_4_load_59 | 55 | 0.0022845 | 0.00057254 | 0 | 0 |  | 1 | TRUE | wye
40 | LV_3714-2_0_4_load_31 | 56 | 0.0015701 | 0.00039349 | 0 | 0 |  | 1 | TRUE | wye
41 | LV_3714-2_0_4_load_46 | 57 | 0.0014089 | 0.00035311 | 0 | 0 |  | 1 | TRUE | wye
42 | LV_3714-2_0_4_load_45 | 58 | 0.0024254 | 0.00060786 | 0 | 0 |  | 1 | TRUE | wye
43 | LV_3714-2_0_4_load_49 | 59 | 0.0029944 | 0.00075047 | 0 | 0 |  | 1 | TRUE | wye
44 | LV_3714-2_0_4_load_42 | 60 | 0.0018965 | 0.0004753 | 0 | 0 |  | 1 | TRUE | wye
45 | LV_3714-2_0_4_load_36 | 61 | 0.0065331 | 0.0016374 | 0 | 0 |  | 1 | TRUE | wye
46 | LV_3714-2_0_4_load_37 | 62 | 0.0037514 | 0.0009402 | 0 | 0 |  | 1 | TRUE | wye
47 | LV_3714-2_0_4_load_54 | 63 | 0.01205 | 0.00302 | 0 | 0 |  | 1 | TRUE | wye
48 | LV_3714-2_0_4_load_52 | 64 | 0.0020443 | 0.00051236 | 0 | 0 |  | 1 | TRUE | wye
49 | LV_3714-2_0_4_load_56 | 65 | 0.0023463 | 0.00058805 | 0 | 0 |  | 1 | TRUE | wye
50 | LV_3714-2_0_4_load_50 | 66 | 0.002424 | 0.00060751 | 0 | 0 |  | 1 | TRUE | wye
51 | LV_3714-2_0_4_load_51 | 67 | 0.0024921 | 0.00062459 | 0 | 0 |  | 1 | TRUE | wye
52 | LV_3714-2_0_4_load_53 | 68 | 0.0036726 | 0.00092045 | 0 | 0 |  | 1 | TRUE | wye
53 | LV_3714-2_0_4_load_58 | 69 | 0.0027316 | 0.00068461 | 0 | 0 |  | 1 | TRUE | wye

## ext_grid
| name | bus | vm_pu | va_degree | slack_weight | in_service
0 |  | 27 | 1 | 0 | 1 | TRUE

## line
| name | std_type | from_bus | to_bus | length_km | r_ohm_per_km | x_ohm_per_km | c_nf_per_km | g_us_per_km | max_i_ka | df | parallel | type | in_service
0 | LV_3714-2_0_4_line_0 | NAYY 4x150 SE | 0 | 1 | 0.032261 | 0.208 | 0.08 | 261 | 0 | 0.27 | 1 | 1 | cs | TRUE
1 | LV_3714-2_0_4_line_1 | NAYY 4x150 SE | 0 | 2 | 0.017408 | 0.208 | 0.08 | 261 | 0 | 0.27 | 1 | 1 | cs | TRUE
2 | LV_3714-2_0_4_line_2 | NAYY 4x150 SE | 1 | 3 | 0.010832 | 0.208 | 0.08 | 261 | 0 | 0.27 | 1 | 1 | cs | TRUE
3 | LV_3714-2_0_4_line_3 | NAYY 4x150 SE | 2 | 4 | 0.0061354 | 0.208 | 0.08 | 261 | 0 | 0.27 | 1 | 1 | cs | TRUE
4 | LV_3714-2_0_4_line_4 | NAYY 4x150 SE | 3 | 5 | 0.024778 | 0.208 | 0.08 | 261 | 0 | 0.27 | 1 | 3 | cs | TRUE
5 | LV_3714-2_0_4_line_5 | NAYY 4x150 SE | 3 | 6 | 0.0086067 | 0.208 | 0.08 | 261 | 0 | 0.27 | 1 | 3 | cs | TRUE
6 | LV_3714-2_0_4_line_6 | NAYY 4x150 SE | 4 | 7 | 0.02318 | 0.208 | 0.08 | 261 | 0 | 0.27 | 1 | 1 | cs | TRUE
7 | LV_3714-2_0_4_line_7 | NAYY 4x150 SE | 5 | 8 | 0.01896 | 0.208 | 0.08 | 261 | 0 | 0.27 | 1 | 3 | cs | TRUE
8 | LV_3714-2_0_4_line_8 | NAYY 4x150 SE | 6 | 9 | 0.034838 | 0.208 | 0.08 | 261 | 0 | 0.27 | 1 | 3 | cs | TRUE
9 | LV_3714-2_0_4_line_9 | NAYY 4x150 SE | 7 | 10 | 0.013261 | 0.208 | 0.08 | 261 | 0 | 0.27 | 1 | 1 | cs | TRUE
10 | LV_3714-2_0_4_line_10 | NAYY 4x150 SE | 7 | 11 | 0.004318 | 0.208 | 0.08 | 261 | 0 | 0.27 | 1 | 1 | cs | TRUE
11 | LV_3714-2_0_4_line_11 | NAYY 4x150 SE | 8 | 65 | 0.013436 | 0.208 | 0.08 | 261 | 0 | 0.27 | 1 | 3 | cs | TRUE
12 | LV_3714-2_0_4_line_12 | NAYY 4x150 SE | 9 | 49 | 0.031879 | 0.208 | 0.08 | 261 | 0 | 0.27 | 1 | 3 | cs | TRUE
13 | LV_3714-2_0_4_line_13 | NAYY 4x150 SE | 10 | 42 | 0.022084 | 0.208 | 0.08 | 261 | 0 | 0.27 | 1 | 1 | cs | TRUE
14 | LV_3714-2_0_4_line_14 | NAYY 4x150 SE | 11 | 31 | 0.030375 | 0.208 | 0.08 | 261 | 0 | 0.27 | 1 | 1 | cs | TRUE
15 | LV_3714-2_0_4_line_15 | NAYY 4x150 SE | 12 | 13 | 0.09349 | 0.208 | 0.08 | 261 | 0 | 0.27 | 1 | 1 | cs | TRUE
16 | LV_3714-2_0_4_line_16 | NAYY 4x150 SE | 12 | 14 | 0.039108 | 0.208 | 0.08 | 261 | 0 | 0.27 | 1 | 1 | cs | TRUE
17 | LV_3714-2_0_4_line_17 | NAYY 4x150 SE | 14 | 15 | 0.072457 | 0.208 | 0.08 | 261 | 0 | 0.27 | 1 | 1 | cs | TRUE
18 | LV_3714-2_0_4_line_18 | NAYY 4x150 SE | 15 | 16 | 0.046349 | 0.208 | 0.08 | 261 | 0 | 0.27 | 1 | 1 | cs | TRUE
19 | LV_3714-2_0_4_line_19 | NAYY 4x150 SE | 16 | 17 | 0.098605 | 0.208 | 0.08 | 261 | 0 | 0.27 | 1 | 1 | cs | TRUE
20 | LV_3714-2_0_4_line_20 | NAYY 4x150 SE | 16 | 18 | 0.063673 | 0.208 | 0.08 | 261 | 0 | 0.27 | 1 | 1 | cs | TRUE
21 | LV_3714-2_0_4_line_21 | NAYY 4x150 SE | 18 | 21 | 0.021795 | 0.208 | 0.08 | 261 | 0 | 0.27 | 1 | 1 | cs | TRUE
22 | LV_3714-2_0_4_line_22 | NAYY 4x150 SE | 19 | 20 | 0.035452 | 0.208 | 0.08 | 261 | 0 | 0.27 | 1 | 3 | cs | TRUE
23 | LV_3714-2_0_4_line_23 | NAYY 4x150 SE | 19 | 21 | 0.015743 | 0.208 | 0.08 | 261 | 0 | 0.27 | 1 | 3 | cs | TRUE
24 | LV_3714-2_0_4_line_24 | NAYY 4x150 SE | 20 | 22 | 0.017401 | 0.208 | 0.08 | 261 | 0 | 0.27 | 1 | 3 | cs | TRUE
25 | LV_3714-2_0_4_line_25 | NAYY 4x150 SE | 21 | 23 | 0.031051 | 0.208 | 0.08 | 261 | 0 | 0.27 | 1 | 3 | cs | TRUE
26 | LV_3714-2_0_4_line_26 | NAYY 4x150 SE | 22 | 24 | 0.036937 | 0.208 | 0.08 | 261 | 0 | 0.27 | 1 | 3 | cs | TRUE
27 | LV_3714-2_0_4_line_27 | NAYY 4x150 SE | 22 | 25 | 0.019374 | 0.208 | 0.08 | 261 | 0 | 0.27 | 1 | 1 | cs | TRUE
28 | LV_3714-2_0_4_line_28 | NAYY 4x150 SE | 23 | 26 | 0.002677 | 0.208 | 0.08 | 261 | 0 | 0.27 | 1 | 3 | cs | TRUE
29 | LV_3714-2_0_4_line_29 | NAYY 4x150 SE | 24 | 27 | 0.0036238 | 0.208 | 0.08 | 261 | 0 | 0.27 | 1 | 3 | cs | TRUE
30 | LV_3714-2_0_4_line_30 | NAYY 4x150 SE | 26 | 28 | 0.014329 | 0.208 | 0.08 | 261 | 0 | 0.27 | 1 | 3 | cs | TRUE
31 | LV_3714-2_0_4_line_31 | NAYY 4x150 SE | 27 | 41 | 0.020291 | 0.208 | 0.08 | 261 | 0 | 0.27 | 1 | 1 | cs | TRUE
32 | LV_3714-2_0_4_line_32 | NAYY 4x150 SE | 28 | 65 | 0.0043616 | 0.208 | 0.08 | 261 | 0 | 0.27 | 1 | 3 | cs | TRUE
33 | LV_3714-2_0_4_line_33 | NAYY 4x150 SE | 29 | 30 | 0.032466 | 0.208 | 0.08 | 261 | 0 | 0.27 | 1 | 1 | cs | TRUE
34 | LV_3714-2_0_4_line_34 | NAYY 4x150 SE | 29 | 31 | 0.016469 | 0.208 | 0.08 | 261 | 0 | 0.27 | 1 | 1 | cs | TRUE
35 | LV_3714-2_0_4_line_35 | NAYY 4x150 SE | 32 | 33 | 0.027713 | 0.208 | 0.08 | 261 | 0 | 0.27 | 1 | 3 | cs | TRUE
36 | LV_3714-2_0_4_line_36 | NAYY 4x150 SE | 32 | 34 | 0.023452 | 0.208 | 0.08 | 261 | 0 | 0.27 | 1 | 3 | cs | TRUE
37 | LV_3714-2_0_4_line_37 | NAYY 4x150 SE | 33 | 35 | 0.0039397 | 0.208 | 0.08 | 261 | 0 | 0.27 | 1 | 3 | cs | TRUE
38 | LV_3714-2_0_4_line_38 | NAYY 4x150 SE | 33 | 36 | 0.032306 | 0.208 | 0.08 | 261 | 0 | 0.27 | 1 | 1 | cs | TRUE
39 | LV_3714-2_0_4_line_39 | NAYY 4x150 SE | 34 | 37 | 0.071756 | 0.208 | 0.08 | 261 | 0 | 0.27 | 1 | 3 | cs | TRUE
40 | LV_3714-2_0_4_line_40 | NAYY 4x150 SE | 35 | 38 | 0.021064 | 0.208 | 0.08 | 261 | 0 | 0.27 | 1 | 3 | cs | TRUE
41 | LV_3714-2_0_4_line_41 | NAYY 4x150 SE | 37 | 39 | 0.038112 | 0.208 | 0.08 | 261 | 0 | 0.27 | 1 | 1 | cs | TRUE
42 | LV_3714-2_0_4_line_42 | NAYY 4x150 SE | 37 | 40 | 0.075181 | 0.208 | 0.08 | 261 | 0 | 0.27 | 1 | 3 | cs | TRUE
43 | LV_3714-2_0_4_line_43 | NAYY 4x150 SE | 38 | 55 | 0.0087375 | 0.208 | 0.08 | 261 | 0 | 0.27 | 1 | 3 | cs | TRUE
44 | LV_3714-2_0_4_line_44 | NAYY 4x150 SE | 39 | 54 | 0.028247 | 0.208 | 0.08 | 261 | 0 | 0.27 | 1 | 1 | cs | TRUE
45 | LV_3714-2_0_4_line_45 | NAYY 4x150 SE | 40 | 50 | 0.1468 | 0.208 | 0.08 | 261 | 0 | 0.27 | 1 | 3 | cs | TRUE
46 | LV_3714-2_0_4_line_46 | NAYY 4x150 SE | 41 | 62 | 0.013781 | 0.208 | 0.08 | 261 | 0 | 0.27 | 1 | 1 | cs | TRUE
47 | LV_3714-2_0_4_line_47 | NAYY 4x150 SE | 42 | 59 | 0.021344 | 0.208 | 0.08 | 261 | 0 | 0.27 | 1 | 1 | cs | TRUE
48 | LV_3714-2_0_4_line_48 | NAYY 4x150 SE | 43 | 44 | 0.043929 | 0.208 | 0.08 | 261 | 0 | 0.27 | 1 | 1 | cs | TRUE
49 | LV_3714-2_0_4_line_49 | NAYY 4x150 SE | 44 | 45 | 0.019209 | 0.208 | 0.08 | 261 | 0 | 0.27 | 1 | 1 | cs | TRUE
50 | LV_3714-2_0_4_line_50 | NAYY 4x150 SE | 45 | 46 | 0.016832 | 0.208 | 0.08 | 261 | 0 | 0.27 | 1 | 3 | cs | TRUE
51 | LV_3714-2_0_4_line_51 | NAYY 4x150 SE | 45 | 47 | 0.0035076 | 0.208 | 0.08 | 261 | 0 | 0.27 | 1 | 3 | cs | TRUE
52 | LV_3714-2_0_4_line_52 | NAYY 4x150 SE | 46 | 48 | 0.0064322 | 0.208 | 0.08 | 261 | 0 | 0.27 | 1 | 3 | cs | TRUE
53 | LV_3714-2_0_4_line_53 | NAYY 4x150 SE | 47 | 49 | 0.022496 | 0.208 | 0.08 | 261 | 0 | 0.27 | 1 | 3 | cs | TRUE
54 | LV_3714-2_0_4_line_54 | NAYY 4x150 SE | 48 | 60 | 0.0064966 | 0.208 | 0.08 | 261 | 0 | 0.27 | 1 | 3 | cs | TRUE
55 | LV_3714-2_0_4_line_55 | NAYY 4x150 SE | 50 | 51 | 0.064514 | 0.208 | 0.08 | 261 | 0 | 0.27 | 1 | 1 | cs | TRUE
56 | LV_3714-2_0_4_line_56 | NAYY 4x150 SE | 50 | 52 | 0.01306 | 0.208 | 0.08 | 261 | 0 | 0.27 | 1 | 1 | cs | TRUE
57 | LV_3714-2_0_4_line_57 | NAYY 4x150 SE | 51 | 53 | 0.013795 | 0.208 | 0.08 | 261 | 0 | 0.27 | 1 | 1 | cs | TRUE
58 | LV_3714-2_0_4_line_58 | NAYY 4x150 SE | 54 | 56 | 0.0057476 | 0.208 | 0.08 | 261 | 0 | 0.27 | 1 | 1 | cs | TRUE
59 | LV_3714-2_0_4_line_59 | NAYY 4x150 SE | 55 | 69 | 0.015364 | 0.208 | 0.08 | 261 | 0 | 0.27 | 1 | 3 | cs | TRUE
60 | LV_3714-2_0_4_line_60 | NAYY 4x150 SE | 56 | 57 | 0.031389 | 0.208 | 0.08 | 261 | 0 | 0.27 | 1 | 1 | cs | TRUE
61 | LV_3714-2_0_4_line_61 | NAYY 4x150 SE | 57 | 58 | 0.019427 | 0.208 | 0.08 | 261 | 0 | 0.27 | 1 | 1 | cs | TRUE
62 | LV_3714-2_0_4_line_62 | NAYY 4x150 SE | 60 | 63 | 0.0065332 | 0.208 | 0.08 | 261 | 0 | 0.27 | 1 | 3 | cs | TRUE
63 | LV_3714-2_0_4_line_63 | NAYY 4x150 SE | 61 | 62 | 0.0095232 | 0.208 | 0.08 | 261 | 0 | 0.27 | 1 | 1 | cs | TRUE
64 | LV_3714-2_0_4_line_64 | NAYY 4x150 SE | 63 | 64 | 0.016512 | 0.208 | 0.08 | 261 | 0 | 0.27 | 1 | 3 | cs | TRUE
65 | LV_3714-2_0_4_line_65 | NAYY 4x150 SE | 64 | 66 | 0.016166 | 0.208 | 0.08 | 261 | 0 | 0.27 | 1 | 3 | cs | TRUE
66 | LV_3714-2_0_4_line_66 | NAYY 4x150 SE | 66 | 67 | 0.0088064 | 0.208 | 0.08 | 261 | 0 | 0.27 | 1 | 3 | cs | TRUE
67 | LV_3714-2_0_4_line_67 | NAYY 4x150 SE | 67 | 68 | 0.0065568 | 0.208 | 0.08 | 261 | 0 | 0.27 | 1 | 3 | cs | TRUE
68 | LV_3714-2_0_4_line_68 | NAYY 4x150 SE | 68 | 69 | 0.0023949 | 0.208 | 0.08 | 261 | 0 | 0.27 | 1 | 3 | cs | TRUE

## trafo
| name | std_type | hv_bus | lv_bus | sn_mva | vn_hv_kv | vn_lv_kv | vk_percent | vkr_percent | pfe_kw | i0_percent | shift_degree | tap_side | tap_neutral | tap_min | tap_max | tap_step_percent | tap_step_degree | tap_pos | tap_phase_shifter | parallel | df | in_service
0 | LV_3714-2_0_4_trafo_71 | 0.25 MVA 20/0.4 kV | 70 | 27 | 0.25 | 20 | 0.4 | 6 | 1.44 | 0.8 | 0.32 | 150 | hv | 0 | -2 | 2 | 2.5 | 0 | 0 | FALSE | 1 | 1 | TRUE

## line_geodata
| x0 | y0 | x1 | y1 | x2 | y2 | x3 | y3 | x4 | y4 | x5 | y5 | x6 | y6 | x7 | y7 | x8 | y8
0 | 2744621.3099 | 1157087.6603 | 2744637.4092 | 1157115.6168
1 | 2744621.3099 | 1157087.6603 | 2744615.302 | 1157077.2277 | 2744611.7651 | 1157073.1882
2 | 2744642.8148 | 1157125.0036 | 2744637.4092 | 1157115.6168
3 | 2744607.7233 | 1157068.5722 | 2744611.7651 | 1157073.1882
4 | 2744642.8148 | 1157125.0036 | 2744618.0404 | 1157124.6017
5 | 2744642.8148 | 1157125.0036 | 2744647.1093 | 1157132.4623
6 | 2744585.9234 | 1157062.0546 | 2744599.338 | 1157063.7893 | 2744607.7233 | 1157068.5722 | 2744607.7233 | 1157068.5722
7 | 2744599.083 | 1157124.2941 | 2744618.0404 | 1157124.6017
8 | 2744663.8392 | 1157162.9866 | 2744660.8568 | 1157156.3393 | 2744647.1093 | 1157132.4623
9 | 2744585.9234 | 1157062.0546 | 2744587.1973 | 1157048.8554
10 | 2744585.9234 | 1157062.0546 | 2744581.6056 | 1157062.0155
11 | 2744599.083 | 1157124.2941 | 2744585.6485 | 1157124.0761
12 | 2744660.0236 | 1157194.4934 | 2744662.9768 | 1157171.2241 | 2744664.2208 | 1157163.8371 | 2744663.8392 | 1157162.9866
13 | 2744587.7181 | 1157026.8799 | 2744588.5489 | 1157034.852 | 2744587.1973 | 1157048.8554
14 | 2744551.2316 | 1157061.7411 | 2744581.6056 | 1157062.0155
15 | 2744331.7039 | 1157050.5447 | 2744327.5811 | 1157057.707 | 2744327.3622 | 1157066.831 | 2744338.3242 | 1157087.0095 | 2744353.6488 | 1157107.2928 | 2744372.7467 | 1157127.3765
16 | 2744401.0137 | 1157154.2764 | 2744389.9853 | 1157145.5051 | 2744372.7467 | 1157127.3765
17 | 2744401.0137 | 1157154.2764 | 2744405.754 | 1157147.9185 | 2744417.1086 | 1157143.4208 | 2744437.7232 | 1157136.9993 | 2744440.7935 | 1157133.7371 | 2744442.4997 | 1157127.2174 | 2744443.4438 | 1157117.9329 | 2744442.9659 | 1157112.9175 | 2744440.6852 | 1157108.2147
18 | 2744479.3509 | 1157082.6561 | 2744440.6852 | 1157108.2147
19 | 2744479.3509 | 1157082.6561 | 2744473.4001 | 1157034.6427 | 2744474.6474 | 1157002.8368 | 2744468.0624 | 1156985.6623
20 | 2744479.3509 | 1157082.6561 | 2744512.4725 | 1157079.6711 | 2744533.9058 | 1157101.4471
21 | 2744533.9058 | 1157101.4471 | 2744533.2367 | 1157123.2257
22 | 2744532.7565 | 1157174.4193 | 2744533.089 | 1157138.9684
23 | 2744533.2367 | 1157123.2257 | 2744533.089 | 1157138.9684
24 | 2744532.5933 | 1157191.8191 | 2744532.7565 | 1157174.4193
25 | 2744533.2367 | 1157123.2257 | 2744564.2835 | 1157123.7294
26 | 2744532.5933 | 1157191.8191 | 2744569.5219 | 1157192.5941
27 | 2744532.5933 | 1157191.8191 | 2744532.3715 | 1157211.1914
28 | 2744564.2835 | 1157123.7294 | 2744566.9602 | 1157123.7729
29 | 2744573.1449 | 1157192.6701 | 2744569.5219 | 1157192.5941
30 | 2744581.2875 | 1157124.0053 | 2744566.9602 | 1157123.7729
31 | 2744573.1449 | 1157192.6701 | 2744593.4311 | 1157193.0959
32 | 2744581.2875 | 1157124.0053 | 2744585.6485 | 1157124.0761
33 | 2744534.7637 | 1157061.5922 | 2744535.5726 | 1157050.2807 | 2744536.2549 | 1157029.1657
34 | 2744534.7637 | 1157061.5922 | 2744551.2316 | 1157061.7411
35 | 2744531.7484 | 1157265.6117 | 2744559.5363 | 1157266.1794
36 | 2744531.7484 | 1157265.6117 | 2744531.9785 | 1157289.0624
37 | 2744559.5363 | 1157266.1794 | 2744561.1773 | 1157266.2078 | 2744563.4754 | 1157266.242
38 | 2744559.5363 | 1157266.1794 | 2744558.4128 | 1157298.4663
39 | 2744530.0522 | 1157360.7783 | 2744532.1421 | 1157305.7301 | 2744531.9785 | 1157289.0624
40 | 2744584.5376 | 1157266.5554 | 2744563.4754 | 1157266.242
41 | 2744492.608 | 1157353.1178 | 2744530.0522 | 1157360.7783
42 | 2744530.0522 | 1157360.7783 | 2744528.8899 | 1157377.5412 | 2744536.7286 | 1157377.9186 | 2744554.5058 | 1157378.7684 | 2744571.3851 | 1157377.7174 | 2744587.014 | 1157380.1725
43 | 2744593.2741 | 1157266.6854 | 2744584.5376 | 1157266.5554
44 | 2744492.608 | 1157353.1178 | 2744492.8714 | 1157346.3077 | 2744492.1302 | 1157342.3535 | 2744490.0617 | 1157338.7232 | 2744478.2801 | 1157332.7037
45 | 2744717.0574 | 1157377.6957 | 2744709.9411 | 1157396.3947 | 2744707.1773 | 1157399.0303 | 2744700.5075 | 1157399.4926 | 2744653.4666 | 1157382.5932 | 2744639.5657 | 1157381.0135 | 2744607.9074 | 1157381.9091 | 2744593.1585 | 1157381.143 | 2744587.014 | 1157380.1725
46 | 2744607.2091 | 1157193.385 | 2744593.4311 | 1157193.0959
47 | 2744581.1988 | 1157006.787 | 2744586.4792 | 1157018.1894 | 2744587.7136 | 1157026.8369 | 2744587.7181 | 1157026.8799
48 | 2744675.9465 | 1157220.9417 | 2744696.1639 | 1157221.6276 | 2744705.0735 | 1157218.317 | 2744712.4235 | 1157206.1731
49 | 2744656.7487 | 1157220.2903 | 2744675.9465 | 1157220.9417
50 | 2744656.7487 | 1157220.2903 | 2744655.5571 | 1157229.6467 | 2744654.9887 | 1157237.0247
51 | 2744656.7487 | 1157220.2903 | 2744657.1905 | 1157216.8107
52 | 2744654.9887 | 1157237.0247 | 2744654.4946 | 1157243.4379
53 | 2744660.0236 | 1157194.4934 | 2744657.1905 | 1157216.8107
54 | 2744653.9956 | 1157249.9152 | 2744654.4946 | 1157243.4379
55 | 2744717.0574 | 1157377.6957 | 2744714.3582 | 1157373.5054 | 2744712.0313 | 1157372.0149 | 2744657.2797 | 1157356.42
56 | 2744717.0574 | 1157377.6957 | 2744719.8361 | 1157374.4378 | 2744727.7258 | 1157375.2503 | 2744728.5017 | 1157375.5879
57 | 2744643.9766 | 1157352.6307 | 2744657.2797 | 1157356.42
58 | 2744473.1619 | 1157330.0887 | 2744478.2801 | 1157332.7037
59 | 2744593.2741 | 1157266.6854 | 2744608.6368 | 1157266.914
60 | 2744473.1619 | 1157330.0887 | 2744481.3725 | 1157299.7927
61 | 2744499.4777 | 1157306.8355 | 2744481.3725 | 1157299.7927
62 | 2744653.9956 | 1157249.9152 | 2744653.4937 | 1157256.4291 | 2744653.4937 | 1157256.4291
63 | 2744616.7303 | 1157193.5848 | 2744607.2091 | 1157193.385
64 | 2744642.527 | 1157266.7963 | 2744645.4581 | 1157266.466 | 2744651.2173 | 1157262.7237 | 2744653.4937 | 1157256.4291
65 | 2744626.3929 | 1157267.1782 | 2744637.6503 | 1157267.3457 | 2744642.527 | 1157266.7963
66 | 2744626.3929 | 1157267.1782 | 2744617.5875 | 1157267.0472
67 | 2744617.5875 | 1157267.0472 | 2744611.0314 | 1157266.9496
68 | 2744611.0314 | 1157266.9496 | 2744608.6368 | 1157266.914

## bus_geodata
| x | y | coords
0 | 2744621.3099 | 1157087.6603
1 | 2744637.4092 | 1157115.6168
2 | 2744611.7651 | 1157073.1882
3 | 2744642.8148 | 1157125.0036
4 | 2744607.7233 | 1157068.5722
5 | 2744618.0404 | 1157124.6017
6 | 2744647.1093 | 1157132.4623
7 | 2744585.9234 | 1157062.0546
8 | 2744599.083 | 1157124.2941
9 | 2744663.8392 | 1157162.9866
10 | 2744587.1973 | 1157048.8554
11 | 2744581.6056 | 1157062.0155
12 | 2744372.7467 | 1157127.3765
13 | 2744331.7039 | 1157050.5447
14 | 2744401.0137 | 1157154.2764
15 | 2744440.6852 | 1157108.2147
16 | 2744479.3509 | 1157082.6561
17 | 2744468.0624 | 1156985.6623
18 | 2744533.9058 | 1157101.4471
19 | 2744533.089 | 1157138.9684
20 | 2744532.7565 | 1157174.4193
21 | 2744533.2367 | 1157123.2257
22 | 2744532.5933 | 1157191.8191
23 | 2744564.2835 | 1157123.7294
24 | 2744569.5219 | 1157192.5941
25 | 2744532.3715 | 1157211.1914
26 | 2744566.9602 | 1157123.7729
27 | 2744573.1449 | 1157192.6701
28 | 2744581.2875 | 1157124.0053
29 | 2744534.7637 | 1157061.5922
30 | 2744536.2549 | 1157029.1657
31 | 2744551.2316 | 1157061.7411
32 | 2744531.7484 | 1157265.6117
33 | 2744559.5363 | 1157266.1794
34 | 2744531.9785 | 1157289.0624
35 | 2744563.4754 | 1157266.242
36 | 2744558.4128 | 1157298.4663
37 | 2744530.0522 | 1157360.7783
38 | 2744584.5376 | 1157266.5554
39 | 2744492.608 | 1157353.1178
40 | 2744587.014 | 1157380.1725
41 | 2744593.4311 | 1157193.0959
42 | 2744587.7181 | 1157026.8799
43 | 2744712.4235 | 1157206.1731
44 | 2744675.9465 | 1157220.9417
45 | 2744656.7487 | 1157220.2903
46 | 2744654.9887 | 1157237.0247
47 | 2744657.1905 | 1157216.8107
48 | 2744654.4946 | 1157243.4379
49 | 2744660.0236 | 1157194.4934
50 | 2744717.0574 | 1157377.6957
51 | 2744657.2797 | 1157356.42
52 | 2744728.5017 | 1157375.5879
53 | 2744643.9766 | 1157352.6307
54 | 2744478.2801 | 1157332.7037
55 | 2744593.2741 | 1157266.6854
56 | 2744473.1619 | 1157330.0887
57 | 2744481.3725 | 1157299.7927
58 | 2744499.4777 | 1157306.8355
59 | 2744581.1988 | 1157006.787
60 | 2744653.9956 | 1157249.9152
61 | 2744616.7303 | 1157193.5848
62 | 2744607.2091 | 1157193.385
63 | 2744653.4937 | 1157256.4291
64 | 2744642.527 | 1157266.7963
65 | 2744585.6485 | 1157124.0761
66 | 2744626.3929 | 1157267.1782
67 | 2744617.5875 | 1157267.0472
68 | 2744611.0314 | 1157266.9496
69 | 2744608.6368 | 1157266.914
70 | 2744532.5933 | 1157191.8191

## line_std_types
| c_nf_per_km | r_ohm_per_km | x_ohm_per_km | max_i_ka | type | q_mm2 | alpha | voltage_rating
NAYY 4x50 SE | 210 | 0.642 | 0.083 | 0.142 | cs | 50 | 0.00403 | LV
NAYY 4x120 SE | 264 | 0.225 | 0.08 | 0.242 | cs | 120 | 0.00403 | LV
NAYY 4x150 SE | 261 | 0.208 | 0.08 | 0.27 | cs | 150 | 0.00403 | LV
NA2XS2Y 1x95 RM/25 12/20 kV | 216 | 0.313 | 0.132 | 0.252 | cs | 95 | 0.00403 | MV
NA2XS2Y 1x185 RM/25 12/20 kV | 273 | 0.161 | 0.117 | 0.362 | cs | 185 | 0.00403 | MV
NA2XS2Y 1x240 RM/25 12/20 kV | 304 | 0.122 | 0.112 | 0.421 | cs | 240 | 0.00403 | MV
NA2XS2Y 1x95 RM/25 6/10 kV | 315 | 0.313 | 0.123 | 0.249 | cs | 95 | 0.00403 | MV
NA2XS2Y 1x185 RM/25 6/10 kV | 406 | 0.161 | 0.11 | 0.358 | cs | 185 | 0.00403 | MV
NA2XS2Y 1x240 RM/25 6/10 kV | 456 | 0.122 | 0.105 | 0.416 | cs | 240 | 0.00403 | MV
NA2XS2Y 1x150 RM/25 12/20 kV | 250 | 0.206 | 0.116 | 0.319 | cs | 150 | 0.00403 | MV
NA2XS2Y 1x120 RM/25 12/20 kV | 230 | 0.253 | 0.119 | 0.283 | cs | 120 | 0.00403 | MV
NA2XS2Y 1x70 RM/25 12/20 kV | 190 | 0.443 | 0.132 | 0.22 | cs | 70 | 0.00403 | MV
NA2XS2Y 1x150 RM/25 6/10 kV | 360 | 0.206 | 0.11 | 0.315 | cs | 150 | 0.00403 | MV
NA2XS2Y 1x120 RM/25 6/10 kV | 340 | 0.253 | 0.113 | 0.28 | cs | 120 | 0.00403 | MV
NA2XS2Y 1x70 RM/25 6/10 kV | 280 | 0.443 | 0.123 | 0.217 | cs | 70 | 0.00403 | MV
N2XS(FL)2Y 1x120 RM/35 64/110 kV | 112 | 0.153 | 0.166 | 0.366 | cs | 120 | 0.00393 | HV
N2XS(FL)2Y 1x185 RM/35 64/110 kV | 125 | 0.099 | 0.156 | 0.457 | cs | 185 | 0.00393 | HV
N2XS(FL)2Y 1x240 RM/35 64/110 kV | 135 | 0.075 | 0.149 | 0.526 | cs | 240 | 0.00393 | HV
N2XS(FL)2Y 1x300 RM/35 64/110 kV | 144 | 0.06 | 0.144 | 0.588 | cs | 300 | 0.00393 | HV
15-AL1/3-ST1A 0.4 | 11 | 1.8769 | 0.35 | 0.105 | ol | 16 | 0.00403 | LV
24-AL1/4-ST1A 0.4 | 11.25 | 1.2012 | 0.335 | 0.14 | ol | 24 | 0.00403 | LV
48-AL1/8-ST1A 0.4 | 12.2 | 0.5939 | 0.3 | 0.21 | ol | 48 | 0.00403 | LV
94-AL1/15-ST1A 0.4 | 13.2 | 0.306 | 0.29 | 0.35 | ol | 94 | 0.00403 | LV
34-AL1/6-ST1A 10.0 | 9.7 | 0.8342 | 0.36 | 0.17 | ol | 34 | 0.00403 | MV
48-AL1/8-ST1A 10.0 | 10.1 | 0.5939 | 0.35 | 0.21 | ol | 48 | 0.00403 | MV
70-AL1/11-ST1A 10.0 | 10.4 | 0.4132 | 0.339 | 0.29 | ol | 70 | 0.00403 | MV
94-AL1/15-ST1A 10.0 | 10.75 | 0.306 | 0.33 | 0.35 | ol | 94 | 0.00403 | MV
122-AL1/20-ST1A 10.0 | 11.1 | 0.2376 | 0.323 | 0.41 | ol | 122 | 0.00403 | MV
149-AL1/24-ST1A 10.0 | 11.25 | 0.194 | 0.315 | 0.47 | ol | 149 | 0.00403 | MV
34-AL1/6-ST1A 20.0 | 9.15 | 0.8342 | 0.382 | 0.17 | ol | 34 | 0.00403 | MV
48-AL1/8-ST1A 20.0 | 9.5 | 0.5939 | 0.372 | 0.21 | ol | 48 | 0.00403 | MV
70-AL1/11-ST1A 20.0 | 9.7 | 0.4132 | 0.36 | 0.29 | ol | 70 | 0.00403 | MV
94-AL1/15-ST1A 20.0 | 10 | 0.306 | 0.35 | 0.35 | ol | 94 | 0.00403 | MV
122-AL1/20-ST1A 20.0 | 10.3 | 0.2376 | 0.344 | 0.41 | ol | 122 | 0.00403 | MV
149-AL1/24-ST1A 20.0 | 10.5 | 0.194 | 0.337 | 0.47 | ol | 149 | 0.00403 | MV
184-AL1/30-ST1A 20.0 | 10.75 | 0.1571 | 0.33 | 0.535 | ol | 184 | 0.00403 | MV
243-AL1/39-ST1A 20.0 | 11 | 0.1188 | 0.32 | 0.645 | ol | 243 | 0.00403 | MV
48-AL1/8-ST1A 110.0 | 8 | 0.5939 | 0.46 | 0.21 | ol | 48 | 0.00403 | HV
70-AL1/11-ST1A 110.0 | 8.4 | 0.4132 | 0.45 | 0.29 | ol | 70 | 0.00403 | HV
94-AL1/15-ST1A 110.0 | 8.65 | 0.306 | 0.44 | 0.35 | ol | 94 | 0.00403 | HV
122-AL1/20-ST1A 110.0 | 8.5 | 0.2376 | 0.43 | 0.41 | ol | 122 | 0.00403 | HV
149-AL1/24-ST1A 110.0 | 8.75 | 0.194 | 0.41 | 0.47 | ol | 149 | 0.00403 | HV
184-AL1/30-ST1A 110.0 | 8.8 | 0.1571 | 0.4 | 0.535 | ol | 184 | 0.00403 | HV
243-AL1/39-ST1A 110.0 | 9 | 0.1188 | 0.39 | 0.645 | ol | 243 | 0.00403 | HV
305-AL1/39-ST1A 110.0 | 9.2 | 0.0949 | 0.38 | 0.74 | ol | 305 | 0.00403 | HV
490-AL1/64-ST1A 110.0 | 9.75 | 0.059 | 0.37 | 0.96 | ol | 490 | 0.00403 | HV
679-AL1/86-ST1A 110.0 | 9.95 | 0.042 | 0.36 | 1.15 | ol | 679 | 0.00403 | HV
490-AL1/64-ST1A 220.0 | 10 | 0.059 | 0.285 | 0.96 | ol | 490 | 0.00403 | HV
679-AL1/86-ST1A 220.0 | 11.7 | 0.042 | 0.275 | 1.15 | ol | 679 | 0.00403 | HV
490-AL1/64-ST1A 380.0 | 11 | 0.059 | 0.253 | 0.96 | ol | 490 | 0.00403 | HV
679-AL1/86-ST1A 380.0 | 14.6 | 0.042 | 0.25 | 1.15 | ol | 679 | 0.00403 | HV

## trafo_std_types
| i0_percent | pfe_kw | vkr_percent | sn_mva | vn_lv_kv | vn_hv_kv | vk_percent | shift_degree | vector_group | tap_side | tap_neutral | tap_min | tap_max | tap_step_degree | tap_step_percent | tap_phase_shifter
160 MVA 380/110 kV | 0.06 | 60 | 0.25 | 160 | 110 | 380 | 12.2 | 0 | Yy0 | hv | 0 | -9 | 9 | 0 | 1.5 | FALSE
100 MVA 220/110 kV | 0.06 | 55 | 0.26 | 100 | 110 | 220 | 12 | 0 | Yy0 | hv | 0 | -9 | 9 | 0 | 1.5 | FALSE
63 MVA 110/20 kV | 0.04 | 22 | 0.32 | 63 | 20 | 110 | 18 | 150 | YNd5 | hv | 0 | -9 | 9 | 0 | 1.5 | FALSE
40 MVA 110/20 kV | 0.05 | 18 | 0.34 | 40 | 20 | 110 | 16.2 | 150 | YNd5 | hv | 0 | -9 | 9 | 0 | 1.5 | FALSE
25 MVA 110/20 kV | 0.07 | 14 | 0.41 | 25 | 20 | 110 | 12 | 150 | YNd5 | hv | 0 | -9 | 9 | 0 | 1.5 | FALSE
63 MVA 110/10 kV | 0.04 | 22 | 0.32 | 63 | 10 | 110 | 18 | 150 | YNd5 | hv | 0 | -9 | 9 | 0 | 1.5 | FALSE
40 MVA 110/10 kV | 0.05 | 18 | 0.34 | 40 | 10 | 110 | 16.2 | 150 | YNd5 | hv | 0 | -9 | 9 | 0 | 1.5 | FALSE
25 MVA 110/10 kV | 0.07 | 14 | 0.41 | 25 | 10 | 110 | 12 | 150 | YNd5 | hv | 0 | -9 | 9 | 0 | 1.5 | FALSE
0.25 MVA 20/0.4 kV | 0.32 | 0.8 | 1.44 | 0.25 | 0.4 | 20 | 6 | 150 | Yzn5 | hv | 0 | -2 | 2 | 0 | 2.5 | FALSE
0.4 MVA 20/0.4 kV | 0.3375 | 1.35 | 1.425 | 0.4 | 0.4 | 20 | 6 | 150 | Dyn5 | hv | 0 | -2 | 2 | 0 | 2.5 | FALSE
0.63 MVA 20/0.4 kV | 0.2619 | 1.65 | 1.206 | 0.63 | 0.4 | 20 | 6 | 150 | Dyn5 | hv | 0 | -2 | 2 | 0 | 2.5 | FALSE
0.25 MVA 10/0.4 kV | 0.24 | 0.6 | 1.2 | 0.25 | 0.4 | 10 | 4 | 150 | Dyn5 | hv | 0 | -2 | 2 | 0 | 2.5 | FALSE
0.4 MVA 10/0.4 kV | 0.2375 | 0.95 | 1.325 | 0.4 | 0.4 | 10 | 4 | 150 | Dyn5 | hv | 0 | -2 | 2 | 0 | 2.5 | FALSE
0.63 MVA 10/0.4 kV | 0.1873 | 1.18 | 1.0794 | 0.63 | 0.4 | 10 | 4 | 150 | Dyn5 | hv | 0 | -2 | 2 | 0 | 2.5 | FALSE

## trafo3w_std_types
| sn_hv_mva | sn_mv_mva | sn_lv_mva | vn_hv_kv | vn_mv_kv | vn_lv_kv | vk_hv_percent | vk_mv_percent | vk_lv_percent | vkr_hv_percent | vkr_mv_percent | vkr_lv_percent | pfe_kw | i0_percent | shift_mv_degree | shift_lv_degree | vector_group | tap_side | tap_neutral | tap_min | tap_max | tap_step_percent
63/25/38 MVA 110/20/10 kV | 63 | 25 | 38 | 110 | 20 | 10 | 10.4 | 10.4 | 10.4 | 0.28 | 0.32 | 0.35 | 35 | 0.89 | 0 | 0 | YN0yn0yn0 | hv | 0 | -10 | 10 | 1.2
63/25/38 MVA 110/10/10 kV | 63 | 25 | 38 | 110 | 10 | 10 | 10.4 | 10.4 | 10.4 | 0.28 | 0.32 | 0.35 | 35 | 0.89 | 0 | 0 | YN0yn0yn0 | hv | 0 | -10 | 10 | 1.2

## fuse_std_types
| fuse_type | i_rated_a | t_avg | t_min | t_total | x_avg | x_min | x_total
HV 100A | HV 100A | 100 | 0 | [10.0, 3.64, 0.854, 0.281, 0.1, 0.0531, 0.022, 0.01] | [10.0, 4.267, 1.21, 0.403, 0.1, 0.058, 0.022, 0.01] | 0 | [300.0, 350.0, 450.0, 550.0, 700.0, 850.0, 1200.0, 1752.0] | [600.0, 700.0, 900.0, 1150.0, 1665.0, 2000.0, 3000.0, 4313.0]
HV 10A | HV 10A | 10 | 0 | [10.0, 1675.0, 0.344, 0.156, 0.1, 0.0417, 0.0171, 0.01] | [10.0, 1.3, 0.3, 0.155, 0.1, 0.0555, 0.023, 0.01] | 0 | [30.0, 32.0, 35.0, 37.0, 39.0, 50.0, 70.0, 88.0] | [60.0, 70.0, 80.0, 87.0, 94.0, 110.0, 150.0, 216.0]
HV 125A | HV 125A | 125 | 0 | [10.0, 1.82, 0.344, 0.1, 0.0467, 0.0269, 0.01] | [10.0, 2.478, 0.426, 0.1, 0.0427, 0.0211, 0.01] | 0 | [375.0, 500.0, 700.0, 925.0, 1200.0, 1500.0, 2341.0] | [750.0, 1000.0, 1500.0, 2200.0, 3000.0, 4000.0, 5765.0]
HV 160A | HV 160A | 160 | 0 | [10.0, 4.15, 1.03, 0.198, 0.1, 0.051, 0.0172, 0.01] | [10.0, 2.3, 0.734, 0.274, 0.1, 0.046, 0.0177, 0.01] | 0 | [480.0, 550.0, 700.0, 1000.0, 1260.0, 1600.0, 2500.0, 3227.0] | [960.0, 1300.0, 1700.0, 2200.0, 2996.0, 4000.0, 6000.0, 7946.0]
HV 16A | HV 16A | 16 | 0 | [10.0, 0.352, 0.164, 0.1, 0.0649, 0.0342, 0.01] | [10.0, 2.34, 0.722, 0.181, 0.1, 0.055, 0.0296, 0.01] | 0 | [48.0, 60.0, 65.0, 71.0, 80.0, 100.0, 162.0] | [96.0, 110.0, 125.0, 150.0, 168.0, 200.0, 250.0, 398.0]
HV 200A | HV 200A | 200 | 0 | [10.0, 4.267, 1.21, 0.403, 0.1, 0.058, 0.022, 0.01] | [10.0, 3.73, 1.654, 0.328, 0.1, 0.0531, 0.019, 0.01] | 0 | [600.0, 700.0, 900.0, 1150.0, 1665.0, 2000.0, 3000.0, 4313.0] | [1200.0, 1500.0, 1800.0, 2700.0, 3960.0, 5000.0, 7500.0, 10620.0]
HV 20A | HV 20A | 20 | 0 | [10.0, 1.3, 0.3, 0.155, 0.1, 0.0555, 0.023, 0.01] | [10.0, 1.3, 0.161, 0.1, 0.0611, 0.0399, 0.0141, 0.01] | 0 | [60.0, 70.0, 80.0, 87.0, 94.0, 110.0, 150.0, 216.0] | [120.0, 150.0, 200.0, 223.0, 260.0, 300.0, 450.0, 532.0]
HV 25A | HV 25A | 25 | 0 | [10.0, 2.512, 0.833, 0.299, 0.1, 0.0372, 0.0223, 0.01] | [10.0, 3.125, 0.597, 0.198, 0.1, 0.0378, 0.022, 0.01] | 0 | [75.0, 82.0, 90.0, 100.0, 124.0, 170.0, 200.0, 289.0] | [150.0, 170.0, 210.0, 250.0, 294.0, 400.0, 500.0, 711.0]
HV 31.5A | HV 31.5A | 31.5 | 0 | [10.0, 2.34, 0.722, 0.181, 0.1, 0.055, 0.0296, 0.01] | [10.0, 2.84, 0.368, 0.164, 0.1, 0.0621, 0.0378, 0.0195, 0.01] | 0 | [95.0, 110.0, 125.0, 150.0, 165.0, 200.0, 250.0, 390.0] | [189.0, 220.0, 300.0, 350.0, 393.0, 450.0, 530.0, 700.0, 960.0]
HV 40A | HV 40A | 40 | 0 | [10.0, 1.3, 0.161, 0.1, 0.0611, 0.0399, 0.0141, 0.01] | [10.0, 2.05, 0.369, 0.198, 0.1, 0.051, 0.0298, 0.01] | 0 | [120.0, 150.0, 200.0, 223.0, 260.0, 300.0, 450.0, 532.0] | [240.0, 300.0, 400.0, 450.0, 530.0, 650.0, 800.0, 1311.0]
HV 50A | HV 50A | 50 | 0 | [10.0, 3.215, 0.597, 0.198, 0.1, 0.0378, 0.022, 0.01] | [10.0, 3.64, 0.854, 0.281, 0.1, 0.0531, 0.022, 0.01] | 0 | [150.0, 170.0, 210.0, 250.0, 294.0, 400.0, 500.0, 711.0] | [300.0, 350.0, 450.0, 550.0, 700.0, 850.0, 1200.0, 1752.0]
HV 6.3A | HV 6.3A | 6.3 | 0 | [10.0, 1.39, 0.344, 0.168, 0.1, 0.056, 0.0263, 0.01] | [10.0, 1.711, 0.516, 0.198, 0.1, 0.0634, 0.0303, 0.01] | 0 | [19.0, 19.5, 20.4, 20.8, 22.0, 25.0, 32.0, 48.0] | [38.0, 40.0, 43.0, 48.0, 53.0, 60.0, 75.0, 118.0]
HV 63A | HV 63A | 63 | 0 | [10.0, 2.84, 0.368, 0.164, 0.1, 0.0621, 0.0378, 0.0195, 0.01] | [10.0, 1.82, 0.344, 0.1, 0.0467, 0.0269, 0.01] | 0 | [189.0, 220.0, 300.0, 350.0, 393.0, 450.0, 530.0, 700.0, 961.0] | [378.0, 500.0, 700.0, 934.0, 1200.0, 1500.0, 2366.0]
HV 80A | HV 80A | 80 | 0 | [10.0, 2.05, 0.369, 0.198, 0.1, 0.051, 0.0298, 0.01] | [10.0, 4.15, 1.03, 0.198, 0.1, 0.051, 0.0172, 0.01] | 0 | [240.0, 300.0, 400.0, 450.0, 530.0, 650.0, 800.0, 1311.0] | [480.0, 550.0, 700.0, 1000.0, 1260.0, 1600.0, 2500.0, 3227.0]
Siemens NH-1-100 | Siemens NH-1-100 | 100 | [5400.0, 2000.0, 400.0, 20.0, 1.0, 0.2, 0.012, 0.004] | 0 | 0 | [150.0, 190.0, 250.0, 430.0, 900.0, 1250.0, 2700.0, 3600.0] | 0 | 0
Siemens NH-1-125 | Siemens NH-1-125 | 125 | [4800.0, 120.0, 7.0, 0.1, 0.004] | 0 | 0 | [180.0, 400.0, 740.0, 2000.0, 4250.0] | 0 | 0
Siemens NH-1-16 | Siemens NH-1-16 | 16 | [4000.0, 400.0, 2.0, 0.1, 0.04, 0.01] | 0 | 0 | [26.0, 35.0, 75.0, 150.0, 200.0, 300.0] | 0 | 0
Siemens NH-1-160 | Siemens NH-1-160 | 160 | [4800.0, 120.0, 7.0, 0.1, 0.004] | 0 | 0 | [210.0, 500.0, 900.0, 2300.0, 5000.0] | 0 | 0
Siemens NH-1-25 | Siemens NH-1-25 | 25 | [4000.0, 1000.0, 10.0, 0.2, 0.02, 0.01] | 0 | 0 | [40.0, 50.0, 100.0, 210.0, 400.0, 500.0] | 0 | 0
Siemens NH-1-50 | Siemens NH-1-50 | 50 | [4000.0, 40.0, 4.0, 1.0, 0.02, 0.01] | 0 | 0 | [86.0, 200.0, 300.0, 400.0, 1000.0, 1280.0] | 0 | 0
Siemens NH-1-63 | Siemens NH-1-63 | 63 | [4000.0, 100.0, 10.0, 2.0, 0.04, 0.01] | 0 | 0 | [100.0, 200.0, 300.0, 400.0, 1000.0, 1500.0] | 0 | 0
Siemens NH-1-80 | Siemens NH-1-80 | 80 | [4800.0, 120.0, 7.0, 0.1, 0.01] | 0 | 0 | [150.58, 250.0, 450.0, 1150.0, 2470.0] | 0 | 0
Siemens NH-2-1000 | Siemens NH-2-1000 | 1000 | [4800.0, 120.0, 7.0, 0.1, 0.004] | 0 | 0 | [1900.0, 3500.0, 8400.0, 24000.0, 52000.0] | 0 | 0
Siemens NH-2-200 | Siemens NH-2-200 | 200 | [4800.0, 120.0, 7.0, 0.1, 0.004] | 0 | 0 | [280.0, 650.0, 1200.0, 3000.0, 7000.0] | 0 | 0
Siemens NH-2-224 | Siemens NH-2-224 | 224 | [4800.0, 120.0, 7.0, 0.2, 0.04, 0.004] | 0 | 0 | [400.0, 750.0, 1453.0, 3025.0, 4315.0, 7600.0] | 0 | 0
Siemens NH-2-250 | Siemens NH-2-250 | 250 | [4800.0, 120.0, 7.0, 0.1, 0.004] | 0 | 0 | [450.0, 800.0, 1650.0, 4000.0, 8500.0] | 0 | 0
Siemens NH-2-315 | Siemens NH-2-315 | 315 | [4800.0, 120.0, 7.0, 0.1, 0.004] | 0 | 0 | [550.0, 920.0, 1900.0, 5000.0, 11000.0] | 0 | 0
Siemens NH-2-355 | Siemens NH-2-355 | 355 | [4800.0, 120.0, 6.0, 0.1, 0.004] | 0 | 0 | [650.0, 1116.27, 2350.0, 5840.0, 12790.0] | 0 | 0
Siemens NH-2-400 | Siemens NH-2-400 | 400 | [4800.0, 120.0, 7.0, 0.1, 0.004] | 0 | 0 | [720.0, 1350.0, 2800.0, 6500.0, 15000.0] | 0 | 0
Siemens NH-2-425 | Siemens NH-2-425 | 425 | [4800.0, 120.0, 7.0, 0.1, 0.004] | 0 | 0 | [850.0, 1500.0, 3050.0, 7500.0, 16500.0] | 0 | 0
Siemens NH-2-630 | Siemens NH-2-630 | 630 | [4800.0, 120.0, 7.0, 0.1, 0.004] | 0 | 0 | [1200.0, 2000.0, 4800.0, 12000.0, 26000.0] | 0 | 0

## dtypes
| element | column | dtype
0 | bus | name | object
1 | bus | vn_kv | float64
2 | bus | type | object
3 | bus | zone | object
4 | bus | in_service | bool
5 | load | name | object
6 | load | bus | uint32
7 | load | p_mw | float64
8 | load | q_mvar | float64
9 | load | const_z_percent | float64
10 | load | const_i_percent | float64
11 | load | sn_mva | float64
12 | load | scaling | float64
13 | load | in_service | bool
14 | load | type | object
15 | ext_grid | name | object
16 | ext_grid | bus | uint32
17 | ext_grid | vm_pu | float64
18 | ext_grid | va_degree | float64
19 | ext_grid | slack_weight | float64
20 | ext_grid | in_service | bool
21 | line | name | object
22 | line | std_type | object
23 | line | from_bus | uint32
24 | line | to_bus | uint32
25 | line | length_km | float64
26 | line | r_ohm_per_km | float64
27 | line | x_ohm_per_km | float64
28 | line | c_nf_per_km | float64
29 | line | g_us_per_km | float64
30 | line | max_i_ka | float64
31 | line | df | float64
32 | line | parallel | uint32
33 | line | type | object
34 | line | in_service | bool
35 | trafo | name | object
36 | trafo | std_type | object
37 | trafo | hv_bus | uint32
38 | trafo | lv_bus | uint32
39 | trafo | sn_mva | float64
40 | trafo | vn_hv_kv | float64
41 | trafo | vn_lv_kv | float64
42 | trafo | vk_percent | float64
43 | trafo | vkr_percent | float64
44 | trafo | pfe_kw | float64
45 | trafo | i0_percent | float64
46 | trafo | shift_degree | float64
47 | trafo | tap_side | object
48 | trafo | tap_neutral | int32
49 | trafo | tap_min | int32
50 | trafo | tap_max | int32
51 | trafo | tap_step_percent | float64
52 | trafo | tap_step_degree | float64
53 | trafo | tap_pos | int32
54 | trafo | tap_phase_shifter | bool
55 | trafo | parallel | uint32
56 | trafo | df | float64
57 | trafo | in_service | bool
58 | line_geodata | coords | object
59 | bus_geodata | x | float64
60 | bus_geodata | y | float64
61 | bus_geodata | coords | object

## parameters
| version | format_version | converged | OPF_converged | name | f_hz | sn_mva
0 | 2.14.6 | 2.14.0 | FALSE | FALSE |  | 50 | 1