## bus
| name | vn_kv | type | zone | in_service
0 | bus_LV_3714-3_0_3_node_0 | 0.4 | n |  | TRUE
1 | bus_LV_3714-3_0_3_node_1 | 0.4 | n |  | TRUE
2 | bus_LV_3714-3_0_3_node_2 | 0.4 | n |  | TRUE
3 | bus_LV_3714-3_0_3_node_3 | 0.4 | n |  | TRUE
4 | bus_LV_3714-3_0_3_node_4 | 0.4 | n |  | TRUE
5 | bus_LV_3714-3_0_3_node_5 | 0.4 | n |  | TRUE
6 | bus_LV_3714-3_0_3_node_67 | 0.4 | n |  | TRUE
7 | bus_LV_3714-3_0_3_node_14 | 0.4 | n |  | TRUE
8 | bus_LV_3714-3_0_3_node_11 | 0.4 | n |  | TRUE
9 | bus_LV_3714-3_0_3_node_42 | 0.4 | n |  | TRUE
10 | bus_LV_3714-3_0_3_node_68 | 0.4 | n |  | TRUE
11 | bus_LV_3714-3_0_3_node_62 | 0.4 | n |  | TRUE
12 | bus_LV_3714-3_0_3_node_12 | 0.4 | n |  | TRUE
13 | bus_LV_3714-3_0_3_node_43 | 0.4 | n |  | TRUE
14 | bus_LV_3714-3_0_3_node_6 | 0.4 | n |  | TRUE
15 | bus_LV_3714-3_0_3_node_7 | 0.4 | n |  | TRUE
16 | bus_LV_3714-3_0_3_node_8 | 0.4 | n |  | TRUE
17 | bus_LV_3714-3_0_3_node_9 | 0.4 | n |  | TRUE
18 | bus_LV_3714-3_0_3_node_10 | 0.4 | n |  | TRUE
19 | bus_LV_3714-3_0_3_node_25 | 0.4 | n |  | TRUE
20 | bus_LV_3714-3_0_3_node_27 | 0.4 | n |  | TRUE
21 | bus_LV_3714-3_0_3_node_28 | 0.4 | n |  | TRUE
22 | bus_LV_3714-3_0_3_node_26 | 0.4 | n |  | TRUE
23 | bus_LV_3714-3_0_3_node_37 | 0.4 | n |  | TRUE
24 | bus_LV_3714-3_0_3_node_65 | 0.4 | n |  | TRUE
25 | bus_LV_3714-3_0_3_node_13 | 0.4 | n |  | TRUE
26 | bus_LV_3714-3_0_3_node_59 | 0.4 | n |  | TRUE
27 | bus_LV_3714-3_0_3_node_53 | 0.4 | n |  | TRUE
28 | bus_LV_3714-3_0_3_node_19 | 0.4 | n |  | TRUE
29 | bus_LV_3714-3_0_3_node_15 | 0.4 | n |  | TRUE
30 | bus_LV_3714-3_0_3_node_16 | 0.4 | n |  | TRUE
31 | bus_LV_3714-3_0_3_node_17 | 0.4 | n |  | TRUE
32 | bus_LV_3714-3_0_3_node_18 | 0.4 | n |  | TRUE
33 | bus_LV_3714-3_0_3_node_56 | 0.4 | n |  | TRUE
34 | bus_LV_3714-3_0_3_node_20 | 0.4 | n |  | TRUE
35 | bus_LV_3714-3_0_3_node_21 | 0.4 | n |  | TRUE
36 | bus_LV_3714-3_0_3_node_22 | 0.4 | n |  | TRUE
37 | bus_LV_3714-3_0_3_node_23 | 0.4 | n |  | TRUE
38 | bus_LV_3714-3_0_3_node_24 | 0.4 | n |  | TRUE
39 | bus_LV_3714-3_0_3_node_66 | 0.4 | n |  | TRUE
40 | bus_LV_3714-3_0_3_node_58 | 0.4 | n |  | TRUE
41 | bus_LV_3714-3_0_3_node_64 | 0.4 | n |  | TRUE
42 | bus_LV_3714-3_0_3_node_36 | 0.4 | n |  | TRUE
43 | bus_LV_3714-3_0_3_node_35 | 0.4 | n |  | TRUE
44 | bus_LV_3714-3_0_3_node_57 | 0.4 | n |  | TRUE
45 | bus_LV_3714-3_0_3_node_49 | 0.4 | n |  | TRUE
46 | bus_LV_3714-3_0_3_node_47 | 0.4 | n |  | TRUE
47 | bus_LV_3714-3_0_3_node_29 | 0.4 | n |  | TRUE
48 | bus_LV_3714-3_0_3_node_30 | 0.4 | n |  | TRUE
49 | bus_LV_3714-3_0_3_node_31 | 0.4 | n |  | TRUE
50 | bus_LV_3714-3_0_3_node_32 | 0.4 | n |  | TRUE
51 | bus_LV_3714-3_0_3_node_52 | 0.4 | n |  | TRUE
52 | bus_LV_3714-3_0_3_node_54 | 0.4 | n |  | TRUE
53 | bus_LV_3714-3_0_3_node_50 | 0.4 | n |  | TRUE
54 | bus_LV_3714-3_0_3_node_33 | 0.4 | n |  | TRUE
55 | bus_LV_3714-3_0_3_node_34 | 0.4 | n |  | TRUE
56 | bus_LV_3714-3_0_3_node_48 | 0.4 | n |  | TRUE
57 | bus_LV_3714-3_0_3_node_41 | 0.4 | n |  | TRUE
58 | bus_LV_3714-3_0_3_node_39 | 0.4 | n |  | TRUE
59 | bus_LV_3714-3_0_3_node_38 | 0.4 | n |  | TRUE
60 | bus_LV_3714-3_0_3_node_40 | 0.4 | n |  | TRUE
61 | bus_LV_3714-3_0_3_node_63 | 0.4 | n |  | TRUE
62 | bus_LV_3714-3_0_3_node_44 | 0.4 | n |  | TRUE
63 | bus_LV_3714-3_0_3_node_45 | 0.4 | n |  | TRUE
64 | bus_LV_3714-3_0_3_node_46 | 0.4 | n |  | TRUE
65 | bus_LV_3714-3_0_3_node_51 | 0.4 | n |  | TRUE
66 | bus_LV_3714-3_0_3_node_55 | 0.4 | n |  | TRUE
67 | bus_LV_3714-3_0_3_node_69 | 0.4 | n |  | TRUE
68 | bus_MV_165_0_node_48 | 20 | n |  | TRUE

## load
| name | bus | p_mw | q_mvar | const_z_percent | const_i_percent | sn_mva | scaling | in_service | type
0 | LV_3714-3_0_3_load_0 | 0 | 0.0046559 | 0.0011669 | 0 | 0 |  | 1 | TRUE | wye
1 | LV_3714-3_0_3_load_1 | 1 | 0.0030919 | 0.00077489 | 0 | 0 |  | 1 | TRUE | wye
2 | LV_3714-3_0_3_load_3 | 3 | 0.0055409 | 0.0013887 | 0 | 0 |  | 1 | TRUE | wye
3 | LV_3714-3_0_3_load_5 | 5 | 0.0019588 | 0.00049092 | 0 | 0 |  | 1 | TRUE | wye
4 | LV_3714-3_0_3_load_67 | 6 | 0.0086391 | 0.0021652 | 0 | 0 |  | 1 | TRUE | wye
5 | LV_3714-3_0_3_load_14 | 7 | 0.004648 | 0.0011649 | 0 | 0 |  | 1 | TRUE | wye
6 | LV_3714-3_0_3_load_11 | 8 | 0.0022741 | 0.00056994 | 0 | 0 |  | 1 | TRUE | wye
7 | LV_3714-3_0_3_load_42 | 9 | 0.0043853 | 0.0010991 | 0 | 0 |  | 1 | TRUE | wye
8 | LV_3714-3_0_3_load_68 | 10 | 0.003066 | 0.00076842 | 0 | 0 |  | 1 | TRUE | wye
9 | LV_3714-3_0_3_load_62 | 11 | 0.0014138 | 0.00035433 | 0 | 0 |  | 1 | TRUE | wye
10 | LV_3714-3_0_3_load_12 | 12 | 0.004202 | 0.0010531 | 0 | 0 |  | 1 | TRUE | wye
11 | LV_3714-3_0_3_load_43 | 13 | 0.0046323 | 0.001161 | 0 | 0 |  | 1 | TRUE | wye
12 | LV_3714-3_0_3_load_6 | 14 | 0.0035112 | 0.00088 | 0 | 0 |  | 1 | TRUE | wye
13 | LV_3714-3_0_3_load_7 | 15 | 0.0058609 | 0.0014689 | 0 | 0 |  | 1 | TRUE | wye
14 | LV_3714-3_0_3_load_8 | 16 | 0.0052861 | 0.0013248 | 0 | 0 |  | 1 | TRUE | wye
15 | LV_3714-3_0_3_load_9 | 17 | 0.0028271 | 0.00070853 | 0 | 0 |  | 1 | TRUE | wye
16 | LV_3714-3_0_3_load_25 | 19 | 0.0038495 | 0.00096479 | 0 | 0 |  | 1 | TRUE | wye
17 | LV_3714-3_0_3_load_27 | 20 | 0.0043952 | 0.0011015 | 0 | 0 |  | 1 | TRUE | wye
18 | LV_3714-3_0_3_load_28 | 21 | 0.0018956 | 0.00047508 | 0 | 0 |  | 1 | TRUE | wye
19 | LV_3714-3_0_3_load_26 | 22 | 0.0079681 | 0.001997 | 0 | 0 |  | 1 | TRUE | wye
20 | LV_3714-3_0_3_load_37 | 23 | 0.0060849 | 0.001525 | 0 | 0 |  | 1 | TRUE | wye
21 | LV_3714-3_0_3_load_65 | 24 | 0.0052653 | 0.0013196 | 0 | 0 |  | 1 | TRUE | wye
22 | LV_3714-3_0_3_load_13 | 25 | 0.001338 | 0.00033533 | 0 | 0 |  | 1 | TRUE | wye
23 | LV_3714-3_0_3_load_59 | 26 | 0.003374 | 0.00084561 | 0 | 0 |  | 1 | TRUE | wye
24 | LV_3714-3_0_3_load_53 | 27 | 0.0017158 | 0.00043003 | 0 | 0 |  | 1 | TRUE | wye
25 | LV_3714-3_0_3_load_19 | 28 | 0.0016077 | 0.00040294 | 0 | 0 |  | 1 | TRUE | wye
26 | LV_3714-3_0_3_load_15 | 29 | 0.0061274 | 0.0015357 | 0 | 0 |  | 1 | TRUE | wye
27 | LV_3714-3_0_3_load_17 | 31 | 0.0026864 | 0.00067328 | 0 | 0 |  | 1 | TRUE | wye
28 | LV_3714-3_0_3_load_18 | 32 | 0.0025391 | 0.00063636 | 0 | 0 |  | 1 | TRUE | wye
29 | LV_3714-3_0_3_load_56 | 33 | 0.0015746 | 0.00039462 | 0 | 0 |  | 1 | TRUE | wye
30 | LV_3714-3_0_3_load_20 | 34 | 0.0045721 | 0.0011459 | 0 | 0 |  | 1 | TRUE | wye
31 | LV_3714-3_0_3_load_21 | 35 | 0.014951 | 0.0037471 | 0 | 0 |  | 1 | TRUE | wye
32 | LV_3714-3_0_3_load_22 | 36 | 0.0028649 | 0.00071801 | 0 | 0 |  | 1 | TRUE | wye
33 | LV_3714-3_0_3_load_24 | 38 | 0.0060147 | 0.0015074 | 0 | 0 |  | 1 | TRUE | wye
34 | LV_3714-3_0_3_load_64 | 41 | 0.0013328 | 0.00033404 | 0 | 0 |  | 1 | TRUE | wye
35 | LV_3714-3_0_3_load_35 | 43 | 0.0037636 | 0.00094325 | 0 | 0 |  | 1 | TRUE | wye
36 | LV_3714-3_0_3_load_57 | 44 | 0.001668 | 0.00041803 | 0 | 0 |  | 1 | TRUE | wye
37 | LV_3714-3_0_3_load_49 | 45 | 0.0011531 | 0.00028901 | 0 | 0 |  | 1 | TRUE | wye
38 | LV_3714-3_0_3_load_47 | 46 | 0.0039044 | 0.00097854 | 0 | 0 |  | 1 | TRUE | wye
39 | LV_3714-3_0_3_load_29 | 47 | 0.0014189 | 0.0003556 | 0 | 0 |  | 1 | TRUE | wye
40 | LV_3714-3_0_3_load_30 | 48 | 0.010164 | 0.0025474 | 0 | 0 |  | 1 | TRUE | wye
41 | LV_3714-3_0_3_load_31 | 49 | 0.00707 | 0.0017719 | 0 | 0 |  | 1 | TRUE | wye
42 | LV_3714-3_0_3_load_32 | 50 | 0.0025814 | 0.00064695 | 0 | 0 |  | 1 | TRUE | wye
43 | LV_3714-3_0_3_load_54 | 52 | 0.0026791 | 0.00067144 | 0 | 0 |  | 1 | TRUE | wye
44 | LV_3714-3_0_3_load_50 | 53 | 0.0068929 | 0.0017275 | 0 | 0 |  | 1 | TRUE | wye
45 | LV_3714-3_0_3_load_33 | 54 | 0.0022662 | 0.00056797 | 0 | 0 |  | 1 | TRUE | wye
46 | LV_3714-3_0_3_load_34 | 55 | 0.0052894 | 0.0013256 | 0 | 0 |  | 1 | TRUE | wye
47 | LV_3714-3_0_3_load_48 | 56 | 0.0018217 | 0.00045656 | 0 | 0 |  | 1 | TRUE | wye
48 | LV_3714-3_0_3_load_41 | 57 | 0.00061316 | 0.00015367 | 0 | 0 |  | 1 | TRUE | wye
49 | LV_3714-3_0_3_load_38 | 59 | 0.00096233 | 0.00024118 | 0 | 0 |  | 1 | TRUE | wye
50 | LV_3714-3_0_3_load_63 | 61 | 0.0073379 | 0.001839 | 0 | 0 |  | 1 | TRUE | wye
51 | LV_3714-3_0_3_load_44 | 62 | 0.004329 | 0.001085 | 0 | 0 |  | 1 | TRUE | wye
52 | LV_3714-3_0_3_load_45 | 63 | 0.0037052 | 0.00092862 | 0 | 0 |  | 1 | TRUE | wye
53 | LV_3714-3_0_3_load_46 | 64 | 0.006688 | 0.0016762 | 0 | 0 |  | 1 | TRUE | wye
54 | LV_3714-3_0_3_load_51 | 65 | 0.0023092 | 0.00057874 | 0 | 0 |  | 1 | TRUE | wye
55 | LV_3714-3_0_3_load_55 | 66 | 0.0030846 | 0.00077307 | 0 | 0 |  | 1 | TRUE | wye
56 | LV_3714-3_0_3_load_69 | 67 | 0.012861 | 0.0032232 | 0 | 0 |  | 1 | TRUE | wye

## ext_grid
| name | bus | vm_pu | va_degree | slack_weight | in_service
0 |  | 27 | 1 | 0 | 1 | TRUE

## line
| name | std_type | from_bus | to_bus | length_km | r_ohm_per_km | x_ohm_per_km | c_nf_per_km | g_us_per_km | max_i_ka | df | parallel | type | in_service
0 | LV_3714-3_0_3_line_0 | NAYY 4x150 SE | 0 | 1 | 0.005576 | 0.208 | 0.08 | 261 | 0 | 0.27 | 1 | 1 | cs | TRUE
1 | LV_3714-3_0_3_line_1 | NAYY 4x150 SE | 0 | 2 | 0.0083964 | 0.208 | 0.08 | 261 | 0 | 0.27 | 1 | 1 | cs | TRUE
2 | LV_3714-3_0_3_line_2 | NAYY 4x150 SE | 1 | 3 | 0.0096635 | 0.208 | 0.08 | 261 | 0 | 0.27 | 1 | 1 | cs | TRUE
3 | LV_3714-3_0_3_line_3 | NAYY 4x150 SE | 2 | 4 | 0.003906 | 0.208 | 0.08 | 261 | 0 | 0.27 | 1 | 2 | cs | TRUE
4 | LV_3714-3_0_3_line_4 | NAYY 4x150 SE | 2 | 5 | 0.0038885 | 0.208 | 0.08 | 261 | 0 | 0.27 | 1 | 2 | cs | TRUE
5 | LV_3714-3_0_3_line_5 | NAYY 4x150 SE | 3 | 6 | 0.0022268 | 0.208 | 0.08 | 261 | 0 | 0.27 | 1 | 1 | cs | TRUE
6 | LV_3714-3_0_3_line_6 | NAYY 4x150 SE | 4 | 7 | 0.013414 | 0.208 | 0.08 | 261 | 0 | 0.27 | 1 | 1 | cs | TRUE
7 | LV_3714-3_0_3_line_7 | NAYY 4x150 SE | 4 | 8 | 0.0097881 | 0.208 | 0.08 | 261 | 0 | 0.27 | 1 | 2 | cs | TRUE
8 | LV_3714-3_0_3_line_8 | NAYY 4x150 SE | 5 | 9 | 0.0010388 | 0.208 | 0.08 | 261 | 0 | 0.27 | 1 | 2 | cs | TRUE
9 | LV_3714-3_0_3_line_9 | NAYY 4x150 SE | 6 | 10 | 0.0078447 | 0.208 | 0.08 | 261 | 0 | 0.27 | 1 | 1 | cs | TRUE
10 | LV_3714-3_0_3_line_10 | NAYY 4x150 SE | 7 | 11 | 0.0036306 | 0.208 | 0.08 | 261 | 0 | 0.27 | 1 | 1 | cs | TRUE
11 | LV_3714-3_0_3_line_11 | NAYY 4x150 SE | 8 | 12 | 0.0065986 | 0.208 | 0.08 | 261 | 0 | 0.27 | 1 | 2 | cs | TRUE
12 | LV_3714-3_0_3_line_12 | NAYY 4x150 SE | 9 | 13 | 0.017962 | 0.208 | 0.08 | 261 | 0 | 0.27 | 1 | 2 | cs | TRUE
13 | LV_3714-3_0_3_line_13 | NAYY 4x150 SE | 10 | 67 | 0.0096692 | 0.208 | 0.08 | 261 | 0 | 0.27 | 1 | 1 | cs | TRUE
14 | LV_3714-3_0_3_line_14 | NAYY 4x150 SE | 11 | 28 | 0.00084498 | 0.208 | 0.08 | 261 | 0 | 0.27 | 1 | 1 | cs | TRUE
15 | LV_3714-3_0_3_line_15 | NAYY 4x150 SE | 12 | 25 | 0.0067695 | 0.208 | 0.08 | 261 | 0 | 0.27 | 1 | 2 | cs | TRUE
16 | LV_3714-3_0_3_line_16 | NAYY 4x150 SE | 13 | 61 | 0.013725 | 0.208 | 0.08 | 261 | 0 | 0.27 | 1 | 2 | cs | TRUE
17 | LV_3714-3_0_3_line_17 | NAYY 4x150 SE | 14 | 15 | 0.03248 | 0.208 | 0.08 | 261 | 0 | 0.27 | 1 | 2 | cs | TRUE
18 | LV_3714-3_0_3_line_18 | NAYY 4x150 SE | 14 | 16 | 0.026701 | 0.208 | 0.08 | 261 | 0 | 0.27 | 1 | 2 | cs | TRUE
19 | LV_3714-3_0_3_line_19 | NAYY 4x150 SE | 15 | 17 | 0.0034382 | 0.208 | 0.08 | 261 | 0 | 0.27 | 1 | 2 | cs | TRUE
20 | LV_3714-3_0_3_line_20 | NAYY 4x150 SE | 16 | 18 | 0.017463 | 0.208 | 0.08 | 261 | 0 | 0.27 | 1 | 2 | cs | TRUE
21 | LV_3714-3_0_3_line_21 | NAYY 4x150 SE | 17 | 19 | 0.019528 | 0.208 | 0.08 | 261 | 0 | 0.27 | 1 | 2 | cs | TRUE
22 | LV_3714-3_0_3_line_22 | NAYY 4x150 SE | 18 | 20 | 0.0086595 | 0.208 | 0.08 | 261 | 0 | 0.27 | 1 | 2 | cs | TRUE
23 | LV_3714-3_0_3_line_23 | NAYY 4x150 SE | 18 | 21 | 0.011542 | 0.208 | 0.08 | 261 | 0 | 0.27 | 1 | 2 | cs | TRUE
24 | LV_3714-3_0_3_line_24 | NAYY 4x150 SE | 19 | 22 | 0.02438 | 0.208 | 0.08 | 261 | 0 | 0.27 | 1 | 1 | cs | TRUE
25 | LV_3714-3_0_3_line_25 | NAYY 4x150 SE | 20 | 23 | 0.0089231 | 0.208 | 0.08 | 261 | 0 | 0.27 | 1 | 2 | cs | TRUE
26 | LV_3714-3_0_3_line_26 | NAYY 4x150 SE | 21 | 24 | 0.0029322 | 0.208 | 0.08 | 261 | 0 | 0.27 | 1 | 1 | cs | TRUE
27 | LV_3714-3_0_3_line_27 | NAYY 4x150 SE | 23 | 43 | 0.013087 | 0.208 | 0.08 | 261 | 0 | 0.27 | 1 | 2 | cs | TRUE
28 | LV_3714-3_0_3_line_28 | NAYY 4x150 SE | 24 | 46 | 0.030476 | 0.208 | 0.08 | 261 | 0 | 0.27 | 1 | 1 | cs | TRUE
29 | LV_3714-3_0_3_line_29 | NAYY 4x150 SE | 25 | 26 | 0.0010764 | 0.208 | 0.08 | 261 | 0 | 0.27 | 1 | 2 | cs | TRUE
30 | LV_3714-3_0_3_line_30 | NAYY 4x150 SE | 26 | 27 | 0.0071218 | 0.208 | 0.08 | 261 | 0 | 0.27 | 1 | 2 | cs | TRUE
31 | LV_3714-3_0_3_line_31 | NAYY 4x150 SE | 27 | 65 | 0.02708 | 0.208 | 0.08 | 261 | 0 | 0.27 | 1 | 1 | cs | TRUE
32 | LV_3714-3_0_3_line_32 | NAYY 4x150 SE | 28 | 30 | 0.028434 | 0.208 | 0.08 | 261 | 0 | 0.27 | 1 | 1 | cs | TRUE
33 | LV_3714-3_0_3_line_33 | NAYY 4x150 SE | 29 | 30 | 0.020833 | 0.208 | 0.08 | 261 | 0 | 0.27 | 1 | 1 | cs | TRUE
34 | LV_3714-3_0_3_line_34 | NAYY 4x150 SE | 29 | 31 | 0.0031307 | 0.208 | 0.08 | 261 | 0 | 0.27 | 1 | 1 | cs | TRUE
35 | LV_3714-3_0_3_line_35 | NAYY 4x150 SE | 30 | 32 | 0.012872 | 0.208 | 0.08 | 261 | 0 | 0.27 | 1 | 1 | cs | TRUE
36 | LV_3714-3_0_3_line_36 | NAYY 4x150 SE | 32 | 33 | 0.017402 | 0.208 | 0.08 | 261 | 0 | 0.27 | 1 | 1 | cs | TRUE
37 | LV_3714-3_0_3_line_37 | NAYY 4x150 SE | 34 | 35 | 0.0088284 | 0.208 | 0.08 | 261 | 0 | 0.27 | 1 | 2 | cs | TRUE
38 | LV_3714-3_0_3_line_38 | NAYY 4x150 SE | 34 | 36 | 0.012903 | 0.208 | 0.08 | 261 | 0 | 0.27 | 1 | 2 | cs | TRUE
39 | LV_3714-3_0_3_line_39 | NAYY 4x150 SE | 35 | 37 | 0.041539 | 0.208 | 0.08 | 261 | 0 | 0.27 | 1 | 2 | cs | TRUE
40 | LV_3714-3_0_3_line_40 | NAYY 4x150 SE | 36 | 38 | 0.0029822 | 0.208 | 0.08 | 261 | 0 | 0.27 | 1 | 2 | cs | TRUE
41 | LV_3714-3_0_3_line_41 | NAYY 4x150 SE | 37 | 39 | 0.024364 | 0.208 | 0.08 | 261 | 0 | 0.27 | 1 | 2 | cs | TRUE
42 | LV_3714-3_0_3_line_42 | NAYY 4x150 SE | 38 | 40 | 0.071776 | 0.208 | 0.08 | 261 | 0 | 0.27 | 1 | 2 | cs | TRUE
43 | LV_3714-3_0_3_line_43 | NAYY 4x150 SE | 39 | 41 | 0.0049838 | 0.208 | 0.08 | 261 | 0 | 0.27 | 1 | 2 | cs | TRUE
44 | LV_3714-3_0_3_line_44 | NAYY 4x150 SE | 40 | 42 | 0.028281 | 0.208 | 0.08 | 261 | 0 | 0.27 | 1 | 2 | cs | TRUE
45 | LV_3714-3_0_3_line_45 | NAYY 4x150 SE | 41 | 61 | 0.0095358 | 0.208 | 0.08 | 261 | 0 | 0.27 | 1 | 2 | cs | TRUE
46 | LV_3714-3_0_3_line_46 | NAYY 4x150 SE | 42 | 58 | 0.10201 | 0.208 | 0.08 | 261 | 0 | 0.27 | 1 | 1 | cs | TRUE
47 | LV_3714-3_0_3_line_47 | NAYY 4x150 SE | 42 | 55 | 0.057077 | 0.208 | 0.08 | 261 | 0 | 0.27 | 1 | 2 | cs | TRUE
48 | LV_3714-3_0_3_line_48 | NAYY 4x150 SE | 43 | 54 | 0.008586 | 0.208 | 0.08 | 261 | 0 | 0.27 | 1 | 2 | cs | TRUE
49 | LV_3714-3_0_3_line_49 | NAYY 4x150 SE | 44 | 45 | 0.014336 | 0.208 | 0.08 | 261 | 0 | 0.27 | 1 | 1 | cs | TRUE
50 | LV_3714-3_0_3_line_50 | NAYY 4x150 SE | 45 | 56 | 0.01213 | 0.208 | 0.08 | 261 | 0 | 0.27 | 1 | 1 | cs | TRUE
51 | LV_3714-3_0_3_line_51 | NAYY 4x150 SE | 46 | 63 | 0.016389 | 0.208 | 0.08 | 261 | 0 | 0.27 | 1 | 1 | cs | TRUE
52 | LV_3714-3_0_3_line_52 | NAYY 4x150 SE | 47 | 48 | 0.041566 | 0.208 | 0.08 | 261 | 0 | 0.27 | 1 | 1 | cs | TRUE
53 | LV_3714-3_0_3_line_53 | NAYY 4x150 SE | 47 | 49 | 0.0099331 | 0.208 | 0.08 | 261 | 0 | 0.27 | 1 | 1 | cs | TRUE
54 | LV_3714-3_0_3_line_54 | NAYY 4x150 SE | 49 | 50 | 0.022129 | 0.208 | 0.08 | 261 | 0 | 0.27 | 1 | 1 | cs | TRUE
55 | LV_3714-3_0_3_line_55 | NAYY 4x150 SE | 50 | 51 | 0.015585 | 0.208 | 0.08 | 261 | 0 | 0.27 | 1 | 1 | cs | TRUE
56 | LV_3714-3_0_3_line_56 | NAYY 4x150 SE | 51 | 52 | 0.051832 | 0.208 | 0.08 | 261 | 0 | 0.27 | 1 | 1 | cs | TRUE
57 | LV_3714-3_0_3_line_57 | NAYY 4x150 SE | 51 | 53 | 0.0080247 | 0.208 | 0.08 | 261 | 0 | 0.27 | 1 | 1 | cs | TRUE
58 | LV_3714-3_0_3_line_58 | NAYY 4x150 SE | 52 | 66 | 0.003813 | 0.208 | 0.08 | 261 | 0 | 0.27 | 1 | 1 | cs | TRUE
59 | LV_3714-3_0_3_line_59 | NAYY 4x150 SE | 53 | 65 | 0.036987 | 0.208 | 0.08 | 261 | 0 | 0.27 | 1 | 1 | cs | TRUE
60 | LV_3714-3_0_3_line_60 | NAYY 4x150 SE | 54 | 55 | 0.0097249 | 0.208 | 0.08 | 261 | 0 | 0.27 | 1 | 2 | cs | TRUE
61 | LV_3714-3_0_3_line_61 | NAYY 4x150 SE | 56 | 57 | 0.0039711 | 0.208 | 0.08 | 261 | 0 | 0.27 | 1 | 1 | cs | TRUE
62 | LV_3714-3_0_3_line_62 | NAYY 4x150 SE | 57 | 60 | 0.019535 | 0.208 | 0.08 | 261 | 0 | 0.27 | 1 | 1 | cs | TRUE
63 | LV_3714-3_0_3_line_63 | NAYY 4x150 SE | 58 | 59 | 0.034882 | 0.208 | 0.08 | 261 | 0 | 0.27 | 1 | 1 | cs | TRUE
64 | LV_3714-3_0_3_line_64 | NAYY 4x150 SE | 59 | 60 | 0.0033375 | 0.208 | 0.08 | 261 | 0 | 0.27 | 1 | 1 | cs | TRUE
65 | LV_3714-3_0_3_line_65 | NAYY 4x150 SE | 62 | 63 | 0.018739 | 0.208 | 0.08 | 261 | 0 | 0.27 | 1 | 1 | cs | TRUE
66 | LV_3714-3_0_3_line_66 | NAYY 4x150 SE | 62 | 64 | 0.0058223 | 0.208 | 0.08 | 261 | 0 | 0.27 | 1 | 1 | cs | TRUE

## trafo
| name | std_type | hv_bus | lv_bus | sn_mva | vn_hv_kv | vn_lv_kv | vk_percent | vkr_percent | pfe_kw | i0_percent | shift_degree | tap_side | tap_neutral | tap_min | tap_max | tap_step_percent | tap_step_degree | tap_pos | tap_phase_shifter | parallel | df | in_service
0 | LV_3714-3_0_3_trafo_53 | 0.25 MVA 20/0.4 kV | 68 | 27 | 0.25 | 20 | 0.4 | 6 | 1.44 | 0.8 | 0.32 | 150 | hv | 0 | -2 | 2 | 2.5 | 0 | 0 | FALSE | 1 | 1 | TRUE

## line_geodata
| x0 | y0 | x1 | y1 | x2 | y2 | x3 | y3 | x4 | y4 | x5 | y5 | x6 | y6 | x7 | y7 | x8 | y8 | x9 | y9
0 | 2744416.3843 | 1157523.2678 | 2744416.5234 | 1157523.0683 | 2744420.8556 | 1157519.9587 | 2744420.8556 | 1157519.9587
1 | 2744411.5818 | 1157530.1552 | 2744416.3843 | 1157523.2678
2 | 2744420.8556 | 1157519.9587 | 2744430.3544 | 1157518.1821
3 | 2744408.5338 | 1157527.7024 | 2744411.5818 | 1157530.1552
4 | 2744411.5818 | 1157530.1552 | 2744413.2995 | 1157532.0979 | 2744413.9209 | 1157533.2344
5 | 2744432.5432 | 1157517.7727 | 2744430.3544 | 1157518.1821
6 | 2744408.5338 | 1157527.7024 | 2744400.3494 | 1157535.9791 | 2744398.8611 | 1157536.9442 | 2744398.8611 | 1157536.9442
7 | 2744408.5338 | 1157527.7024 | 2744401.2032 | 1157521.2164
8 | 2744413.9209 | 1157533.2344 | 2744414.4192 | 1157534.1458
9 | 2744432.5432 | 1157517.7727 | 2744433.5008 | 1157517.5936 | 2744440.3705 | 1157517.4861
10 | 2744395.2776 | 1157536.6691 | 2744397.1474 | 1157537.0698 | 2744398.8611 | 1157536.9442
11 | 2744401.2032 | 1157521.2164 | 2744396.2613 | 1157516.8438
12 | 2744421.6772 | 1157550.5753 | 2744414.5193 | 1157534.3289 | 2744414.4192 | 1157534.1458
13 | 2744450.0384 | 1157517.3347 | 2744440.3705 | 1157517.4861
14 | 2744394.5394 | 1157536.2579 | 2744395.2776 | 1157536.6691 | 2744395.2776 | 1157536.6691
15 | 2744391.1407 | 1157512.4181 | 2744392.3989 | 1157513.4264 | 2744396.2613 | 1157516.8438
16 | 2744421.6772 | 1157550.5753 | 2744423.2489 | 1157554.1427 | 2744424.1391 | 1157557.6445 | 2744424.2813 | 1157560.0276 | 2744423.9416 | 1157562.3545 | 2744423.5664 | 1157563.7805
17 | 2744376.1718 | 1157442.2918 | 2744360.5064 | 1157437.5025 | 2744345.1913 | 1157432.5403
18 | 2744376.1718 | 1157442.2918 | 2744389.8333 | 1157446.4684 | 2744401.8206 | 1157449.6995
19 | 2744345.1913 | 1157432.5403 | 2744341.9206 | 1157431.4805
20 | 2744418.6823 | 1157454.2444 | 2744401.8206 | 1157449.6995
21 | 2744323.3436 | 1157425.4614 | 2744341.9206 | 1157431.4805
22 | 2744418.6823 | 1157454.2444 | 2744427.2602 | 1157455.4311
23 | 2744418.6823 | 1157454.2444 | 2744417.1558 | 1157456.7986 | 2744414.958 | 1157458.2359 | 2744410.6406 | 1157459.7668 | 2744409.3288 | 1157460.1239
24 | 2744300.5935 | 1157416.7275 | 2744300.5935 | 1157416.7275 | 2744309.5868 | 1157420.4571 | 2744318.5865 | 1157423.92 | 2744323.3436 | 1157425.4614
25 | 2744427.2602 | 1157455.4311 | 2744436.099 | 1157456.6539
26 | 2744406.4996 | 1157460.894 | 2744409.3288 | 1157460.1239
27 | 2744449.0861 | 1157458.215 | 2744445.8175 | 1157457.9984 | 2744436.099 | 1157456.6539
28 | 2744376.156 | 1157460.8088 | 2744398.6499 | 1157462.0254 | 2744404.6718 | 1157461.3916 | 2744406.4996 | 1157460.894
29 | 2744390.3008 | 1157511.745 | 2744391.1407 | 1157512.4181
30 | 2744390.3008 | 1157511.745 | 2744384.7434 | 1157507.2913
31 | 2744359.7831 | 1157498.0628 | 2744365.3793 | 1157498.1553 | 2744370.0705 | 1157499.9025 | 2744383.2017 | 1157506.0556 | 2744384.7434 | 1157507.2913
32 | 2744369.6987 | 1157522.4222 | 2744394.5394 | 1157536.2579
33 | 2744369.6987 | 1157522.4222 | 2744362.8899 | 1157535.3912 | 2744358.497 | 1157539.7449
34 | 2744356.2734 | 1157541.9487 | 2744358.497 | 1157539.7449
35 | 2744369.6987 | 1157522.4222 | 2744361.5164 | 1157518.4674 | 2744358.06 | 1157516.9271
36 | 2744358.06 | 1157516.9271 | 2744355.2395 | 1157515.6702 | 2744351.1475 | 1157514.5267 | 2744342.6516 | 1157513.411 | 2744341.158 | 1157513.3099
37 | 2744477.0961 | 1157553.5989 | 2744473.6809 | 1157556.2991 | 2744471.0169 | 1157559.8945
38 | 2744487.2174 | 1157545.5966 | 2744477.0961 | 1157553.5989
39 | 2744440.0126 | 1157586.9482 | 2744446.1583 | 1157580.5129 | 2744458.3136 | 1157573.3101 | 2744468.6862 | 1157563.04 | 2744471.0169 | 1157559.8945
40 | 2744487.2174 | 1157545.5966 | 2744489.5567 | 1157543.747
41 | 2744417.6899 | 1157577.0382 | 2744432.5122 | 1157583.6768 | 2744440.0126 | 1157586.9482
42 | 2744534.6925 | 1157488.8225 | 2744530.5172 | 1157492.1026 | 2744528.4921 | 1157494.3335 | 2744526.7737 | 1157496.5717 | 2744525.2699 | 1157498.8151 | 2744516.7158 | 1157512.2535 | 2744506.0554 | 1157529.0662 | 2744492.7766 | 1157541.2013 | 2744489.5567 | 1157543.747
43 | 2744417.6899 | 1157577.0382 | 2744419.7793 | 1157572.5136
44 | 2744534.6925 | 1157488.8225 | 2744531.0507 | 1157482.3523 | 2744528.154 | 1157475.5219 | 2744524.3367 | 1157462.6313
45 | 2744419.7793 | 1157572.5136 | 2744423.2409 | 1157565.0176 | 2744423.5664 | 1157563.7805
46 | 2744524.3367 | 1157462.6313 | 2744530.0522 | 1157360.7783
47 | 2744524.3367 | 1157462.6313 | 2744492.0795 | 1157460.3773 | 2744468.4501 | 1157459.4983 | 2744467.3569 | 1157459.4259
48 | 2744449.0861 | 1157458.215 | 2744457.6533 | 1157458.7828
49 | 2744457.7032 | 1157345.9368 | 2744443.6625 | 1157343.0425
50 | 2744457.7032 | 1157345.9368 | 2744469.5833 | 1157348.3857
51 | 2744359.8095 | 1157460.9474 | 2744366.8555 | 1157460.3058 | 2744376.156 | 1157460.8088
52 | 2744242.0906 | 1157449.3268 | 2744245.0764 | 1157453.5031 | 2744248.7003 | 1157458.1714 | 2744251.5418 | 1157461.2418 | 2744254.5474 | 1157464.1828 | 2744258.5127 | 1157467.4137 | 2744266.5566 | 1157472.3436 | 2744273.1662 | 1157476.0638
53 | 2744281.8224 | 1157480.9358 | 2744273.1662 | 1157476.0638
54 | 2744301.9966 | 1157489.9026 | 2744295.2218 | 1157487.4647 | 2744287.977 | 1157484.3998 | 2744281.8224 | 1157480.9358
55 | 2744314.7771 | 1157497.319 | 2744314.6155 | 1157496.0586 | 2744313.6643 | 1157494.7792 | 2744311.8095 | 1157493.4337 | 2744301.9966 | 1157489.9026
56 | 2744314.7771 | 1157497.319 | 2744314.3821 | 1157500.0339 | 2744313.5099 | 1157501.2139 | 2744312.0155 | 1157502.1121 | 2744310.2761 | 1157502.3483 | 2744308.5413 | 1157502.3957 | 2744272.9621 | 1157498.8845 | 2744270.5822 | 1157498.9608 | 2744268.4142 | 1157499.7984 | 2744267.0767 | 1157501.1896
57 | 2744314.7771 | 1157497.319 | 2744322.8006 | 1157497.4516
58 | 2744266.7171 | 1157504.8997 | 2744266.7046 | 1157504.8724 | 2744266.5146 | 1157502.8775 | 2744267.0767 | 1157501.1896 | 2744267.0767 | 1157501.1896
59 | 2744322.8006 | 1157497.4516 | 2744359.7831 | 1157498.0628
60 | 2744467.3569 | 1157459.4259 | 2744457.6533 | 1157458.7828
61 | 2744473.4726 | 1157349.1874 | 2744469.5833 | 1157348.3857
62 | 2744492.608 | 1157353.1178 | 2744485.3863 | 1157351.6433 | 2744473.4726 | 1157349.1874
63 | 2744530.0522 | 1157360.7783 | 2744495.8778 | 1157353.7867
64 | 2744492.608 | 1157353.1178 | 2744495.8778 | 1157353.7867
65 | 2744341.1482 | 1157462.6467 | 2744359.8095 | 1157460.9474
66 | 2744335.3498 | 1157463.1747 | 2744341.1482 | 1157462.6467

## bus_geodata
| x | y | coords
0 | 2744416.3843 | 1157523.2678
1 | 2744420.8556 | 1157519.9587
2 | 2744411.5818 | 1157530.1552
3 | 2744430.3544 | 1157518.1821
4 | 2744408.5338 | 1157527.7024
5 | 2744413.9209 | 1157533.2344
6 | 2744432.5432 | 1157517.7727
7 | 2744398.8611 | 1157536.9442
8 | 2744401.2032 | 1157521.2164
9 | 2744414.4192 | 1157534.1458
10 | 2744440.3705 | 1157517.4861
11 | 2744395.2776 | 1157536.6691
12 | 2744396.2613 | 1157516.8438
13 | 2744421.6772 | 1157550.5753
14 | 2744376.1718 | 1157442.2918
15 | 2744345.1913 | 1157432.5403
16 | 2744401.8206 | 1157449.6995
17 | 2744341.9206 | 1157431.4805
18 | 2744418.6823 | 1157454.2444
19 | 2744323.3436 | 1157425.4614
20 | 2744427.2602 | 1157455.4311
21 | 2744409.3288 | 1157460.1239
22 | 2744300.5935 | 1157416.7275
23 | 2744436.099 | 1157456.6539
24 | 2744406.4996 | 1157460.894
25 | 2744391.1407 | 1157512.4181
26 | 2744390.3008 | 1157511.745
27 | 2744384.7434 | 1157507.2912
28 | 2744394.5394 | 1157536.2579
29 | 2744358.497 | 1157539.7449
30 | 2744369.6987 | 1157522.4222
31 | 2744356.2734 | 1157541.9487
32 | 2744358.06 | 1157516.9271
33 | 2744341.158 | 1157513.3099
34 | 2744477.0961 | 1157553.5989
35 | 2744471.0169 | 1157559.8945
36 | 2744487.2174 | 1157545.5966
37 | 2744440.0126 | 1157586.9482
38 | 2744489.5567 | 1157543.747
39 | 2744417.6899 | 1157577.0382
40 | 2744534.6925 | 1157488.8225
41 | 2744419.7793 | 1157572.5136
42 | 2744524.3367 | 1157462.6313
43 | 2744449.0861 | 1157458.215
44 | 2744443.6625 | 1157343.0425
45 | 2744457.7032 | 1157345.9368
46 | 2744376.156 | 1157460.8088
47 | 2744273.1662 | 1157476.0638
48 | 2744242.0906 | 1157449.3268
49 | 2744281.8224 | 1157480.9358
50 | 2744301.9966 | 1157489.9026
51 | 2744314.7771 | 1157497.319
52 | 2744267.0767 | 1157501.1896
53 | 2744322.8006 | 1157497.4516
54 | 2744457.6533 | 1157458.7828
55 | 2744467.3569 | 1157459.4259
56 | 2744469.5833 | 1157348.3857
57 | 2744473.4726 | 1157349.1874
58 | 2744530.0522 | 1157360.7783
59 | 2744495.8778 | 1157353.7867
60 | 2744492.608 | 1157353.1178
61 | 2744423.5664 | 1157563.7805
62 | 2744341.1482 | 1157462.6467
63 | 2744359.8095 | 1157460.9474
64 | 2744335.3498 | 1157463.1747
65 | 2744359.7831 | 1157498.0628
66 | 2744266.7171 | 1157504.8997
67 | 2744450.0384 | 1157517.3347
68 | 2744408.5338 | 1157527.7024

## line_std_types
| c_nf_per_km | r_ohm_per_km | x_ohm_per_km | max_i_ka | type | q_mm2 | alpha | voltage_rating
NAYY 4x50 SE | 210 | 0.642 | 0.083 | 0.142 | cs | 50 | 0.00403 | LV
NAYY 4x120 SE | 264 | 0.225 | 0.08 | 0.242 | cs | 120 | 0.00403 | LV
NAYY 4x150 SE | 261 | 0.208 | 0.08 | 0.27 | cs | 150 | 0.00403 | LV
NA2XS2Y 1x95 RM/25 12/20 kV | 216 | 0.313 | 0.132 | 0.252 | cs | 95 | 0.00403 | MV
NA2XS2Y 1x185 RM/25 12/20 kV | 273 | 0.161 | 0.117 | 0.362 | cs | 185 | 0.00403 | MV
NA2XS2Y 1x240 RM/25 12/20 kV | 304 | 0.122 | 0.112 | 0.421 | cs | 240 | 0.00403 | MV
NA2XS2Y 1x95 RM/25 6/10 kV | 315 | 0.313 | 0.123 | 0.249 | cs | 95 | 0.00403 | MV
NA2XS2Y 1x185 RM/25 6/10 kV | 406 | 0.161 | 0.11 | 0.358 | cs | 185 | 0.00403 | MV
NA2XS2Y 1x240 RM/25 6/10 kV | 456 | 0.122 | 0.105 | 0.416 | cs | 240 | 0.00403 | MV
NA2XS2Y 1x150 RM/25 12/20 kV | 250 | 0.206 | 0.116 | 0.319 | cs | 150 | 0.00403 | MV
NA2XS2Y 1x120 RM/25 12/20 kV | 230 | 0.253 | 0.119 | 0.283 | cs | 120 | 0.00403 | MV
NA2XS2Y 1x70 RM/25 12/20 kV | 190 | 0.443 | 0.132 | 0.22 | cs | 70 | 0.00403 | MV
NA2XS2Y 1x150 RM/25 6/10 kV | 360 | 0.206 | 0.11 | 0.315 | cs | 150 | 0.00403 | MV
NA2XS2Y 1x120 RM/25 6/10 kV | 340 | 0.253 | 0.113 | 0.28 | cs | 120 | 0.00403 | MV
NA2XS2Y 1x70 RM/25 6/10 kV | 280 | 0.443 | 0.123 | 0.217 | cs | 70 | 0.00403 | MV
N2XS(FL)2Y 1x120 RM/35 64/110 kV | 112 | 0.153 | 0.166 | 0.366 | cs | 120 | 0.00393 | HV
N2XS(FL)2Y 1x185 RM/35 64/110 kV | 125 | 0.099 | 0.156 | 0.457 | cs | 185 | 0.00393 | HV
N2XS(FL)2Y 1x240 RM/35 64/110 kV | 135 | 0.075 | 0.149 | 0.526 | cs | 240 | 0.00393 | HV
N2XS(FL)2Y 1x300 RM/35 64/110 kV | 144 | 0.06 | 0.144 | 0.588 | cs | 300 | 0.00393 | HV
15-AL1/3-ST1A 0.4 | 11 | 1.8769 | 0.35 | 0.105 | ol | 16 | 0.00403 | LV
24-AL1/4-ST1A 0.4 | 11.25 | 1.2012 | 0.335 | 0.14 | ol | 24 | 0.00403 | LV
48-AL1/8-ST1A 0.4 | 12.2 | 0.5939 | 0.3 | 0.21 | ol | 48 | 0.00403 | LV
94-AL1/15-ST1A 0.4 | 13.2 | 0.306 | 0.29 | 0.35 | ol | 94 | 0.00403 | LV
34-AL1/6-ST1A 10.0 | 9.7 | 0.8342 | 0.36 | 0.17 | ol | 34 | 0.00403 | MV
48-AL1/8-ST1A 10.0 | 10.1 | 0.5939 | 0.35 | 0.21 | ol | 48 | 0.00403 | MV
70-AL1/11-ST1A 10.0 | 10.4 | 0.4132 | 0.339 | 0.29 | ol | 70 | 0.00403 | MV
94-AL1/15-ST1A 10.0 | 10.75 | 0.306 | 0.33 | 0.35 | ol | 94 | 0.00403 | MV
122-AL1/20-ST1A 10.0 | 11.1 | 0.2376 | 0.323 | 0.41 | ol | 122 | 0.00403 | MV
149-AL1/24-ST1A 10.0 | 11.25 | 0.194 | 0.315 | 0.47 | ol | 149 | 0.00403 | MV
34-AL1/6-ST1A 20.0 | 9.15 | 0.8342 | 0.382 | 0.17 | ol | 34 | 0.00403 | MV
48-AL1/8-ST1A 20.0 | 9.5 | 0.5939 | 0.372 | 0.21 | ol | 48 | 0.00403 | MV
70-AL1/11-ST1A 20.0 | 9.7 | 0.4132 | 0.36 | 0.29 | ol | 70 | 0.00403 | MV
94-AL1/15-ST1A 20.0 | 10 | 0.306 | 0.35 | 0.35 | ol | 94 | 0.00403 | MV
122-AL1/20-ST1A 20.0 | 10.3 | 0.2376 | 0.344 | 0.41 | ol | 122 | 0.00403 | MV
149-AL1/24-ST1A 20.0 | 10.5 | 0.194 | 0.337 | 0.47 | ol | 149 | 0.00403 | MV
184-AL1/30-ST1A 20.0 | 10.75 | 0.1571 | 0.33 | 0.535 | ol | 184 | 0.00403 | MV
243-AL1/39-ST1A 20.0 | 11 | 0.1188 | 0.32 | 0.645 | ol | 243 | 0.00403 | MV
48-AL1/8-ST1A 110.0 | 8 | 0.5939 | 0.46 | 0.21 | ol | 48 | 0.00403 | HV
70-AL1/11-ST1A 110.0 | 8.4 | 0.4132 | 0.45 | 0.29 | ol | 70 | 0.00403 | HV
94-AL1/15-ST1A 110.0 | 8.65 | 0.306 | 0.44 | 0.35 | ol | 94 | 0.00403 | HV
122-AL1/20-ST1A 110.0 | 8.5 | 0.2376 | 0.43 | 0.41 | ol | 122 | 0.00403 | HV
149-AL1/24-ST1A 110.0 | 8.75 | 0.194 | 0.41 | 0.47 | ol | 149 | 0.00403 | HV
184-AL1/30-ST1A 110.0 | 8.8 | 0.1571 | 0.4 | 0.535 | ol | 184 | 0.00403 | HV
243-AL1/39-ST1A 110.0 | 9 | 0.1188 | 0.39 | 0.645 | ol | 243 | 0.00403 | HV
305-AL1/39-ST1A 110.0 | 9.2 | 0.0949 | 0.38 | 0.74 | ol | 305 | 0.00403 | HV
490-AL1/64-ST1A 110.0 | 9.75 | 0.059 | 0.37 | 0.96 | ol | 490 | 0.00403 | HV
679-AL1/86-ST1A 110.0 | 9.95 | 0.042 | 0.36 | 1.15 | ol | 679 | 0.00403 | HV
490-AL1/64-ST1A 220.0 | 10 | 0.059 | 0.285 | 0.96 | ol | 490 | 0.00403 | HV
679-AL1/86-ST1A 220.0 | 11.7 | 0.042 | 0.275 | 1.15 | ol | 679 | 0.00403 | HV
490-AL1/64-ST1A 380.0 | 11 | 0.059 | 0.253 | 0.96 | ol | 490 | 0.00403 | HV
679-AL1/86-ST1A 380.0 | 14.6 | 0.042 | 0.25 | 1.15 | ol | 679 | 0.00403 | HV

## trafo_std_types
| i0_percent | pfe_kw | vkr_percent | sn_mva | vn_lv_kv | vn_hv_kv | vk_percent | shift_degree | vector_group | tap_side | tap_neutral | tap_min | tap_max | tap_step_degree | tap_step_percent | tap_phase_shifter
160 MVA 380/110 kV | 0.06 | 60 | 0.25 | 160 | 110 | 380 | 12.2 | 0 | Yy0 | hv | 0 | -9 | 9 | 0 | 1.5 | FALSE
100 MVA 220/110 kV | 0.06 | 55 | 0.26 | 100 | 110 | 220 | 12 | 0 | Yy0 | hv | 0 | -9 | 9 | 0 | 1.5 | FALSE
63 MVA 110/20 kV | 0.04 | 22 | 0.32 | 63 | 20 | 110 | 18 | 150 | YNd5 | hv | 0 | -9 | 9 | 0 | 1.5 | FALSE
40 MVA 110/20 kV | 0.05 | 18 | 0.34 | 40 | 20 | 110 | 16.2 | 150 | YNd5 | hv | 0 | -9 | 9 | 0 | 1.5 | FALSE
25 MVA 110/20 kV | 0.07 | 14 | 0.41 | 25 | 20 | 110 | 12 | 150 | YNd5 | hv | 0 | -9 | 9 | 0 | 1.5 | FALSE
63 MVA 110/10 kV | 0.04 | 22 | 0.32 | 63 | 10 | 110 | 18 | 150 | YNd5 | hv | 0 | -9 | 9 | 0 | 1.5 | FALSE
40 MVA 110/10 kV | 0.05 | 18 | 0.34 | 40 | 10 | 110 | 16.2 | 150 | YNd5 | hv | 0 | -9 | 9 | 0 | 1.5 | FALSE
25 MVA 110/10 kV | 0.07 | 14 | 0.41 | 25 | 10 | 110 | 12 | 150 | YNd5 | hv | 0 | -9 | 9 | 0 | 1.5 | FALSE
0.25 MVA 20/0.4 kV | 0.32 | 0.8 | 1.44 | 0.25 | 0.4 | 20 | 6 | 150 | Yzn5 | hv | 0 | -2 | 2 | 0 | 2.5 | FALSE
0.4 MVA 20/0.4 kV | 0.3375 | 1.35 | 1.425 | 0.4 | 0.4 | 20 | 6 | 150 | Dyn5 | hv | 0 | -2 | 2 | 0 | 2.5 | FALSE
0.63 MVA 20/0.4 kV | 0.2619 | 1.65 | 1.206 | 0.63 | 0.4 | 20 | 6 | 150 | Dyn5 | hv | 0 | -2 | 2 | 0 | 2.5 | FALSE
0.25 MVA 10/0.4 kV | 0.24 | 0.6 | 1.2 | 0.25 | 0.4 | 10 | 4 | 150 | Dyn5 | hv | 0 | -2 | 2 | 0 | 2.5 | FALSE
0.4 MVA 10/0.4 kV | 0.2375 | 0.95 | 1.325 | 0.4 | 0.4 | 10 | 4 | 150 | Dyn5 | hv | 0 | -2 | 2 | 0 | 2.5 | FALSE
0.63 MVA 10/0.4 kV | 0.1873 | 1.18 | 1.0794 | 0.63 | 0.4 | 10 | 4 | 150 | Dyn5 | hv | 0 | -2 | 2 | 0 | 2.5 | FALSE

## trafo3w_std_types
| sn_hv_mva | sn_mv_mva | sn_lv_mva | vn_hv_kv | vn_mv_kv | vn_lv_kv | vk_hv_percent | vk_mv_percent | vk_lv_percent | vkr_hv_percent | vkr_mv_percent | vkr_lv_percent | pfe_kw | i0_percent | shift_mv_degree | shift_lv_degree | vector_group | tap_side | tap_neutral | tap_min | tap_max | tap_step_percent
63/25/38 MVA 110/20/10 kV | 63 | 25 | 38 | 110 | 20 | 10 | 10.4 | 10.4 | 10.4 | 0.28 | 0.32 | 0.35 | 35 | 0.89 | 0 | 0 | YN0yn0yn0 | hv | 0 | -10 | 10 | 1.2
63/25/38 MVA 110/10/10 kV | 63 | 25 | 38 | 110 | 10 | 10 | 10.4 | 10.4 | 10.4 | 0.28 | 0.32 | 0.35 | 35 | 0.89 | 0 | 0 | YN0yn0yn0 | hv | 0 | -10 | 10 | 1.2

## fuse_std_types
| fuse_type | i_rated_a | t_avg | t_min | t_total | x_avg | x_min | x_total
HV 100A | HV 100A | 100 | 0 | [10.0, 3.64, 0.854, 0.281, 0.1, 0.0531, 0.022, 0.01] | [10.0, 4.267, 1.21, 0.403, 0.1, 0.058, 0.022, 0.01] | 0 | [300.0, 350.0, 450.0, 550.0, 700.0, 850.0, 1200.0, 1752.0] | [600.0, 700.0, 900.0, 1150.0, 1665.0, 2000.0, 3000.0, 4313.0]
HV 10A | HV 10A | 10 | 0 | [10.0, 1675.0, 0.344, 0.156, 0.1, 0.0417, 0.0171, 0.01] | [10.0, 1.3, 0.3, 0.155, 0.1, 0.0555, 0.023, 0.01] | 0 | [30.0, 32.0, 35.0, 37.0, 39.0, 50.0, 70.0, 88.0] | [60.0, 70.0, 80.0, 87.0, 94.0, 110.0, 150.0, 216.0]
HV 125A | HV 125A | 125 | 0 | [10.0, 1.82, 0.344, 0.1, 0.0467, 0.0269, 0.01] | [10.0, 2.478, 0.426, 0.1, 0.0427, 0.0211, 0.01] | 0 | [375.0, 500.0, 700.0, 925.0, 1200.0, 1500.0, 2341.0] | [750.0, 1000.0, 1500.0, 2200.0, 3000.0, 4000.0, 5765.0]
HV 160A | HV 160A | 160 | 0 | [10.0, 4.15, 1.03, 0.198, 0.1, 0.051, 0.0172, 0.01] | [10.0, 2.3, 0.734, 0.274, 0.1, 0.046, 0.0177, 0.01] | 0 | [480.0, 550.0, 700.0, 1000.0, 1260.0, 1600.0, 2500.0, 3227.0] | [960.0, 1300.0, 1700.0, 2200.0, 2996.0, 4000.0, 6000.0, 7946.0]
HV 16A | HV 16A | 16 | 0 | [10.0, 0.352, 0.164, 0.1, 0.0649, 0.0342, 0.01] | [10.0, 2.34, 0.722, 0.181, 0.1, 0.055, 0.0296, 0.01] | 0 | [48.0, 60.0, 65.0, 71.0, 80.0, 100.0, 162.0] | [96.0, 110.0, 125.0, 150.0, 168.0, 200.0, 250.0, 398.0]
HV 200A | HV 200A | 200 | 0 | [10.0, 4.267, 1.21, 0.403, 0.1, 0.058, 0.022, 0.01] | [10.0, 3.73, 1.654, 0.328, 0.1, 0.0531, 0.019, 0.01] | 0 | [600.0, 700.0, 900.0, 1150.0, 1665.0, 2000.0, 3000.0, 4313.0] | [1200.0, 1500.0, 1800.0, 2700.0, 3960.0, 5000.0, 7500.0, 10620.0]
HV 20A | HV 20A | 20 | 0 | [10.0, 1.3, 0.3, 0.155, 0.1, 0.0555, 0.023, 0.01] | [10.0, 1.3, 0.161, 0.1, 0.0611, 0.0399, 0.0141, 0.01] | 0 | [60.0, 70.0, 80.0, 87.0, 94.0, 110.0, 150.0, 216.0] | [120.0, 150.0, 200.0, 223.0, 260.0, 300.0, 450.0, 532.0]
HV 25A | HV 25A | 25 | 0 | [10.0, 2.512, 0.833, 0.299, 0.1, 0.0372, 0.0223, 0.01] | [10.0, 3.125, 0.597, 0.198, 0.1, 0.0378, 0.022, 0.01] | 0 | [75.0, 82.0, 90.0, 100.0, 124.0, 170.0, 200.0, 289.0] | [150.0, 170.0, 210.0, 250.0, 294.0, 400.0, 500.0, 711.0]
HV 31.5A | HV 31.5A | 31.5 | 0 | [10.0, 2.34, 0.722, 0.181, 0.1, 0.055, 0.0296, 0.01] | [10.0, 2.84, 0.368, 0.164, 0.1, 0.0621, 0.0378, 0.0195, 0.01] | 0 | [95.0, 110.0, 125.0, 150.0, 165.0, 200.0, 250.0, 390.0] | [189.0, 220.0, 300.0, 350.0, 393.0, 450.0, 530.0, 700.0, 960.0]
HV 40A | HV 40A | 40 | 0 | [10.0, 1.3, 0.161, 0.1, 0.0611, 0.0399, 0.0141, 0.01] | [10.0, 2.05, 0.369, 0.198, 0.1, 0.051, 0.0298, 0.01] | 0 | [120.0, 150.0, 200.0, 223.0, 260.0, 300.0, 450.0, 532.0] | [240.0, 300.0, 400.0, 450.0, 530.0, 650.0, 800.0, 1311.0]
HV 50A | HV 50A | 50 | 0 | [10.0, 3.215, 0.597, 0.198, 0.1, 0.0378, 0.022, 0.01] | [10.0, 3.64, 0.854, 0.281, 0.1, 0.0531, 0.022, 0.01] | 0 | [150.0, 170.0, 210.0, 250.0, 294.0, 400.0, 500.0, 711.0] | [300.0, 350.0, 450.0, 550.0, 700.0, 850.0, 1200.0, 1752.0]
HV 6.3A | HV 6.3A | 6.3 | 0 | [10.0, 1.39, 0.344, 0.168, 0.1, 0.056, 0.0263, 0.01] | [10.0, 1.711, 0.516, 0.198, 0.1, 0.0634, 0.0303, 0.01] | 0 | [19.0, 19.5, 20.4, 20.8, 22.0, 25.0, 32.0, 48.0] | [38.0, 40.0, 43.0, 48.0, 53.0, 60.0, 75.0, 118.0]
HV 63A | HV 63A | 63 | 0 | [10.0, 2.84, 0.368, 0.164, 0.1, 0.0621, 0.0378, 0.0195, 0.01] | [10.0, 1.82, 0.344, 0.1, 0.0467, 0.0269, 0.01] | 0 | [189.0, 220.0, 300.0, 350.0, 393.0, 450.0, 530.0, 700.0, 961.0] | [378.0, 500.0, 700.0, 934.0, 1200.0, 1500.0, 2366.0]
HV 80A | HV 80A | 80 | 0 | [10.0, 2.05, 0.369, 0.198, 0.1, 0.051, 0.0298, 0.01] | [10.0, 4.15, 1.03, 0.198, 0.1, 0.051, 0.0172, 0.01] | 0 | [240.0, 300.0, 400.0, 450.0, 530.0, 650.0, 800.0, 1311.0] | [480.0, 550.0, 700.0, 1000.0, 1260.0, 1600.0, 2500.0, 3227.0]
Siemens NH-1-100 | Siemens NH-1-100 | 100 | [5400.0, 2000.0, 400.0, 20.0, 1.0, 0.2, 0.012, 0.004] | 0 | 0 | [150.0, 190.0, 250.0, 430.0, 900.0, 1250.0, 2700.0, 3600.0] | 0 | 0
Siemens NH-1-125 | Siemens NH-1-125 | 125 | [4800.0, 120.0, 7.0, 0.1, 0.004] | 0 | 0 | [180.0, 400.0, 740.0, 2000.0, 4250.0] | 0 | 0
Siemens NH-1-16 | Siemens NH-1-16 | 16 | [4000.0, 400.0, 2.0, 0.1, 0.04, 0.01] | 0 | 0 | [26.0, 35.0, 75.0, 150.0, 200.0, 300.0] | 0 | 0
Siemens NH-1-160 | Siemens NH-1-160 | 160 | [4800.0, 120.0, 7.0, 0.1, 0.004] | 0 | 0 | [210.0, 500.0, 900.0, 2300.0, 5000.0] | 0 | 0
Siemens NH-1-25 | Siemens NH-1-25 | 25 | [4000.0, 1000.0, 10.0, 0.2, 0.02, 0.01] | 0 | 0 | [40.0, 50.0, 100.0, 210.0, 400.0, 500.0] | 0 | 0
Siemens NH-1-50 | Siemens NH-1-50 | 50 | [4000.0, 40.0, 4.0, 1.0, 0.02, 0.01] | 0 | 0 | [86.0, 200.0, 300.0, 400.0, 1000.0, 1280.0] | 0 | 0
Siemens NH-1-63 | Siemens NH-1-63 | 63 | [4000.0, 100.0, 10.0, 2.0, 0.04, 0.01] | 0 | 0 | [100.0, 200.0, 300.0, 400.0, 1000.0, 1500.0] | 0 | 0
Siemens NH-1-80 | Siemens NH-1-80 | 80 | [4800.0, 120.0, 7.0, 0.1, 0.01] | 0 | 0 | [150.58, 250.0, 450.0, 1150.0, 2470.0] | 0 | 0
Siemens NH-2-1000 | Siemens NH-2-1000 | 1000 | [4800.0, 120.0, 7.0, 0.1, 0.004] | 0 | 0 | [1900.0, 3500.0, 8400.0, 24000.0, 52000.0] | 0 | 0
Siemens NH-2-200 | Siemens NH-2-200 | 200 | [4800.0, 120.0, 7.0, 0.1, 0.004] | 0 | 0 | [280.0, 650.0, 1200.0, 3000.0, 7000.0] | 0 | 0
Siemens NH-2-224 | Siemens NH-2-224 | 224 | [4800.0, 120.0, 7.0, 0.2, 0.04, 0.004] | 0 | 0 | [400.0, 750.0, 1453.0, 3025.0, 4315.0, 7600.0] | 0 | 0
Siemens NH-2-250 | Siemens NH-2-250 | 250 | [4800.0, 120.0, 7.0, 0.1, 0.004] | 0 | 0 | [450.0, 800.0, 1650.0, 4000.0, 8500.0] | 0 | 0
Siemens NH-2-315 | Siemens NH-2-315 | 315 | [4800.0, 120.0, 7.0, 0.1, 0.004] | 0 | 0 | [550.0, 920.0, 1900.0, 5000.0, 11000.0] | 0 | 0
Siemens NH-2-355 | Siemens NH-2-355 | 355 | [4800.0, 120.0, 6.0, 0.1, 0.004] | 0 | 0 | [650.0, 1116.27, 2350.0, 5840.0, 12790.0] | 0 | 0
Siemens NH-2-400 | Siemens NH-2-400 | 400 | [4800.0, 120.0, 7.0, 0.1, 0.004] | 0 | 0 | [720.0, 1350.0, 2800.0, 6500.0, 15000.0] | 0 | 0
Siemens NH-2-425 | Siemens NH-2-425 | 425 | [4800.0, 120.0, 7.0, 0.1, 0.004] | 0 | 0 | [850.0, 1500.0, 3050.0, 7500.0, 16500.0] | 0 | 0
Siemens NH-2-630 | Siemens NH-2-630 | 630 | [4800.0, 120.0, 7.0, 0.1, 0.004] | 0 | 0 | [1200.0, 2000.0, 4800.0, 12000.0, 26000.0] | 0 | 0

## dtypes
| element | column | dtype
0 | bus | name | object
1 | bus | vn_kv | float64
2 | bus | type | object
3 | bus | zone | object
4 | bus | in_service | bool
5 | load | name | object
6 | load | bus | uint32
7 | load | p_mw | float64
8 | load | q_mvar | float64
9 | load | const_z_percent | float64
10 | load | const_i_percent | float64
11 | load | sn_mva | float64
12 | load | scaling | float64
13 | load | in_service | bool
14 | load | type | object
15 | ext_grid | name | object
16 | ext_grid | bus | uint32
17 | ext_grid | vm_pu | float64
18 | ext_grid | va_degree | float64
19 | ext_grid | slack_weight | float64
20 | ext_grid | in_service | bool
21 | line | name | object
22 | line | std_type | object
23 | line | from_bus | uint32
24 | line | to_bus | uint32
25 | line | length_km | float64
26 | line | r_ohm_per_km | float64
27 | line | x_ohm_per_km | float64
28 | line | c_nf_per_km | float64
29 | line | g_us_per_km | float64
30 | line | max_i_ka | float64
31 | line | df | float64
32 | line | parallel | uint32
33 | line | type | object
34 | line | in_service | bool
35 | trafo | name | object
36 | trafo | std_type | object
37 | trafo | hv_bus | uint32
38 | trafo | lv_bus | uint32
39 | trafo | sn_mva | float64
40 | trafo | vn_hv_kv | float64
41 | trafo | vn_lv_kv | float64
42 | trafo | vk_percent | float64
43 | trafo | vkr_percent | float64
44 | trafo | pfe_kw | float64
45 | trafo | i0_percent | float64
46 | trafo | shift_degree | float64
47 | trafo | tap_side | object
48 | trafo | tap_neutral | int32
49 | trafo | tap_min | int32
50 | trafo | tap_max | int32
51 | trafo | tap_step_percent | float64
52 | trafo | tap_step_degree | float64
53 | trafo | tap_pos | int32
54 | trafo | tap_phase_shifter | bool
55 | trafo | parallel | uint32
56 | trafo | df | float64
57 | trafo | in_service | bool
58 | line_geodata | coords | object
59 | bus_geodata | x | float64
60 | bus_geodata | y | float64
61 | bus_geodata | coords | object

## parameters
| version | format_version | converged | OPF_converged | name | f_hz | sn_mva
0 | 2.14.6 | 2.14.0 | FALSE | FALSE |  | 50 | 1