## bus
| name | vn_kv | type | zone | in_service
0 | bus_LV_3714-5_0_3_node_0 | 0.4 | n |  | TRUE
1 | bus_LV_3714-5_0_3_node_1 | 0.4 | n |  | TRUE
2 | bus_LV_3714-5_0_3_node_2 | 0.4 | n |  | TRUE
3 | bus_LV_3714-5_0_3_node_3 | 0.4 | n |  | TRUE
4 | bus_LV_3714-5_0_3_node_34 | 0.4 | n |  | TRUE
5 | bus_LV_3714-5_0_3_node_36 | 0.4 | n |  | TRUE
6 | bus_LV_3714-5_0_3_node_4 | 0.4 | n |  | TRUE
7 | bus_LV_3714-5_0_3_node_5 | 0.4 | n |  | TRUE
8 | bus_LV_3714-5_0_3_node_6 | 0.4 | n |  | TRUE
9 | bus_LV_3714-5_0_3_node_7 | 0.4 | n |  | TRUE
10 | bus_LV_3714-5_0_3_node_8 | 0.4 | n |  | TRUE
11 | bus_LV_3714-5_0_3_node_29 | 0.4 | n |  | TRUE
12 | bus_LV_3714-5_0_3_node_30 | 0.4 | n |  | TRUE
13 | bus_LV_3714-5_0_3_node_14 | 0.4 | n |  | TRUE
14 | bus_LV_3714-5_0_3_node_86 | 0.4 | n |  | TRUE
15 | bus_LV_3714-5_0_3_node_9 | 0.4 | n |  | TRUE
16 | bus_LV_3714-5_0_3_node_10 | 0.4 | n |  | TRUE
17 | bus_LV_3714-5_0_3_node_11 | 0.4 | n |  | TRUE
18 | bus_LV_3714-5_0_3_node_12 | 0.4 | n |  | TRUE
19 | bus_LV_3714-5_0_3_node_13 | 0.4 | n |  | TRUE
20 | bus_LV_3714-5_0_3_node_15 | 0.4 | n |  | TRUE
21 | bus_LV_3714-5_0_3_node_33 | 0.4 | n |  | TRUE
22 | bus_LV_3714-5_0_3_node_37 | 0.4 | n |  | TRUE
23 | bus_LV_3714-5_0_3_node_31 | 0.4 | n |  | TRUE
24 | bus_LV_3714-5_0_3_node_16 | 0.4 | n |  | TRUE
25 | bus_LV_3714-5_0_3_node_17 | 0.4 | n |  | TRUE
26 | bus_LV_3714-5_0_3_node_19 | 0.4 | n |  | TRUE
27 | bus_LV_3714-5_0_3_node_20 | 0.4 | n |  | TRUE
28 | bus_LV_3714-5_0_3_node_48 | 0.4 | n |  | TRUE
29 | bus_LV_3714-5_0_3_node_46 | 0.4 | n |  | TRUE
30 | bus_LV_3714-5_0_3_node_21 | 0.4 | n |  | TRUE
31 | bus_LV_3714-5_0_3_node_22 | 0.4 | n |  | TRUE
32 | bus_LV_3714-5_0_3_node_23 | 0.4 | n |  | TRUE
33 | bus_LV_3714-5_0_3_node_24 | 0.4 | n |  | TRUE
34 | bus_LV_3714-5_0_3_node_25 | 0.4 | n |  | TRUE
35 | bus_LV_3714-5_0_3_node_26 | 0.4 | n |  | TRUE
36 | bus_LV_3714-5_0_3_node_27 | 0.4 | n |  | TRUE
37 | bus_LV_3714-5_0_3_node_28 | 0.4 | n |  | TRUE
38 | bus_LV_3714-5_0_3_node_70 | 0.4 | n |  | TRUE
39 | bus_LV_3714-5_0_3_node_35 | 0.4 | n |  | TRUE
40 | bus_LV_3714-5_0_3_node_59 | 0.4 | n |  | TRUE
41 | bus_LV_3714-5_0_3_node_68 | 0.4 | n |  | TRUE
42 | bus_LV_3714-5_0_3_node_32 | 0.4 | n |  | TRUE
43 | bus_LV_3714-5_0_3_node_61 | 0.4 | n |  | TRUE
44 | bus_LV_3714-5_0_3_node_84 | 0.4 | n |  | TRUE
45 | bus_LV_3714-5_0_3_node_38 | 0.4 | n |  | TRUE
46 | bus_LV_3714-5_0_3_node_43 | 0.4 | n |  | TRUE
47 | bus_LV_3714-5_0_3_node_42 | 0.4 | n |  | TRUE
48 | bus_LV_3714-5_0_3_node_39 | 0.4 | n |  | TRUE
49 | bus_LV_3714-5_0_3_node_40 | 0.4 | n |  | TRUE
50 | bus_LV_3714-5_0_3_node_41 | 0.4 | n |  | TRUE
51 | bus_LV_3714-5_0_3_node_44 | 0.4 | n |  | TRUE
52 | bus_LV_3714-5_0_3_node_77 | 0.4 | n |  | TRUE
53 | bus_LV_3714-5_0_3_node_78 | 0.4 | n |  | TRUE
54 | bus_LV_3714-5_0_3_node_45 | 0.4 | n |  | TRUE
55 | bus_LV_3714-5_0_3_node_47 | 0.4 | n |  | TRUE
56 | bus_LV_3714-5_0_3_node_49 | 0.4 | n |  | TRUE
57 | bus_LV_3714-5_0_3_node_50 | 0.4 | n |  | TRUE
58 | bus_LV_3714-5_0_3_node_60 | 0.4 | n |  | TRUE
59 | bus_LV_3714-5_0_3_node_51 | 0.4 | n |  | TRUE
60 | bus_LV_3714-5_0_3_node_52 | 0.4 | n |  | TRUE
61 | bus_LV_3714-5_0_3_node_53 | 0.4 | n |  | TRUE
62 | bus_LV_3714-5_0_3_node_54 | 0.4 | n |  | TRUE
63 | bus_LV_3714-5_0_3_node_57 | 0.4 | n |  | TRUE
64 | bus_LV_3714-5_0_3_node_55 | 0.4 | n |  | TRUE
65 | bus_LV_3714-5_0_3_node_56 | 0.4 | n |  | TRUE
66 | bus_LV_3714-5_0_3_node_58 | 0.4 | n |  | TRUE
67 | bus_LV_3714-5_0_3_node_64 | 0.4 | n |  | TRUE
68 | bus_LV_3714-5_0_3_node_65 | 0.4 | n |  | TRUE
69 | bus_LV_3714-5_0_3_node_75 | 0.4 | n |  | TRUE
70 | bus_LV_3714-5_0_3_node_62 | 0.4 | n |  | TRUE
71 | bus_LV_3714-5_0_3_node_63 | 0.4 | n |  | TRUE
72 | bus_LV_3714-5_0_3_node_85 | 0.4 | n |  | TRUE
73 | bus_LV_3714-5_0_3_node_93 | 0.4 | n |  | TRUE
74 | bus_LV_3714-5_0_3_node_66 | 0.4 | n |  | TRUE
75 | bus_LV_3714-5_0_3_node_67 | 0.4 | n |  | TRUE
76 | bus_LV_3714-5_0_3_node_69 | 0.4 | n |  | TRUE
77 | bus_LV_3714-5_0_3_node_71 | 0.4 | n |  | TRUE
78 | bus_LV_3714-5_0_3_node_88 | 0.4 | n |  | TRUE
79 | bus_LV_3714-5_0_3_node_91 | 0.4 | n |  | TRUE
80 | bus_LV_3714-5_0_3_node_72 | 0.4 | n |  | TRUE
81 | bus_LV_3714-5_0_3_node_73 | 0.4 | n |  | TRUE
82 | bus_LV_3714-5_0_3_node_74 | 0.4 | n |  | TRUE
83 | bus_LV_3714-5_0_3_node_89 | 0.4 | n |  | TRUE
84 | bus_LV_3714-5_0_3_node_90 | 0.4 | n |  | TRUE
85 | bus_LV_3714-5_0_3_node_79 | 0.4 | n |  | TRUE
86 | bus_LV_3714-5_0_3_node_87 | 0.4 | n |  | TRUE
87 | bus_LV_3714-5_0_3_node_80 | 0.4 | n |  | TRUE
88 | bus_LV_3714-5_0_3_node_81 | 0.4 | n |  | TRUE
89 | bus_LV_3714-5_0_3_node_82 | 0.4 | n |  | TRUE
90 | bus_LV_3714-5_0_3_node_83 | 0.4 | n |  | TRUE
91 | bus_LV_3714-5_0_3_node_92 | 0.4 | n |  | TRUE
92 | bus_MV_166_0_node_17 | 20 | n |  | TRUE

## load
| name | bus | p_mw | q_mvar | const_z_percent | const_i_percent | sn_mva | scaling | in_service | type
0 | LV_3714-5_0_3_load_0 | 0 | 0.016724 | 0.0041914 | 0 | 0 |  | 1 | TRUE | wye
1 | LV_3714-5_0_3_load_2 | 2 | 0.0022322 | 0.00055945 | 0 | 0 |  | 1 | TRUE | wye
2 | LV_3714-5_0_3_load_3 | 3 | 0.0045529 | 0.0011411 | 0 | 0 |  | 1 | TRUE | wye
3 | LV_3714-5_0_3_load_36 | 5 | 0.0010166 | 0.00025479 | 0 | 0 |  | 1 | TRUE | wye
4 | LV_3714-5_0_3_load_4 | 6 | 0.0031359 | 0.00078592 | 0 | 0 |  | 1 | TRUE | wye
5 | LV_3714-5_0_3_load_5 | 7 | 0.00063502 | 0.00015915 | 0 | 0 |  | 1 | TRUE | wye
6 | LV_3714-5_0_3_load_6 | 8 | 0.0046105 | 0.0011555 | 0 | 0 |  | 1 | TRUE | wye
7 | LV_3714-5_0_3_load_7 | 9 | 0.0017279 | 0.00043305 | 0 | 0 |  | 1 | TRUE | wye
8 | LV_3714-5_0_3_load_29 | 11 | 0.0026 | 0.00065161 | 0 | 0 |  | 1 | TRUE | wye
9 | LV_3714-5_0_3_load_30 | 12 | 0.0016605 | 0.00041616 | 0 | 0 |  | 1 | TRUE | wye
10 | LV_3714-5_0_3_load_14 | 13 | 0.0013098 | 0.00032825 | 0 | 0 |  | 1 | TRUE | wye
11 | LV_3714-5_0_3_load_86 | 14 | 0.0007842 | 0.00019654 | 0 | 0 |  | 1 | TRUE | wye
12 | LV_3714-5_0_3_load_9 | 15 | 0.0022456 | 0.00056279 | 0 | 0 |  | 1 | TRUE | wye
13 | LV_3714-5_0_3_load_10 | 16 | 0.00048295 | 0.00012104 | 0 | 0 |  | 1 | TRUE | wye
14 | LV_3714-5_0_3_load_11 | 17 | 0.0012367 | 0.00030994 | 0 | 0 |  | 1 | TRUE | wye
15 | LV_3714-5_0_3_load_12 | 18 | 0.0034977 | 0.0008766 | 0 | 0 |  | 1 | TRUE | wye
16 | LV_3714-5_0_3_load_13 | 19 | 0.0012965 | 0.00032493 | 0 | 0 |  | 1 | TRUE | wye
17 | LV_3714-5_0_3_load_15 | 20 | 0.0022668 | 0.00056812 | 0 | 0 |  | 1 | TRUE | wye
18 | LV_3714-5_0_3_load_37 | 22 | 0.0012037 | 0.00030168 | 0 | 0 |  | 1 | TRUE | wye
19 | LV_3714-5_0_3_load_31 | 23 | 0.0021039 | 0.00052729 | 0 | 0 |  | 1 | TRUE | wye
20 | LV_3714-5_0_3_load_16 | 24 | 0.0040821 | 0.0010231 | 0 | 0 |  | 1 | TRUE | wye
21 | LV_3714-5_0_3_load_17 | 25 | 0.008606 | 0.0021569 | 0 | 0 |  | 1 | TRUE | wye
22 | LV_3714-5_0_3_load_19 | 26 | 0.00046865 | 0.00011745 | 0 | 0 |  | 1 | TRUE | wye
23 | LV_3714-5_0_3_load_20 | 27 | 0.00065151 | 0.00016328 | 0 | 0 |  | 1 | TRUE | wye
24 | LV_3714-5_0_3_load_48 | 28 | 0.0010061 | 0.00025216 | 0 | 0 |  | 1 | TRUE | wye
25 | LV_3714-5_0_3_load_46 | 29 | 0.0010948 | 0.00027438 | 0 | 0 |  | 1 | TRUE | wye
26 | LV_3714-5_0_3_load_21 | 30 | 0.0013806 | 0.00034602 | 0 | 0 |  | 1 | TRUE | wye
27 | LV_3714-5_0_3_load_22 | 31 | 0.00072493 | 0.00018168 | 0 | 0 |  | 1 | TRUE | wye
28 | LV_3714-5_0_3_load_23 | 32 | 0.0032336 | 0.00081041 | 0 | 0 |  | 1 | TRUE | wye
29 | LV_3714-5_0_3_load_24 | 33 | 0.0018138 | 0.00045458 | 0 | 0 |  | 1 | TRUE | wye
30 | LV_3714-5_0_3_load_26 | 35 | 0.0032142 | 0.00080556 | 0 | 0 |  | 1 | TRUE | wye
31 | LV_3714-5_0_3_load_27 | 36 | 0.0022698 | 0.00056885 | 0 | 0 |  | 1 | TRUE | wye
32 | LV_3714-5_0_3_load_28 | 37 | 0.0037843 | 0.00094845 | 0 | 0 |  | 1 | TRUE | wye
33 | LV_3714-5_0_3_load_70 | 38 | 0.0026108 | 0.00065433 | 0 | 0 |  | 1 | TRUE | wye
34 | LV_3714-5_0_3_load_35 | 39 | 0.0040236 | 0.0010084 | 0 | 0 |  | 1 | TRUE | wye
35 | LV_3714-5_0_3_load_59 | 40 | 0.0041436 | 0.0010385 | 0 | 0 |  | 1 | TRUE | wye
36 | LV_3714-5_0_3_load_68 | 41 | 0.004541 | 0.0011381 | 0 | 0 |  | 1 | TRUE | wye
37 | LV_3714-5_0_3_load_61 | 43 | 0.0006253 | 0.00015672 | 0 | 0 |  | 1 | TRUE | wye
38 | LV_3714-5_0_3_load_84 | 44 | 0.0004049 | 0.00010148 | 0 | 0 |  | 1 | TRUE | wye
39 | LV_3714-5_0_3_load_38 | 45 | 0.0044375 | 0.0011121 | 0 | 0 |  | 1 | TRUE | wye
40 | LV_3714-5_0_3_load_43 | 46 | 0.0014145 | 0.00035451 | 0 | 0 |  | 1 | TRUE | wye
41 | LV_3714-5_0_3_load_39 | 48 | 0.00047205 | 0.00011831 | 0 | 0 |  | 1 | TRUE | wye
42 | LV_3714-5_0_3_load_40 | 49 | 0.0024317 | 0.00060945 | 0 | 0 |  | 1 | TRUE | wye
43 | LV_3714-5_0_3_load_41 | 50 | 0.0044194 | 0.0011076 | 0 | 0 |  | 1 | TRUE | wye
44 | LV_3714-5_0_3_load_44 | 51 | 0.00082475 | 0.0002067 | 0 | 0 |  | 1 | TRUE | wye
45 | LV_3714-5_0_3_load_77 | 52 | 0.0023282 | 0.00058349 | 0 | 0 |  | 1 | TRUE | wye
46 | LV_3714-5_0_3_load_78 | 53 | 0.0010599 | 0.00026564 | 0 | 0 |  | 1 | TRUE | wye
47 | LV_3714-5_0_3_load_45 | 54 | 0.00093389 | 0.00023405 | 0 | 0 |  | 1 | TRUE | wye
48 | LV_3714-5_0_3_load_47 | 55 | 0.001394 | 0.00034937 | 0 | 0 |  | 1 | TRUE | wye
49 | LV_3714-5_0_3_load_49 | 56 | 0.0010194 | 0.00025548 | 0 | 0 |  | 1 | TRUE | wye
50 | LV_3714-5_0_3_load_50 | 57 | 0.0015146 | 0.0003796 | 0 | 0 |  | 1 | TRUE | wye
51 | LV_3714-5_0_3_load_60 | 58 | 0.0018841 | 0.00047221 | 0 | 0 |  | 1 | TRUE | wye
52 | LV_3714-5_0_3_load_51 | 59 | 0.0013543 | 0.00033941 | 0 | 0 |  | 1 | TRUE | wye
53 | LV_3714-5_0_3_load_52 | 60 | 0.0024369 | 0.00061075 | 0 | 0 |  | 1 | TRUE | wye
54 | LV_3714-5_0_3_load_57 | 63 | 0.00070031 | 0.00017552 | 0 | 0 |  | 1 | TRUE | wye
55 | LV_3714-5_0_3_load_55 | 64 | 0.0022123 | 0.00055446 | 0 | 0 |  | 1 | TRUE | wye
56 | LV_3714-5_0_3_load_56 | 65 | 0.001778 | 0.0004456 | 0 | 0 |  | 1 | TRUE | wye
57 | LV_3714-5_0_3_load_58 | 66 | 0.00083601 | 0.00020952 | 0 | 0 |  | 1 | TRUE | wye
58 | LV_3714-5_0_3_load_64 | 67 | 0.00061976 | 0.00015533 | 0 | 0 |  | 1 | TRUE | wye
59 | LV_3714-5_0_3_load_65 | 68 | 0.00042163 | 0.00010567 | 0 | 0 |  | 1 | TRUE | wye
60 | LV_3714-5_0_3_load_75 | 69 | 0.00050875 | 0.00012751 | 0 | 0 |  | 1 | TRUE | wye
61 | LV_3714-5_0_3_load_62 | 70 | 0.002128 | 0.00053331 | 0 | 0 |  | 1 | TRUE | wye
62 | LV_3714-5_0_3_load_63 | 71 | 0.0021498 | 0.00053878 | 0 | 0 |  | 1 | TRUE | wye
63 | LV_3714-5_0_3_load_85 | 72 | 0.0017339 | 0.00043455 | 0 | 0 |  | 1 | TRUE | wye
64 | LV_3714-5_0_3_load_93 | 73 | 0.0012741 | 0.00031931 | 0 | 0 |  | 1 | TRUE | wye
65 | LV_3714-5_0_3_load_66 | 74 | 0.0048622 | 0.0012186 | 0 | 0 |  | 1 | TRUE | wye
66 | LV_3714-5_0_3_load_67 | 75 | 0.0038006 | 0.00095252 | 0 | 0 |  | 1 | TRUE | wye
67 | LV_3714-5_0_3_load_88 | 78 | 0.0016126 | 0.00040416 | 0 | 0 |  | 1 | TRUE | wye
68 | LV_3714-5_0_3_load_72 | 80 | 0.0013288 | 0.00033303 | 0 | 0 |  | 1 | TRUE | wye
69 | LV_3714-5_0_3_load_89 | 83 | 0.0043868 | 0.0010994 | 0 | 0 |  | 1 | TRUE | wye
70 | LV_3714-5_0_3_load_79 | 85 | 0.0049853 | 0.0012494 | 0 | 0 |  | 1 | TRUE | wye
71 | LV_3714-5_0_3_load_87 | 86 | 0.0014695 | 0.00036829 | 0 | 0 |  | 1 | TRUE | wye
72 | LV_3714-5_0_3_load_80 | 87 | 0.0015262 | 0.0003825 | 0 | 0 |  | 1 | TRUE | wye
73 | LV_3714-5_0_3_load_81 | 88 | 0.0024263 | 0.00060809 | 0 | 0 |  | 1 | TRUE | wye
74 | LV_3714-5_0_3_load_82 | 89 | 0.0016306 | 0.00040866 | 0 | 0 |  | 1 | TRUE | wye
75 | LV_3714-5_0_3_load_83 | 90 | 0.0012527 | 0.00031397 | 0 | 0 |  | 1 | TRUE | wye
76 | LV_3714-5_0_3_load_92 | 91 | 0.00088882 | 0.00022276 | 0 | 0 |  | 1 | TRUE | wye

## ext_grid
| name | bus | vm_pu | va_degree | slack_weight | in_service
0 |  | 42 | 1 | 0 | 1 | TRUE

## line
| name | std_type | from_bus | to_bus | length_km | r_ohm_per_km | x_ohm_per_km | c_nf_per_km | g_us_per_km | max_i_ka | df | parallel | type | in_service
0 | LV_3714-5_0_3_line_0 | NAYY 4x150 SE | 0 | 1 | 0.032165 | 0.208 | 0.08 | 261 | 0 | 0.27 | 1 | 1 | cs | TRUE
1 | LV_3714-5_0_3_line_1 | NAYY 4x150 SE | 1 | 2 | 0.037002 | 0.208 | 0.08 | 261 | 0 | 0.27 | 1 | 1 | cs | TRUE
2 | LV_3714-5_0_3_line_2 | NAYY 4x150 SE | 2 | 3 | 0.017432 | 0.208 | 0.08 | 261 | 0 | 0.27 | 1 | 1 | cs | TRUE
3 | LV_3714-5_0_3_line_3 | NAYY 4x150 SE | 3 | 4 | 0.015588 | 0.208 | 0.08 | 261 | 0 | 0.27 | 1 | 1 | cs | TRUE
4 | LV_3714-5_0_3_line_4 | NAYY 4x150 SE | 4 | 5 | 0.014404 | 0.208 | 0.08 | 261 | 0 | 0.27 | 1 | 1 | cs | TRUE
5 | LV_3714-5_0_3_line_5 | NAYY 4x150 SE | 5 | 21 | 0.014654 | 0.208 | 0.08 | 261 | 0 | 0.27 | 1 | 1 | cs | TRUE
6 | LV_3714-5_0_3_line_6 | NAYY 4x150 SE | 6 | 7 | 0.0055943 | 0.208 | 0.08 | 261 | 0 | 0.27 | 1 | 1 | cs | TRUE
7 | LV_3714-5_0_3_line_7 | NAYY 4x150 SE | 6 | 8 | 0.059532 | 0.208 | 0.08 | 261 | 0 | 0.27 | 1 | 1 | cs | TRUE
8 | LV_3714-5_0_3_line_8 | NAYY 4x150 SE | 7 | 9 | 0.016639 | 0.208 | 0.08 | 261 | 0 | 0.27 | 1 | 1 | cs | TRUE
9 | LV_3714-5_0_3_line_9 | NAYY 4x150 SE | 9 | 10 | 0.016698 | 0.208 | 0.08 | 261 | 0 | 0.27 | 1 | 1 | cs | TRUE
10 | LV_3714-5_0_3_line_10 | NAYY 4x150 SE | 10 | 11 | 0.00025725 | 0.208 | 0.08 | 261 | 0 | 0.27 | 1 | 1 | cs | TRUE
11 | LV_3714-5_0_3_line_11 | NAYY 4x150 SE | 10 | 12 | 0.014912 | 0.208 | 0.08 | 261 | 0 | 0.27 | 1 | 1 | cs | TRUE
12 | LV_3714-5_0_3_line_12 | NAYY 4x150 SE | 11 | 13 | 0.0056542 | 0.208 | 0.08 | 261 | 0 | 0.27 | 1 | 1 | cs | TRUE
13 | LV_3714-5_0_3_line_13 | NAYY 4x150 SE | 12 | 14 | 0.010099 | 0.208 | 0.08 | 261 | 0 | 0.27 | 1 | 1 | cs | TRUE
14 | LV_3714-5_0_3_line_14 | NAYY 4x150 SE | 13 | 18 | 0.022498 | 0.208 | 0.08 | 261 | 0 | 0.27 | 1 | 1 | cs | TRUE
15 | LV_3714-5_0_3_line_15 | NAYY 4x150 SE | 14 | 44 | 0.0065506 | 0.208 | 0.08 | 261 | 0 | 0.27 | 1 | 1 | cs | TRUE
16 | LV_3714-5_0_3_line_16 | NAYY 4x150 SE | 15 | 16 | 0.0052382 | 0.208 | 0.08 | 261 | 0 | 0.27 | 1 | 1 | cs | TRUE
17 | LV_3714-5_0_3_line_17 | NAYY 4x150 SE | 15 | 17 | 0.0093007 | 0.208 | 0.08 | 261 | 0 | 0.27 | 1 | 1 | cs | TRUE
18 | LV_3714-5_0_3_line_18 | NAYY 4x150 SE | 16 | 18 | 0.012152 | 0.208 | 0.08 | 261 | 0 | 0.27 | 1 | 1 | cs | TRUE
19 | LV_3714-5_0_3_line_19 | NAYY 4x150 SE | 17 | 19 | 0.008764 | 0.208 | 0.08 | 261 | 0 | 0.27 | 1 | 1 | cs | TRUE
20 | LV_3714-5_0_3_line_20 | NAYY 4x150 SE | 19 | 20 | 0.0054833 | 0.208 | 0.08 | 261 | 0 | 0.27 | 1 | 1 | cs | TRUE
21 | LV_3714-5_0_3_line_21 | NAYY 4x150 SE | 20 | 21 | 0.010937 | 0.208 | 0.08 | 261 | 0 | 0.27 | 1 | 1 | cs | TRUE
22 | LV_3714-5_0_3_line_22 | NAYY 4x150 SE | 21 | 22 | 0.025669 | 0.208 | 0.08 | 261 | 0 | 0.27 | 1 | 1 | cs | TRUE
23 | LV_3714-5_0_3_line_23 | NAYY 4x150 SE | 21 | 23 | 0.01009 | 0.208 | 0.08 | 261 | 0 | 0.27 | 1 | 1 | cs | TRUE
24 | LV_3714-5_0_3_line_24 | NAYY 4x150 SE | 22 | 45 | 0.00552 | 0.208 | 0.08 | 261 | 0 | 0.27 | 1 | 1 | cs | TRUE
25 | LV_3714-5_0_3_line_25 | NAYY 4x150 SE | 23 | 42 | 0.011357 | 0.208 | 0.08 | 261 | 0 | 0.27 | 1 | 2 | cs | TRUE
26 | LV_3714-5_0_3_line_26 | NAYY 4x150 SE | 24 | 25 | 0.01748 | 0.208 | 0.08 | 261 | 0 | 0.27 | 1 | 1 | cs | TRUE
27 | LV_3714-5_0_3_line_27 | NAYY 4x150 SE | 25 | 26 | 0.0037894 | 0.208 | 0.08 | 261 | 0 | 0.27 | 1 | 1 | cs | TRUE
28 | LV_3714-5_0_3_line_28 | NAYY 4x150 SE | 26 | 27 | 0.01251 | 0.208 | 0.08 | 261 | 0 | 0.27 | 1 | 1 | cs | TRUE
29 | LV_3714-5_0_3_line_29 | NAYY 4x150 SE | 27 | 28 | 0.0049875 | 0.208 | 0.08 | 261 | 0 | 0.27 | 1 | 1 | cs | TRUE
30 | LV_3714-5_0_3_line_30 | NAYY 4x150 SE | 28 | 29 | 0.012783 | 0.208 | 0.08 | 261 | 0 | 0.27 | 1 | 1 | cs | TRUE
31 | LV_3714-5_0_3_line_31 | NAYY 4x150 SE | 29 | 54 | 0.0095598 | 0.208 | 0.08 | 261 | 0 | 0.27 | 1 | 1 | cs | TRUE
32 | LV_3714-5_0_3_line_32 | NAYY 4x150 SE | 30 | 31 | 0.022765 | 0.208 | 0.08 | 261 | 0 | 0.27 | 1 | 1 | cs | TRUE
33 | LV_3714-5_0_3_line_33 | NAYY 4x150 SE | 30 | 32 | 0.019306 | 0.208 | 0.08 | 261 | 0 | 0.27 | 1 | 1 | cs | TRUE
34 | LV_3714-5_0_3_line_34 | NAYY 4x150 SE | 31 | 33 | 0.016999 | 0.208 | 0.08 | 261 | 0 | 0.27 | 1 | 1 | cs | TRUE
35 | LV_3714-5_0_3_line_35 | NAYY 4x150 SE | 32 | 34 | 0.022018 | 0.208 | 0.08 | 261 | 0 | 0.27 | 1 | 1 | cs | TRUE
36 | LV_3714-5_0_3_line_36 | NAYY 4x150 SE | 33 | 35 | 0.016349 | 0.208 | 0.08 | 261 | 0 | 0.27 | 1 | 1 | cs | TRUE
37 | LV_3714-5_0_3_line_37 | NAYY 4x150 SE | 34 | 36 | 0.00067342 | 0.208 | 0.08 | 261 | 0 | 0.27 | 1 | 1 | cs | TRUE
38 | LV_3714-5_0_3_line_38 | NAYY 4x150 SE | 34 | 37 | 0.014234 | 0.208 | 0.08 | 261 | 0 | 0.27 | 1 | 1 | cs | TRUE
39 | LV_3714-5_0_3_line_39 | NAYY 4x150 SE | 35 | 38 | 0.0061227 | 0.208 | 0.08 | 261 | 0 | 0.27 | 1 | 1 | cs | TRUE
40 | LV_3714-5_0_3_line_40 | NAYY 4x150 SE | 36 | 39 | 0.0081721 | 0.208 | 0.08 | 261 | 0 | 0.27 | 1 | 1 | cs | TRUE
41 | LV_3714-5_0_3_line_41 | NAYY 4x150 SE | 37 | 40 | 0.022922 | 0.208 | 0.08 | 261 | 0 | 0.27 | 1 | 1 | cs | TRUE
42 | LV_3714-5_0_3_line_42 | NAYY 4x150 SE | 38 | 41 | 0.022512 | 0.208 | 0.08 | 261 | 0 | 0.27 | 1 | 1 | cs | TRUE
43 | LV_3714-5_0_3_line_43 | NAYY 4x150 SE | 39 | 42 | 0.0068913 | 0.208 | 0.08 | 261 | 0 | 0.27 | 1 | 1 | cs | TRUE
44 | LV_3714-5_0_3_line_44 | NAYY 4x150 SE | 40 | 43 | 0.014763 | 0.208 | 0.08 | 261 | 0 | 0.27 | 1 | 1 | cs | TRUE
45 | LV_3714-5_0_3_line_45 | NAYY 4x150 SE | 41 | 74 | 0.02334 | 0.208 | 0.08 | 261 | 0 | 0.27 | 1 | 1 | cs | TRUE
46 | LV_3714-5_0_3_line_46 | NAYY 4x150 SE | 43 | 58 | 0.0059764 | 0.208 | 0.08 | 261 | 0 | 0.27 | 1 | 1 | cs | TRUE
47 | LV_3714-5_0_3_line_47 | NAYY 4x150 SE | 44 | 72 | 0.0086982 | 0.208 | 0.08 | 261 | 0 | 0.27 | 1 | 1 | cs | TRUE
48 | LV_3714-5_0_3_line_48 | NAYY 4x150 SE | 44 | 90 | 0.028153 | 0.208 | 0.08 | 261 | 0 | 0.27 | 1 | 1 | cs | TRUE
49 | LV_3714-5_0_3_line_49 | NAYY 4x150 SE | 45 | 46 | 0.0090339 | 0.208 | 0.08 | 261 | 0 | 0.27 | 1 | 1 | cs | TRUE
50 | LV_3714-5_0_3_line_50 | NAYY 4x150 SE | 46 | 47 | 0.028771 | 0.208 | 0.08 | 261 | 0 | 0.27 | 1 | 1 | cs | TRUE
51 | LV_3714-5_0_3_line_51 | NAYY 4x150 SE | 47 | 51 | 0.043549 | 0.208 | 0.08 | 261 | 0 | 0.27 | 1 | 1 | cs | TRUE
52 | LV_3714-5_0_3_line_52 | NAYY 4x150 SE | 47 | 49 | 0.02755 | 0.208 | 0.08 | 261 | 0 | 0.27 | 1 | 1 | cs | TRUE
53 | LV_3714-5_0_3_line_53 | NAYY 4x150 SE | 48 | 49 | 0.00037429 | 0.208 | 0.08 | 261 | 0 | 0.27 | 1 | 1 | cs | TRUE
54 | LV_3714-5_0_3_line_54 | NAYY 4x150 SE | 48 | 50 | 0.0042118 | 0.208 | 0.08 | 261 | 0 | 0.27 | 1 | 1 | cs | TRUE
55 | LV_3714-5_0_3_line_55 | NAYY 4x150 SE | 51 | 52 | 0.0029525 | 0.208 | 0.08 | 261 | 0 | 0.27 | 1 | 1 | cs | TRUE
56 | LV_3714-5_0_3_line_56 | NAYY 4x150 SE | 52 | 53 | 0.020552 | 0.208 | 0.08 | 261 | 0 | 0.27 | 1 | 1 | cs | TRUE
57 | LV_3714-5_0_3_line_57 | NAYY 4x150 SE | 53 | 85 | 0.0054937 | 0.208 | 0.08 | 261 | 0 | 0.27 | 1 | 1 | cs | TRUE
58 | LV_3714-5_0_3_line_58 | NAYY 4x150 SE | 54 | 55 | 0.0043329 | 0.208 | 0.08 | 261 | 0 | 0.27 | 1 | 1 | cs | TRUE
59 | LV_3714-5_0_3_line_59 | NAYY 4x150 SE | 55 | 56 | 0.0062898 | 0.208 | 0.08 | 261 | 0 | 0.27 | 1 | 1 | cs | TRUE
60 | LV_3714-5_0_3_line_60 | NAYY 4x150 SE | 56 | 57 | 0.00365 | 0.208 | 0.08 | 261 | 0 | 0.27 | 1 | 1 | cs | TRUE
61 | LV_3714-5_0_3_line_61 | NAYY 4x150 SE | 57 | 58 | 0.030504 | 0.208 | 0.08 | 261 | 0 | 0.27 | 1 | 1 | cs | TRUE
62 | LV_3714-5_0_3_line_62 | NAYY 4x150 SE | 59 | 60 | 0.012581 | 0.208 | 0.08 | 261 | 0 | 0.27 | 1 | 1 | cs | TRUE
63 | LV_3714-5_0_3_line_63 | NAYY 4x150 SE | 59 | 61 | 0.089838 | 0.208 | 0.08 | 261 | 0 | 0.27 | 1 | 1 | cs | TRUE
64 | LV_3714-5_0_3_line_64 | NAYY 4x150 SE | 60 | 62 | 0.020184 | 0.208 | 0.08 | 261 | 0 | 0.27 | 1 | 1 | cs | TRUE
65 | LV_3714-5_0_3_line_65 | NAYY 4x150 SE | 61 | 63 | 0.25892 | 0.208 | 0.08 | 261 | 0 | 0.27 | 1 | 1 | cs | TRUE
66 | LV_3714-5_0_3_line_66 | NAYY 4x150 SE | 62 | 64 | 0.015319 | 0.208 | 0.08 | 261 | 0 | 0.27 | 1 | 1 | cs | TRUE
67 | LV_3714-5_0_3_line_67 | NAYY 4x150 SE | 62 | 65 | 0.025064 | 0.208 | 0.08 | 261 | 0 | 0.27 | 1 | 1 | cs | TRUE
68 | LV_3714-5_0_3_line_68 | NAYY 4x150 SE | 63 | 66 | 0.020432 | 0.208 | 0.08 | 261 | 0 | 0.27 | 1 | 1 | cs | TRUE
69 | LV_3714-5_0_3_line_69 | NAYY 4x150 SE | 64 | 70 | 0.026925 | 0.208 | 0.08 | 261 | 0 | 0.27 | 1 | 1 | cs | TRUE
70 | LV_3714-5_0_3_line_70 | NAYY 4x150 SE | 65 | 71 | 0.012196 | 0.208 | 0.08 | 261 | 0 | 0.27 | 1 | 1 | cs | TRUE
71 | LV_3714-5_0_3_line_71 | NAYY 4x150 SE | 66 | 67 | 0.038674 | 0.208 | 0.08 | 261 | 0 | 0.27 | 1 | 1 | cs | TRUE
72 | LV_3714-5_0_3_line_72 | NAYY 4x150 SE | 67 | 68 | 0.028938 | 0.208 | 0.08 | 261 | 0 | 0.27 | 1 | 1 | cs | TRUE
73 | LV_3714-5_0_3_line_73 | NAYY 4x150 SE | 68 | 69 | 0.46171 | 0.208 | 0.08 | 261 | 0 | 0.27 | 1 | 1 | cs | TRUE
74 | LV_3714-5_0_3_line_74 | NAYY 4x150 SE | 70 | 72 | 0.021041 | 0.208 | 0.08 | 261 | 0 | 0.27 | 1 | 1 | cs | TRUE
75 | LV_3714-5_0_3_line_75 | NAYY 4x150 SE | 71 | 73 | 0.016901 | 0.208 | 0.08 | 261 | 0 | 0.27 | 1 | 1 | cs | TRUE
76 | LV_3714-5_0_3_line_76 | NAYY 4x150 SE | 74 | 75 | 0.13351 | 0.208 | 0.08 | 261 | 0 | 0.27 | 1 | 1 | cs | TRUE
77 | LV_3714-5_0_3_line_77 | NAYY 4x150 SE | 75 | 76 | 0.0062724 | 0.208 | 0.08 | 261 | 0 | 0.27 | 1 | 1 | cs | TRUE
78 | LV_3714-5_0_3_line_78 | NAYY 4x150 SE | 76 | 77 | 0.007788 | 0.208 | 0.08 | 261 | 0 | 0.27 | 1 | 1 | cs | TRUE
79 | LV_3714-5_0_3_line_79 | NAYY 4x150 SE | 77 | 78 | 0.007613 | 0.208 | 0.08 | 261 | 0 | 0.27 | 1 | 1 | cs | TRUE
80 | LV_3714-5_0_3_line_80 | NAYY 4x150 SE | 78 | 79 | 0.015857 | 0.208 | 0.08 | 261 | 0 | 0.27 | 1 | 1 | cs | TRUE
81 | LV_3714-5_0_3_line_81 | NAYY 4x150 SE | 79 | 84 | 0.11002 | 0.208 | 0.08 | 261 | 0 | 0.27 | 1 | 1 | cs | TRUE
82 | LV_3714-5_0_3_line_82 | NAYY 4x150 SE | 80 | 81 | 0.085736 | 0.208 | 0.08 | 261 | 0 | 0.27 | 1 | 1 | cs | TRUE
83 | LV_3714-5_0_3_line_83 | NAYY 4x150 SE | 81 | 82 | 0.11991 | 0.208 | 0.08 | 261 | 0 | 0.27 | 1 | 1 | cs | TRUE
84 | LV_3714-5_0_3_line_84 | NAYY 4x150 SE | 82 | 83 | 0.13751 | 0.208 | 0.08 | 261 | 0 | 0.27 | 1 | 1 | cs | TRUE
85 | LV_3714-5_0_3_line_85 | NAYY 4x150 SE | 83 | 84 | 0.10656 | 0.208 | 0.08 | 261 | 0 | 0.27 | 1 | 1 | cs | TRUE
86 | LV_3714-5_0_3_line_86 | NAYY 4x150 SE | 84 | 91 | 0.036348 | 0.208 | 0.08 | 261 | 0 | 0.27 | 1 | 1 | cs | TRUE
87 | LV_3714-5_0_3_line_87 | NAYY 4x150 SE | 85 | 86 | 0.010132 | 0.208 | 0.08 | 261 | 0 | 0.27 | 1 | 1 | cs | TRUE
88 | LV_3714-5_0_3_line_88 | NAYY 4x150 SE | 87 | 88 | 0.009502 | 0.208 | 0.08 | 261 | 0 | 0.27 | 1 | 1 | cs | TRUE
89 | LV_3714-5_0_3_line_89 | NAYY 4x150 SE | 87 | 89 | 0.013574 | 0.208 | 0.08 | 261 | 0 | 0.27 | 1 | 1 | cs | TRUE
90 | LV_3714-5_0_3_line_90 | NAYY 4x150 SE | 88 | 90 | 0.018211 | 0.208 | 0.08 | 261 | 0 | 0.27 | 1 | 1 | cs | TRUE

## trafo
| name | std_type | hv_bus | lv_bus | sn_mva | vn_hv_kv | vn_lv_kv | vk_percent | vkr_percent | pfe_kw | i0_percent | shift_degree | tap_side | tap_neutral | tap_min | tap_max | tap_step_percent | tap_step_degree | tap_pos | tap_phase_shifter | parallel | df | in_service
0 | LV_3714-5_0_3_trafo_32 | 0.25 MVA 20/0.4 kV | 92 | 42 | 0.25 | 20 | 0.4 | 6 | 1.44 | 0.8 | 0.32 | 150 | hv | 0 | -2 | 2 | 2.5 | 0 | 0 | FALSE | 1 | 1 | TRUE

## line_geodata
| x0 | y0 | x1 | y1 | x2 | y2 | x3 | y3 | x4 | y4 | x5 | y5 | x6 | y6 | x7 | y7 | x8 | y8 | x9 | y9 | x10 | y10 | x11 | y11 | x12 | y12 | x13 | y13 | x14 | y14 | x15 | y15 | x16 | y16 | x17 | y17 | x18 | y18 | x19 | y19 | x20 | y20
0 | 2738454.6017 | 1155746.0239 | 2738422.5477 | 1155743.3537
1 | 2738454.6017 | 1155746.0239 | 2738453.7122 | 1155759.6693 | 2738450.512 | 1155772.0272 | 2738446.7903 | 1155781.9122
2 | 2738440.7823 | 1155798.2708 | 2738441.2688 | 1155796.5776 | 2738446.7903 | 1155781.9122
3 | 2738439.9908 | 1155813.7722 | 2738439.9676 | 1155803.4417 | 2738440.2596 | 1155800.0903 | 2738440.7823 | 1155798.2708
4 | 2738439.9908 | 1155813.7722 | 2738434.9123 | 1155818.0587 | 2738431.5699 | 1155821.5956 | 2738429.9094 | 1155823.9639
5 | 2738423.1826 | 1155836.9699 | 2738429.2375 | 1155824.9223 | 2738429.9094 | 1155823.9639
6 | 2738344.624 | 1155886.1414 | 2738344.4336 | 1155880.5503
7 | 2738344.076 | 1155945.3332 | 2738346.507 | 1155933.38 | 2738344.4227 | 1155907.9018 | 2738344.8621 | 1155893.1342 | 2738344.624 | 1155886.1414
8 | 2738344.4336 | 1155880.5503 | 2738344.0652 | 1155869.7316 | 2738345.3622 | 1155864.0646
9 | 2738343.9288 | 1155847.634 | 2738346.1209 | 1155860.7498 | 2738345.3622 | 1155864.0646
10 | 2738343.9288 | 1155847.634 | 2738344.1795 | 1155847.5766
11 | 2738343.9288 | 1155847.634 | 2738329.4079 | 1155851.025
12 | 2738349.6909 | 1155846.3138 | 2738344.1795 | 1155847.5766
13 | 2738319.5737 | 1155853.3215 | 2738329.4079 | 1155851.025
14 | 2738349.6909 | 1155846.3138 | 2738371.6207 | 1155841.2892
15 | 2738313.1947 | 1155854.8111 | 2738319.5737 | 1155853.3215
16 | 2738388.8174 | 1155839.0597 | 2738383.5808 | 1155839.1907
17 | 2738388.8174 | 1155839.0597 | 2738392.9975 | 1155838.9552 | 2738398.1155 | 1155838.8409
18 | 2738383.5808 | 1155839.1907 | 2738383.5005 | 1155839.1927 | 2738375.6394 | 1155840.3684 | 2738371.6207 | 1155841.2892
19 | 2738398.1155 | 1155838.8409 | 2738406.8773 | 1155838.6451
20 | 2738412.3548 | 1155838.4081 | 2738408.9347 | 1155838.5991 | 2738406.8773 | 1155838.6451
21 | 2738423.1826 | 1155836.9699 | 2738415.7033 | 1155838.2211 | 2738412.3548 | 1155838.4081
22 | 2738423.1826 | 1155836.9699 | 2738421.6623 | 1155841.3493 | 2738418.8981 | 1155852.105 | 2738418.3931 | 1155862.0205
23 | 2738423.1826 | 1155836.9699 | 2738433.22 | 1155835.9401
24 | 2738418.1123 | 1155867.5333 | 2738418.3931 | 1155862.0205
25 | 2738444.5178 | 1155834.781 | 2738433.22 | 1155835.9401
26 | 2738610.4026 | 1155897.4016 | 2738601.8844 | 1155891.6668 | 2738595.7986 | 1155887.799
27 | 2738592.6005 | 1155885.7664 | 2738595.7986 | 1155887.799
28 | 2738581.6912 | 1155879.6559 | 2738590.1025 | 1155884.1788 | 2738592.6005 | 1155885.7664
29 | 2738581.6912 | 1155879.6559 | 2738577.2985 | 1155877.2938
30 | 2738577.2985 | 1155877.2938 | 2738567.2668 | 1155871.8995 | 2738565.9367 | 1155871.4854
31 | 2738565.9367 | 1155871.4854 | 2738556.809 | 1155868.6437
32 | 2738500.5577 | 1155829.0385 | 2738522.9222 | 1155824.7847
33 | 2738481.5922 | 1155832.6458 | 2738500.5577 | 1155829.0385
34 | 2738522.9222 | 1155824.7847 | 2738539.6214 | 1155821.6085
35 | 2738459.8223 | 1155835.9116 | 2738476.911 | 1155833.5362 | 2738481.5922 | 1155832.6458
36 | 2738539.6214 | 1155821.6085 | 2738543.5049 | 1155820.8698 | 2738555.8015 | 1155819.3061
37 | 2738459.1549 | 1155836.0008 | 2738459.8223 | 1155835.9116
38 | 2738459.8223 | 1155835.9116 | 2738467.6732 | 1155839.1835 | 2738472.9709 | 1155841.364
39 | 2738561.8752 | 1155818.5338 | 2738555.8015 | 1155819.3061
40 | 2738459.1549 | 1155836.0008 | 2738453.2186 | 1155836.7937 | 2738451.0365 | 1155836.7296
41 | 2738493.9397 | 1155850.6137 | 2738479.7207 | 1155844.1421 | 2738472.9709 | 1155841.364
42 | 2738561.8752 | 1155818.5338 | 2738573.3406 | 1155817.0758 | 2738582.7059 | 1155816.8912 | 2738584.2915 | 1155816.9546
43 | 2738444.5178 | 1155834.781 | 2738446.2456 | 1155835.7215 | 2738449.7221 | 1155836.691 | 2738451.0365 | 1155836.7296
44 | 2738507.6636 | 1155856.0275 | 2738507.1113 | 1155855.8921 | 2738496.73 | 1155851.8836 | 2738493.9397 | 1155850.6137
45 | 2738607.5979 | 1155818.1992 | 2738590.5788 | 1155817.206 | 2738584.2915 | 1155816.9546
46 | 2738507.6636 | 1155856.0275 | 2738513.4682 | 1155857.4504
47 | 2738313.1947 | 1155854.8111 | 2738304.772 | 1155856.9826
48 | 2738313.1947 | 1155854.8111 | 2738310.2067 | 1155882.8046
49 | 2738418.468 | 1155876.5539 | 2738418.0444 | 1155868.8646 | 2738418.1123 | 1155867.5333
50 | 2738414.2538 | 1155903.8927 | 2738415.5363 | 1155902.5101 | 2738417.2375 | 1155899.9361 | 2738418.5391 | 1155897.3864 | 2738419.3758 | 1155893.0357 | 2738418.468 | 1155876.5539
51 | 2738414.2538 | 1155903.8927 | 2738409.3311 | 1155909.7507 | 2738408.6013 | 1155912.1245 | 2738404.0461 | 1155937.361 | 2738403.7689 | 1155945.1253
52 | 2738414.2538 | 1155903.8927 | 2738406.0233 | 1155903.7812 | 2738396.5498 | 1155899.3379 | 2738397.4803 | 1155890.5321
53 | 2738397.5196 | 1155890.1599 | 2738397.4803 | 1155890.5321
54 | 2738397.9622 | 1155885.9714 | 2738397.5196 | 1155890.1599
55 | 2738403.7689 | 1155945.1253 | 2738403.6636 | 1155948.0759
56 | 2738393.4928 | 1155965.1838 | 2738401.4016 | 1155956.5925 | 2738403.5931 | 1155950.0491 | 2738403.6636 | 1155948.0759
57 | 2738393.4928 | 1155965.1838 | 2738393.4928 | 1155965.1838 | 2738393.2131 | 1155970.6704 | 2738393.2131 | 1155970.6704
58 | 2738552.6719 | 1155867.3557 | 2738556.809 | 1155868.6437
59 | 2738546.6398 | 1155865.5819 | 2738548.2134 | 1155865.9677 | 2738552.6719 | 1155867.3557
60 | 2738543.0947 | 1155864.7129 | 2738546.6398 | 1155865.5819
61 | 2738543.0947 | 1155864.7129 | 2738513.4682 | 1155857.4504
62 | 2738224.2139 | 1155855.7816 | 2738220.38 | 1155853.6008 | 2738213.5857 | 1155849.0636
63 | 2738140.8054 | 1155796.3982 | 2738211.9993 | 1155848.0042 | 2738213.5857 | 1155849.0636
64 | 2738242.7128 | 1155863.7546 | 2738233.8472 | 1155860.5597 | 2738226.8784 | 1155857.2973 | 2738224.2139 | 1155855.7816
65 | 2738140.8054 | 1155796.3982 | 2737881.8874 | 1155796.6132
66 | 2738242.7128 | 1155863.7546 | 2738248.704 | 1155865.1487 | 2738253.7133 | 1155865.8643 | 2738257.8187 | 1155865.9868
67 | 2738242.7128 | 1155863.7546 | 2738228.0842 | 1155874.9493 | 2738226.5295 | 1155876.8262 | 2738225.4334 | 1155879.1138 | 2738224.8557 | 1155880.6798
68 | 2737881.8874 | 1155796.6132 | 2737881.4371 | 1155796.6418 | 2737861.4643 | 1155796.0628
69 | 2738284.397 | 1155862.2355 | 2738279.4564 | 1155863.5093 | 2738268.3491 | 1155865.3778 | 2738260.1925 | 1155866.0577 | 2738257.8187 | 1155865.9868
70 | 2738224.8557 | 1155880.6798 | 2738222.6677 | 1155886.6115 | 2738221.7533 | 1155888.3363 | 2738220.4926 | 1155889.1079 | 2738218.1659 | 1155889.855
71 | 2737861.4643 | 1155796.0628 | 2737824.687 | 1155794.9967 | 2737822.8065 | 1155794.9536
72 | 2737822.8065 | 1155794.9536 | 2737810.6834 | 1155794.6759 | 2737802.5651 | 1155794.6901 | 2737794.5662 | 1155795.5188 | 2737793.9303 | 1155795.6617
73 | 2737793.9303 | 1155795.6617 | 2737369.2933 | 1155614.3908
74 | 2738284.397 | 1155862.2355 | 2738304.772 | 1155856.9826
75 | 2738201.6271 | 1155893.0222 | 2738206.2276 | 1155891.4933 | 2738209.948 | 1155890.8672 | 2738218.1659 | 1155889.855
76 | 2738607.5979 | 1155818.1992 | 2738608.5249 | 1155818.2533 | 2738674.2093 | 1155824.7596 | 2738697.4124 | 1155825.7615 | 2738715.063 | 1155824.6451 | 2738731.252 | 1155822.0273 | 2738740.2999 | 1155820.0143
77 | 2738746.4227 | 1155818.6521 | 2738740.2999 | 1155820.0143
78 | 2738754.0776 | 1155817.1051 | 2738746.4227 | 1155818.6521
79 | 2738754.0776 | 1155817.1051 | 2738761.4077 | 1155815.0487
80 | 2738776.6751 | 1155810.7656 | 2738761.4077 | 1155815.0487
81 | 2738753.4728 | 1155747.5165 | 2738750.4834 | 1155767.6739 | 2738750.7018 | 1155770.1808 | 2738752.4016 | 1155772.9999 | 2738754.7224 | 1155774.8437 | 2738758.4783 | 1155776.3425 | 2738763.7684 | 1155776.8648 | 2738784.4448 | 1155776.3076 | 2738787.6185 | 1155776.77 | 2738790.3969 | 1155778.0684 | 2738793.3999 | 1155780.6062 | 2738795.242 | 1155783.2395 | 2738796.1889 | 1155786.0968 | 2738796.8533 | 1155790.56 | 2738796.3019 | 1155793.505 | 2738794.8871 | 1155796.2967 | 2738792.8012 | 1155798.239 | 2738786.1512 | 1155801.7884 | 2738781.9081 | 1155803.781 | 2738779.8977 | 1155805.447 | 2738776.6751 | 1155810.7656
82 | 2738596.3737 | 1155566.9843 | 2738620.6264 | 1155569.4334 | 2738661.1864 | 1155561.8283 | 2738680.8128 | 1155557.5208
83 | 2738527.8361 | 1155657.6086 | 2738533.7395 | 1155650.4946 | 2738540.135 | 1155641.0013 | 2738555.2366 | 1155605.6555 | 2738564.6854 | 1155584.8684 | 2738567.0862 | 1155580.2424 | 2738578.6561 | 1155571.6466 | 2738596.3737 | 1155566.9843
84 | 2738527.8361 | 1155657.6086 | 2738534.1835 | 1155661.8689 | 2738555.4815 | 1155669.9873 | 2738606.1449 | 1155681.4288 | 2738619.8371 | 1155687.6153 | 2738656.2919 | 1155704.3328
85 | 2738753.4728 | 1155747.5165 | 2738742.3145 | 1155740.9322 | 2738737.3744 | 1155738.8723 | 2738725.5405 | 1155735.297 | 2738716.7872 | 1155732.2263 | 2738695.2802 | 1155722.2122 | 2738656.2919 | 1155704.3328
86 | 2738753.4728 | 1155747.5165 | 2738765.9309 | 1155747.3146 | 2738789.8189 | 1155747.3017
87 | 2738384.9759 | 1155976.5704 | 2738393.2131 | 1155970.6704
88 | 2738303.6427 | 1155909.5443 | 2738307.0957 | 1155901.495 | 2738307.2261 | 1155900.7632
89 | 2738298.2911 | 1155922.0193 | 2738303.6427 | 1155909.5443
90 | 2738310.2067 | 1155882.8046 | 2738309.8796 | 1155885.8694 | 2738307.2261 | 1155900.7632

## bus_geodata
| x | y | coords
0 | 2738422.5477 | 1155743.3537
1 | 2738454.6017 | 1155746.0239
2 | 2738446.7903 | 1155781.9122
3 | 2738440.7823 | 1155798.2708
4 | 2738439.9908 | 1155813.7722
5 | 2738429.9094 | 1155823.9639
6 | 2738344.624 | 1155886.1414
7 | 2738344.4336 | 1155880.5503
8 | 2738344.076 | 1155945.3332
9 | 2738345.3622 | 1155864.0646
10 | 2738343.9288 | 1155847.634
11 | 2738344.1795 | 1155847.5766
12 | 2738329.4079 | 1155851.025
13 | 2738349.6909 | 1155846.3138
14 | 2738319.5737 | 1155853.3215
15 | 2738388.8174 | 1155839.0597
16 | 2738383.5808 | 1155839.1907
17 | 2738398.1155 | 1155838.8409
18 | 2738371.6207 | 1155841.2892
19 | 2738406.8773 | 1155838.6451
20 | 2738412.3548 | 1155838.4081
21 | 2738423.1826 | 1155836.9699
22 | 2738418.3931 | 1155862.0205
23 | 2738433.22 | 1155835.9401
24 | 2738610.4026 | 1155897.4016
25 | 2738595.7986 | 1155887.799
26 | 2738592.6005 | 1155885.7664
27 | 2738581.6912 | 1155879.6559
28 | 2738577.2985 | 1155877.2938
29 | 2738565.9367 | 1155871.4854
30 | 2738500.5577 | 1155829.0385
31 | 2738522.9222 | 1155824.7847
32 | 2738481.5922 | 1155832.6458
33 | 2738539.6214 | 1155821.6085
34 | 2738459.8223 | 1155835.9116
35 | 2738555.8015 | 1155819.3061
36 | 2738459.1549 | 1155836.0008
37 | 2738472.9709 | 1155841.364
38 | 2738561.8752 | 1155818.5338
39 | 2738451.0365 | 1155836.7296
40 | 2738493.9397 | 1155850.6137
41 | 2738584.2915 | 1155816.9546
42 | 2738444.5178 | 1155834.781
43 | 2738507.6636 | 1155856.0275
44 | 2738313.1947 | 1155854.8111
45 | 2738418.1123 | 1155867.5333
46 | 2738418.468 | 1155876.5539
47 | 2738414.2538 | 1155903.8927
48 | 2738397.5196 | 1155890.1599
49 | 2738397.4803 | 1155890.5321
50 | 2738397.9622 | 1155885.9714
51 | 2738403.7689 | 1155945.1253
52 | 2738403.6636 | 1155948.0759
53 | 2738393.4928 | 1155965.1838
54 | 2738556.809 | 1155868.6437
55 | 2738552.6719 | 1155867.3557
56 | 2738546.6398 | 1155865.5819
57 | 2738543.0947 | 1155864.7129
58 | 2738513.4682 | 1155857.4504
59 | 2738213.5857 | 1155849.0636
60 | 2738224.2139 | 1155855.7816
61 | 2738140.8054 | 1155796.3982
62 | 2738242.7128 | 1155863.7546
63 | 2737881.8874 | 1155796.6132
64 | 2738257.8187 | 1155865.9868
65 | 2738224.8557 | 1155880.6798
66 | 2737861.4643 | 1155796.0628
67 | 2737822.8065 | 1155794.9536
68 | 2737793.9303 | 1155795.6617
69 | 2737369.2933 | 1155614.3908
70 | 2738284.397 | 1155862.2355
71 | 2738218.1659 | 1155889.8551
72 | 2738304.772 | 1155856.9826
73 | 2738201.6271 | 1155893.0222
74 | 2738607.5979 | 1155818.1992
75 | 2738740.2999 | 1155820.0143
76 | 2738746.4227 | 1155818.6521
77 | 2738754.0776 | 1155817.1051
78 | 2738761.4077 | 1155815.0487
79 | 2738776.6751 | 1155810.7656
80 | 2738680.8128 | 1155557.5208
81 | 2738596.3737 | 1155566.9843
82 | 2738527.8361 | 1155657.6086
83 | 2738656.2919 | 1155704.3328
84 | 2738753.4728 | 1155747.5165
85 | 2738393.2131 | 1155970.6704
86 | 2738384.9759 | 1155976.5704
87 | 2738303.6427 | 1155909.5443
88 | 2738307.2261 | 1155900.7632
89 | 2738298.2911 | 1155922.0193
90 | 2738310.2067 | 1155882.8046
91 | 2738789.8189 | 1155747.3017
92 | 2738459.8223 | 1155835.9116

## line_std_types
| c_nf_per_km | r_ohm_per_km | x_ohm_per_km | max_i_ka | type | q_mm2 | alpha | voltage_rating
NAYY 4x50 SE | 210 | 0.642 | 0.083 | 0.142 | cs | 50 | 0.00403 | LV
NAYY 4x120 SE | 264 | 0.225 | 0.08 | 0.242 | cs | 120 | 0.00403 | LV
NAYY 4x150 SE | 261 | 0.208 | 0.08 | 0.27 | cs | 150 | 0.00403 | LV
NA2XS2Y 1x95 RM/25 12/20 kV | 216 | 0.313 | 0.132 | 0.252 | cs | 95 | 0.00403 | MV
NA2XS2Y 1x185 RM/25 12/20 kV | 273 | 0.161 | 0.117 | 0.362 | cs | 185 | 0.00403 | MV
NA2XS2Y 1x240 RM/25 12/20 kV | 304 | 0.122 | 0.112 | 0.421 | cs | 240 | 0.00403 | MV
NA2XS2Y 1x95 RM/25 6/10 kV | 315 | 0.313 | 0.123 | 0.249 | cs | 95 | 0.00403 | MV
NA2XS2Y 1x185 RM/25 6/10 kV | 406 | 0.161 | 0.11 | 0.358 | cs | 185 | 0.00403 | MV
NA2XS2Y 1x240 RM/25 6/10 kV | 456 | 0.122 | 0.105 | 0.416 | cs | 240 | 0.00403 | MV
NA2XS2Y 1x150 RM/25 12/20 kV | 250 | 0.206 | 0.116 | 0.319 | cs | 150 | 0.00403 | MV
NA2XS2Y 1x120 RM/25 12/20 kV | 230 | 0.253 | 0.119 | 0.283 | cs | 120 | 0.00403 | MV
NA2XS2Y 1x70 RM/25 12/20 kV | 190 | 0.443 | 0.132 | 0.22 | cs | 70 | 0.00403 | MV
NA2XS2Y 1x150 RM/25 6/10 kV | 360 | 0.206 | 0.11 | 0.315 | cs | 150 | 0.00403 | MV
NA2XS2Y 1x120 RM/25 6/10 kV | 340 | 0.253 | 0.113 | 0.28 | cs | 120 | 0.00403 | MV
NA2XS2Y 1x70 RM/25 6/10 kV | 280 | 0.443 | 0.123 | 0.217 | cs | 70 | 0.00403 | MV
N2XS(FL)2Y 1x120 RM/35 64/110 kV | 112 | 0.153 | 0.166 | 0.366 | cs | 120 | 0.00393 | HV
N2XS(FL)2Y 1x185 RM/35 64/110 kV | 125 | 0.099 | 0.156 | 0.457 | cs | 185 | 0.00393 | HV
N2XS(FL)2Y 1x240 RM/35 64/110 kV | 135 | 0.075 | 0.149 | 0.526 | cs | 240 | 0.00393 | HV
N2XS(FL)2Y 1x300 RM/35 64/110 kV | 144 | 0.06 | 0.144 | 0.588 | cs | 300 | 0.00393 | HV
15-AL1/3-ST1A 0.4 | 11 | 1.8769 | 0.35 | 0.105 | ol | 16 | 0.00403 | LV
24-AL1/4-ST1A 0.4 | 11.25 | 1.2012 | 0.335 | 0.14 | ol | 24 | 0.00403 | LV
48-AL1/8-ST1A 0.4 | 12.2 | 0.5939 | 0.3 | 0.21 | ol | 48 | 0.00403 | LV
94-AL1/15-ST1A 0.4 | 13.2 | 0.306 | 0.29 | 0.35 | ol | 94 | 0.00403 | LV
34-AL1/6-ST1A 10.0 | 9.7 | 0.8342 | 0.36 | 0.17 | ol | 34 | 0.00403 | MV
48-AL1/8-ST1A 10.0 | 10.1 | 0.5939 | 0.35 | 0.21 | ol | 48 | 0.00403 | MV
70-AL1/11-ST1A 10.0 | 10.4 | 0.4132 | 0.339 | 0.29 | ol | 70 | 0.00403 | MV
94-AL1/15-ST1A 10.0 | 10.75 | 0.306 | 0.33 | 0.35 | ol | 94 | 0.00403 | MV
122-AL1/20-ST1A 10.0 | 11.1 | 0.2376 | 0.323 | 0.41 | ol | 122 | 0.00403 | MV
149-AL1/24-ST1A 10.0 | 11.25 | 0.194 | 0.315 | 0.47 | ol | 149 | 0.00403 | MV
34-AL1/6-ST1A 20.0 | 9.15 | 0.8342 | 0.382 | 0.17 | ol | 34 | 0.00403 | MV
48-AL1/8-ST1A 20.0 | 9.5 | 0.5939 | 0.372 | 0.21 | ol | 48 | 0.00403 | MV
70-AL1/11-ST1A 20.0 | 9.7 | 0.4132 | 0.36 | 0.29 | ol | 70 | 0.00403 | MV
94-AL1/15-ST1A 20.0 | 10 | 0.306 | 0.35 | 0.35 | ol | 94 | 0.00403 | MV
122-AL1/20-ST1A 20.0 | 10.3 | 0.2376 | 0.344 | 0.41 | ol | 122 | 0.00403 | MV
149-AL1/24-ST1A 20.0 | 10.5 | 0.194 | 0.337 | 0.47 | ol | 149 | 0.00403 | MV
184-AL1/30-ST1A 20.0 | 10.75 | 0.1571 | 0.33 | 0.535 | ol | 184 | 0.00403 | MV
243-AL1/39-ST1A 20.0 | 11 | 0.1188 | 0.32 | 0.645 | ol | 243 | 0.00403 | MV
48-AL1/8-ST1A 110.0 | 8 | 0.5939 | 0.46 | 0.21 | ol | 48 | 0.00403 | HV
70-AL1/11-ST1A 110.0 | 8.4 | 0.4132 | 0.45 | 0.29 | ol | 70 | 0.00403 | HV
94-AL1/15-ST1A 110.0 | 8.65 | 0.306 | 0.44 | 0.35 | ol | 94 | 0.00403 | HV
122-AL1/20-ST1A 110.0 | 8.5 | 0.2376 | 0.43 | 0.41 | ol | 122 | 0.00403 | HV
149-AL1/24-ST1A 110.0 | 8.75 | 0.194 | 0.41 | 0.47 | ol | 149 | 0.00403 | HV
184-AL1/30-ST1A 110.0 | 8.8 | 0.1571 | 0.4 | 0.535 | ol | 184 | 0.00403 | HV
243-AL1/39-ST1A 110.0 | 9 | 0.1188 | 0.39 | 0.645 | ol | 243 | 0.00403 | HV
305-AL1/39-ST1A 110.0 | 9.2 | 0.0949 | 0.38 | 0.74 | ol | 305 | 0.00403 | HV
490-AL1/64-ST1A 110.0 | 9.75 | 0.059 | 0.37 | 0.96 | ol | 490 | 0.00403 | HV
679-AL1/86-ST1A 110.0 | 9.95 | 0.042 | 0.36 | 1.15 | ol | 679 | 0.00403 | HV
490-AL1/64-ST1A 220.0 | 10 | 0.059 | 0.285 | 0.96 | ol | 490 | 0.00403 | HV
679-AL1/86-ST1A 220.0 | 11.7 | 0.042 | 0.275 | 1.15 | ol | 679 | 0.00403 | HV
490-AL1/64-ST1A 380.0 | 11 | 0.059 | 0.253 | 0.96 | ol | 490 | 0.00403 | HV
679-AL1/86-ST1A 380.0 | 14.6 | 0.042 | 0.25 | 1.15 | ol | 679 | 0.00403 | HV

## trafo_std_types
| i0_percent | pfe_kw | vkr_percent | sn_mva | vn_lv_kv | vn_hv_kv | vk_percent | shift_degree | vector_group | tap_side | tap_neutral | tap_min | tap_max | tap_step_degree | tap_step_percent | tap_phase_shifter
160 MVA 380/110 kV | 0.06 | 60 | 0.25 | 160 | 110 | 380 | 12.2 | 0 | Yy0 | hv | 0 | -9 | 9 | 0 | 1.5 | FALSE
100 MVA 220/110 kV | 0.06 | 55 | 0.26 | 100 | 110 | 220 | 12 | 0 | Yy0 | hv | 0 | -9 | 9 | 0 | 1.5 | FALSE
63 MVA 110/20 kV | 0.04 | 22 | 0.32 | 63 | 20 | 110 | 18 | 150 | YNd5 | hv | 0 | -9 | 9 | 0 | 1.5 | FALSE
40 MVA 110/20 kV | 0.05 | 18 | 0.34 | 40 | 20 | 110 | 16.2 | 150 | YNd5 | hv | 0 | -9 | 9 | 0 | 1.5 | FALSE
25 MVA 110/20 kV | 0.07 | 14 | 0.41 | 25 | 20 | 110 | 12 | 150 | YNd5 | hv | 0 | -9 | 9 | 0 | 1.5 | FALSE
63 MVA 110/10 kV | 0.04 | 22 | 0.32 | 63 | 10 | 110 | 18 | 150 | YNd5 | hv | 0 | -9 | 9 | 0 | 1.5 | FALSE
40 MVA 110/10 kV | 0.05 | 18 | 0.34 | 40 | 10 | 110 | 16.2 | 150 | YNd5 | hv | 0 | -9 | 9 | 0 | 1.5 | FALSE
25 MVA 110/10 kV | 0.07 | 14 | 0.41 | 25 | 10 | 110 | 12 | 150 | YNd5 | hv | 0 | -9 | 9 | 0 | 1.5 | FALSE
0.25 MVA 20/0.4 kV | 0.32 | 0.8 | 1.44 | 0.25 | 0.4 | 20 | 6 | 150 | Yzn5 | hv | 0 | -2 | 2 | 0 | 2.5 | FALSE
0.4 MVA 20/0.4 kV | 0.3375 | 1.35 | 1.425 | 0.4 | 0.4 | 20 | 6 | 150 | Dyn5 | hv | 0 | -2 | 2 | 0 | 2.5 | FALSE
0.63 MVA 20/0.4 kV | 0.2619 | 1.65 | 1.206 | 0.63 | 0.4 | 20 | 6 | 150 | Dyn5 | hv | 0 | -2 | 2 | 0 | 2.5 | FALSE
0.25 MVA 10/0.4 kV | 0.24 | 0.6 | 1.2 | 0.25 | 0.4 | 10 | 4 | 150 | Dyn5 | hv | 0 | -2 | 2 | 0 | 2.5 | FALSE
0.4 MVA 10/0.4 kV | 0.2375 | 0.95 | 1.325 | 0.4 | 0.4 | 10 | 4 | 150 | Dyn5 | hv | 0 | -2 | 2 | 0 | 2.5 | FALSE
0.63 MVA 10/0.4 kV | 0.1873 | 1.18 | 1.0794 | 0.63 | 0.4 | 10 | 4 | 150 | Dyn5 | hv | 0 | -2 | 2 | 0 | 2.5 | FALSE

## trafo3w_std_types
| sn_hv_mva | sn_mv_mva | sn_lv_mva | vn_hv_kv | vn_mv_kv | vn_lv_kv | vk_hv_percent | vk_mv_percent | vk_lv_percent | vkr_hv_percent | vkr_mv_percent | vkr_lv_percent | pfe_kw | i0_percent | shift_mv_degree | shift_lv_degree | vector_group | tap_side | tap_neutral | tap_min | tap_max | tap_step_percent
63/25/38 MVA 110/20/10 kV | 63 | 25 | 38 | 110 | 20 | 10 | 10.4 | 10.4 | 10.4 | 0.28 | 0.32 | 0.35 | 35 | 0.89 | 0 | 0 | YN0yn0yn0 | hv | 0 | -10 | 10 | 1.2
63/25/38 MVA 110/10/10 kV | 63 | 25 | 38 | 110 | 10 | 10 | 10.4 | 10.4 | 10.4 | 0.28 | 0.32 | 0.35 | 35 | 0.89 | 0 | 0 | YN0yn0yn0 | hv | 0 | -10 | 10 | 1.2

## fuse_std_types
| fuse_type | i_rated_a | t_avg | t_min | t_total | x_avg | x_min | x_total
HV 100A | HV 100A | 100 | 0 | [10.0, 3.64, 0.854, 0.281, 0.1, 0.0531, 0.022, 0.01] | [10.0, 4.267, 1.21, 0.403, 0.1, 0.058, 0.022, 0.01] | 0 | [300.0, 350.0, 450.0, 550.0, 700.0, 850.0, 1200.0, 1752.0] | [600.0, 700.0, 900.0, 1150.0, 1665.0, 2000.0, 3000.0, 4313.0]
HV 10A | HV 10A | 10 | 0 | [10.0, 1675.0, 0.344, 0.156, 0.1, 0.0417, 0.0171, 0.01] | [10.0, 1.3, 0.3, 0.155, 0.1, 0.0555, 0.023, 0.01] | 0 | [30.0, 32.0, 35.0, 37.0, 39.0, 50.0, 70.0, 88.0] | [60.0, 70.0, 80.0, 87.0, 94.0, 110.0, 150.0, 216.0]
HV 125A | HV 125A | 125 | 0 | [10.0, 1.82, 0.344, 0.1, 0.0467, 0.0269, 0.01] | [10.0, 2.478, 0.426, 0.1, 0.0427, 0.0211, 0.01] | 0 | [375.0, 500.0, 700.0, 925.0, 1200.0, 1500.0, 2341.0] | [750.0, 1000.0, 1500.0, 2200.0, 3000.0, 4000.0, 5765.0]
HV 160A | HV 160A | 160 | 0 | [10.0, 4.15, 1.03, 0.198, 0.1, 0.051, 0.0172, 0.01] | [10.0, 2.3, 0.734, 0.274, 0.1, 0.046, 0.0177, 0.01] | 0 | [480.0, 550.0, 700.0, 1000.0, 1260.0, 1600.0, 2500.0, 3227.0] | [960.0, 1300.0, 1700.0, 2200.0, 2996.0, 4000.0, 6000.0, 7946.0]
HV 16A | HV 16A | 16 | 0 | [10.0, 0.352, 0.164, 0.1, 0.0649, 0.0342, 0.01] | [10.0, 2.34, 0.722, 0.181, 0.1, 0.055, 0.0296, 0.01] | 0 | [48.0, 60.0, 65.0, 71.0, 80.0, 100.0, 162.0] | [96.0, 110.0, 125.0, 150.0, 168.0, 200.0, 250.0, 398.0]
HV 200A | HV 200A | 200 | 0 | [10.0, 4.267, 1.21, 0.403, 0.1, 0.058, 0.022, 0.01] | [10.0, 3.73, 1.654, 0.328, 0.1, 0.0531, 0.019, 0.01] | 0 | [600.0, 700.0, 900.0, 1150.0, 1665.0, 2000.0, 3000.0, 4313.0] | [1200.0, 1500.0, 1800.0, 2700.0, 3960.0, 5000.0, 7500.0, 10620.0]
HV 20A | HV 20A | 20 | 0 | [10.0, 1.3, 0.3, 0.155, 0.1, 0.0555, 0.023, 0.01] | [10.0, 1.3, 0.161, 0.1, 0.0611, 0.0399, 0.0141, 0.01] | 0 | [60.0, 70.0, 80.0, 87.0, 94.0, 110.0, 150.0, 216.0] | [120.0, 150.0, 200.0, 223.0, 260.0, 300.0, 450.0, 532.0]
HV 25A | HV 25A | 25 | 0 | [10.0, 2.512, 0.833, 0.299, 0.1, 0.0372, 0.0223, 0.01] | [10.0, 3.125, 0.597, 0.198, 0.1, 0.0378, 0.022, 0.01] | 0 | [75.0, 82.0, 90.0, 100.0, 124.0, 170.0, 200.0, 289.0] | [150.0, 170.0, 210.0, 250.0, 294.0, 400.0, 500.0, 711.0]
HV 31.5A | HV 31.5A | 31.5 | 0 | [10.0, 2.34, 0.722, 0.181, 0.1, 0.055, 0.0296, 0.01] | [10.0, 2.84, 0.368, 0.164, 0.1, 0.0621, 0.0378, 0.0195, 0.01] | 0 | [95.0, 110.0, 125.0, 150.0, 165.0, 200.0, 250.0, 390.0] | [189.0, 220.0, 300.0, 350.0, 393.0, 450.0, 530.0, 700.0, 960.0]
HV 40A | HV 40A | 40 | 0 | [10.0, 1.3, 0.161, 0.1, 0.0611, 0.0399, 0.0141, 0.01] | [10.0, 2.05, 0.369, 0.198, 0.1, 0.051, 0.0298, 0.01] | 0 | [120.0, 150.0, 200.0, 223.0, 260.0, 300.0, 450.0, 532.0] | [240.0, 300.0, 400.0, 450.0, 530.0, 650.0, 800.0, 1311.0]
HV 50A | HV 50A | 50 | 0 | [10.0, 3.215, 0.597, 0.198, 0.1, 0.0378, 0.022, 0.01] | [10.0, 3.64, 0.854, 0.281, 0.1, 0.0531, 0.022, 0.01] | 0 | [150.0, 170.0, 210.0, 250.0, 294.0, 400.0, 500.0, 711.0] | [300.0, 350.0, 450.0, 550.0, 700.0, 850.0, 1200.0, 1752.0]
HV 6.3A | HV 6.3A | 6.3 | 0 | [10.0, 1.39, 0.344, 0.168, 0.1, 0.056, 0.0263, 0.01] | [10.0, 1.711, 0.516, 0.198, 0.1, 0.0634, 0.0303, 0.01] | 0 | [19.0, 19.5, 20.4, 20.8, 22.0, 25.0, 32.0, 48.0] | [38.0, 40.0, 43.0, 48.0, 53.0, 60.0, 75.0, 118.0]
HV 63A | HV 63A | 63 | 0 | [10.0, 2.84, 0.368, 0.164, 0.1, 0.0621, 0.0378, 0.0195, 0.01] | [10.0, 1.82, 0.344, 0.1, 0.0467, 0.0269, 0.01] | 0 | [189.0, 220.0, 300.0, 350.0, 393.0, 450.0, 530.0, 700.0, 961.0] | [378.0, 500.0, 700.0, 934.0, 1200.0, 1500.0, 2366.0]
HV 80A | HV 80A | 80 | 0 | [10.0, 2.05, 0.369, 0.198, 0.1, 0.051, 0.0298, 0.01] | [10.0, 4.15, 1.03, 0.198, 0.1, 0.051, 0.0172, 0.01] | 0 | [240.0, 300.0, 400.0, 450.0, 530.0, 650.0, 800.0, 1311.0] | [480.0, 550.0, 700.0, 1000.0, 1260.0, 1600.0, 2500.0, 3227.0]
Siemens NH-1-100 | Siemens NH-1-100 | 100 | [5400.0, 2000.0, 400.0, 20.0, 1.0, 0.2, 0.012, 0.004] | 0 | 0 | [150.0, 190.0, 250.0, 430.0, 900.0, 1250.0, 2700.0, 3600.0] | 0 | 0
Siemens NH-1-125 | Siemens NH-1-125 | 125 | [4800.0, 120.0, 7.0, 0.1, 0.004] | 0 | 0 | [180.0, 400.0, 740.0, 2000.0, 4250.0] | 0 | 0
Siemens NH-1-16 | Siemens NH-1-16 | 16 | [4000.0, 400.0, 2.0, 0.1, 0.04, 0.01] | 0 | 0 | [26.0, 35.0, 75.0, 150.0, 200.0, 300.0] | 0 | 0
Siemens NH-1-160 | Siemens NH-1-160 | 160 | [4800.0, 120.0, 7.0, 0.1, 0.004] | 0 | 0 | [210.0, 500.0, 900.0, 2300.0, 5000.0] | 0 | 0
Siemens NH-1-25 | Siemens NH-1-25 | 25 | [4000.0, 1000.0, 10.0, 0.2, 0.02, 0.01] | 0 | 0 | [40.0, 50.0, 100.0, 210.0, 400.0, 500.0] | 0 | 0
Siemens NH-1-50 | Siemens NH-1-50 | 50 | [4000.0, 40.0, 4.0, 1.0, 0.02, 0.01] | 0 | 0 | [86.0, 200.0, 300.0, 400.0, 1000.0, 1280.0] | 0 | 0
Siemens NH-1-63 | Siemens NH-1-63 | 63 | [4000.0, 100.0, 10.0, 2.0, 0.04, 0.01] | 0 | 0 | [100.0, 200.0, 300.0, 400.0, 1000.0, 1500.0] | 0 | 0
Siemens NH-1-80 | Siemens NH-1-80 | 80 | [4800.0, 120.0, 7.0, 0.1, 0.01] | 0 | 0 | [150.58, 250.0, 450.0, 1150.0, 2470.0] | 0 | 0
Siemens NH-2-1000 | Siemens NH-2-1000 | 1000 | [4800.0, 120.0, 7.0, 0.1, 0.004] | 0 | 0 | [1900.0, 3500.0, 8400.0, 24000.0, 52000.0] | 0 | 0
Siemens NH-2-200 | Siemens NH-2-200 | 200 | [4800.0, 120.0, 7.0, 0.1, 0.004] | 0 | 0 | [280.0, 650.0, 1200.0, 3000.0, 7000.0] | 0 | 0
Siemens NH-2-224 | Siemens NH-2-224 | 224 | [4800.0, 120.0, 7.0, 0.2, 0.04, 0.004] | 0 | 0 | [400.0, 750.0, 1453.0, 3025.0, 4315.0, 7600.0] | 0 | 0
Siemens NH-2-250 | Siemens NH-2-250 | 250 | [4800.0, 120.0, 7.0, 0.1, 0.004] | 0 | 0 | [450.0, 800.0, 1650.0, 4000.0, 8500.0] | 0 | 0
Siemens NH-2-315 | Siemens NH-2-315 | 315 | [4800.0, 120.0, 7.0, 0.1, 0.004] | 0 | 0 | [550.0, 920.0, 1900.0, 5000.0, 11000.0] | 0 | 0
Siemens NH-2-355 | Siemens NH-2-355 | 355 | [4800.0, 120.0, 6.0, 0.1, 0.004] | 0 | 0 | [650.0, 1116.27, 2350.0, 5840.0, 12790.0] | 0 | 0
Siemens NH-2-400 | Siemens NH-2-400 | 400 | [4800.0, 120.0, 7.0, 0.1, 0.004] | 0 | 0 | [720.0, 1350.0, 2800.0, 6500.0, 15000.0] | 0 | 0
Siemens NH-2-425 | Siemens NH-2-425 | 425 | [4800.0, 120.0, 7.0, 0.1, 0.004] | 0 | 0 | [850.0, 1500.0, 3050.0, 7500.0, 16500.0] | 0 | 0
Siemens NH-2-630 | Siemens NH-2-630 | 630 | [4800.0, 120.0, 7.0, 0.1, 0.004] | 0 | 0 | [1200.0, 2000.0, 4800.0, 12000.0, 26000.0] | 0 | 0

## dtypes
| element | column | dtype
0 | bus | name | object
1 | bus | vn_kv | float64
2 | bus | type | object
3 | bus | zone | object
4 | bus | in_service | bool
5 | load | name | object
6 | load | bus | uint32
7 | load | p_mw | float64
8 | load | q_mvar | float64
9 | load | const_z_percent | float64
10 | load | const_i_percent | float64
11 | load | sn_mva | float64
12 | load | scaling | float64
13 | load | in_service | bool
14 | load | type | object
15 | ext_grid | name | object
16 | ext_grid | bus | uint32
17 | ext_grid | vm_pu | float64
18 | ext_grid | va_degree | float64
19 | ext_grid | slack_weight | float64
20 | ext_grid | in_service | bool
21 | line | name | object
22 | line | std_type | object
23 | line | from_bus | uint32
24 | line | to_bus | uint32
25 | line | length_km | float64
26 | line | r_ohm_per_km | float64
27 | line | x_ohm_per_km | float64
28 | line | c_nf_per_km | float64
29 | line | g_us_per_km | float64
30 | line | max_i_ka | float64
31 | line | df | float64
32 | line | parallel | uint32
33 | line | type | object
34 | line | in_service | bool
35 | trafo | name | object
36 | trafo | std_type | object
37 | trafo | hv_bus | uint32
38 | trafo | lv_bus | uint32
39 | trafo | sn_mva | float64
40 | trafo | vn_hv_kv | float64
41 | trafo | vn_lv_kv | float64
42 | trafo | vk_percent | float64
43 | trafo | vkr_percent | float64
44 | trafo | pfe_kw | float64
45 | trafo | i0_percent | float64
46 | trafo | shift_degree | float64
47 | trafo | tap_side | object
48 | trafo | tap_neutral | int32
49 | trafo | tap_min | int32
50 | trafo | tap_max | int32
51 | trafo | tap_step_percent | float64
52 | trafo | tap_step_degree | float64
53 | trafo | tap_pos | int32
54 | trafo | tap_phase_shifter | bool
55 | trafo | parallel | uint32
56 | trafo | df | float64
57 | trafo | in_service | bool
58 | line_geodata | coords | object
59 | bus_geodata | x | float64
60 | bus_geodata | y | float64
61 | bus_geodata | coords | object

## parameters
| version | format_version | converged | OPF_converged | name | f_hz | sn_mva
0 | 2.14.6 | 2.14.0 | FALSE | FALSE |  | 50 | 1