## bus
| name | vn_kv | type | zone | in_service
0 | bus_LV_3714-7_0_4_node_0 | 0.4 | n |  | TRUE
1 | bus_LV_3714-7_0_4_node_1 | 0.4 | n |  | TRUE
2 | bus_LV_3714-7_0_4_node_2 | 0.4 | n |  | TRUE
3 | bus_LV_3714-7_0_4_node_3 | 0.4 | n |  | TRUE
4 | bus_LV_3714-7_0_4_node_6 | 0.4 | n |  | TRUE
5 | bus_LV_3714-7_0_4_node_47 | 0.4 | n |  | TRUE
6 | bus_LV_3714-7_0_4_node_4 | 0.4 | n |  | TRUE
7 | bus_LV_3714-7_0_4_node_45 | 0.4 | n |  | TRUE
8 | bus_LV_3714-7_0_4_node_5 | 0.4 | n |  | TRUE
9 | bus_LV_3714-7_0_4_node_7 | 0.4 | n |  | TRUE
10 | bus_LV_3714-7_0_4_node_32 | 0.4 | n |  | TRUE
11 | bus_LV_3714-7_0_4_node_33 | 0.4 | n |  | TRUE
12 | bus_LV_3714-7_0_4_node_8 | 0.4 | n |  | TRUE
13 | bus_LV_3714-7_0_4_node_9 | 0.4 | n |  | TRUE
14 | bus_LV_3714-7_0_4_node_10 | 0.4 | n |  | TRUE
15 | bus_LV_3714-7_0_4_node_11 | 0.4 | n |  | TRUE
16 | bus_LV_3714-7_0_4_node_12 | 0.4 | n |  | TRUE
17 | bus_LV_3714-7_0_4_node_44 | 0.4 | n |  | TRUE
18 | bus_LV_3714-7_0_4_node_59 | 0.4 | n |  | TRUE
19 | bus_LV_3714-7_0_4_node_31 | 0.4 | n |  | TRUE
20 | bus_LV_3714-7_0_4_node_62 | 0.4 | n |  | TRUE
21 | bus_LV_3714-7_0_4_node_58 | 0.4 | n |  | TRUE
22 | bus_LV_3714-7_0_4_node_13 | 0.4 | n |  | TRUE
23 | bus_LV_3714-7_0_4_node_14 | 0.4 | n |  | TRUE
24 | bus_LV_3714-7_0_4_node_15 | 0.4 | n |  | TRUE
25 | bus_LV_3714-7_0_4_node_16 | 0.4 | n |  | TRUE
26 | bus_LV_3714-7_0_4_node_17 | 0.4 | n |  | TRUE
27 | bus_LV_3714-7_0_4_node_20 | 0.4 | n |  | TRUE
28 | bus_LV_3714-7_0_4_node_35 | 0.4 | n |  | TRUE
29 | bus_LV_3714-7_0_4_node_18 | 0.4 | n |  | TRUE
30 | bus_LV_3714-7_0_4_node_34 | 0.4 | n |  | TRUE
31 | bus_LV_3714-7_0_4_node_19 | 0.4 | n |  | TRUE
32 | bus_LV_3714-7_0_4_node_21 | 0.4 | n |  | TRUE
33 | bus_LV_3714-7_0_4_node_26 | 0.4 | n |  | TRUE
34 | bus_LV_3714-7_0_4_node_22 | 0.4 | n |  | TRUE
35 | bus_LV_3714-7_0_4_node_23 | 0.4 | n |  | TRUE
36 | bus_LV_3714-7_0_4_node_24 | 0.4 | n |  | TRUE
37 | bus_LV_3714-7_0_4_node_37 | 0.4 | n |  | TRUE
38 | bus_LV_3714-7_0_4_node_25 | 0.4 | n |  | TRUE
39 | bus_LV_3714-7_0_4_node_36 | 0.4 | n |  | TRUE
40 | bus_LV_3714-7_0_4_node_57 | 0.4 | n |  | TRUE
41 | bus_LV_3714-7_0_4_node_42 | 0.4 | n |  | TRUE
42 | bus_LV_3714-7_0_4_node_56 | 0.4 | n |  | TRUE
43 | bus_LV_3714-7_0_4_node_27 | 0.4 | n |  | TRUE
44 | bus_LV_3714-7_0_4_node_28 | 0.4 | n |  | TRUE
45 | bus_LV_3714-7_0_4_node_29 | 0.4 | n |  | TRUE
46 | bus_LV_3714-7_0_4_node_30 | 0.4 | n |  | TRUE
47 | bus_LV_3714-7_0_4_node_38 | 0.4 | n |  | TRUE
48 | bus_LV_3714-7_0_4_node_39 | 0.4 | n |  | TRUE
49 | bus_LV_3714-7_0_4_node_40 | 0.4 | n |  | TRUE
50 | bus_LV_3714-7_0_4_node_53 | 0.4 | n |  | TRUE
51 | bus_LV_3714-7_0_4_node_41 | 0.4 | n |  | TRUE
52 | bus_LV_3714-7_0_4_node_51 | 0.4 | n |  | TRUE
53 | bus_LV_3714-7_0_4_node_46 | 0.4 | n |  | TRUE
54 | bus_LV_3714-7_0_4_node_49 | 0.4 | n |  | TRUE
55 | bus_LV_3714-7_0_4_node_50 | 0.4 | n |  | TRUE
56 | bus_LV_3714-7_0_4_node_52 | 0.4 | n |  | TRUE
57 | bus_LV_3714-7_0_4_node_61 | 0.4 | n |  | TRUE
58 | bus_LV_3714-7_0_4_node_60 | 0.4 | n |  | TRUE
59 | bus_LV_3714-7_0_4_node_54 | 0.4 | n |  | TRUE
60 | bus_LV_3714-7_0_4_node_55 | 0.4 | n |  | TRUE
61 | bus_MV_166_0_node_23 | 20 | n |  | TRUE

## load
| name | bus | p_mw | q_mvar | const_z_percent | const_i_percent | sn_mva | scaling | in_service | type
0 | LV_3714-7_0_4_load_0 | 0 | 0.013245 | 0.0033196 | 0 | 0 |  | 1 | TRUE | wye
1 | LV_3714-7_0_4_load_1 | 1 | 0.014746 | 0.0036958 | 0 | 0 |  | 1 | TRUE | wye
2 | LV_3714-7_0_4_load_2 | 2 | 0.014581 | 0.0036544 | 0 | 0 |  | 1 | TRUE | wye
3 | LV_3714-7_0_4_load_6 | 4 | 0.012743 | 0.0031937 | 0 | 0 |  | 1 | TRUE | wye
4 | LV_3714-7_0_4_load_47 | 5 | 0.012316 | 0.0030868 | 0 | 0 |  | 1 | TRUE | wye
5 | LV_3714-7_0_4_load_4 | 6 | 0.016627 | 0.0041672 | 0 | 0 |  | 1 | TRUE | wye
6 | LV_3714-7_0_4_load_45 | 7 | 0.0014848 | 0.00037213 | 0 | 0 |  | 1 | TRUE | wye
7 | LV_3714-7_0_4_load_5 | 8 | 0.0051806 | 0.0012984 | 0 | 0 |  | 1 | TRUE | wye
8 | LV_3714-7_0_4_load_7 | 9 | 0.0052362 | 0.0013123 | 0 | 0 |  | 1 | TRUE | wye
9 | LV_3714-7_0_4_load_32 | 10 | 0.030221 | 0.007574 | 0 | 0 |  | 1 | TRUE | wye
10 | LV_3714-7_0_4_load_8 | 12 | 0.0012665 | 0.00031742 | 0 | 0 |  | 1 | TRUE | wye
11 | LV_3714-7_0_4_load_9 | 13 | 0.0003438 | 8.6164e-05 | 0 | 0 |  | 1 | TRUE | wye
12 | LV_3714-7_0_4_load_10 | 14 | 0.001684 | 0.00042205 | 0 | 0 |  | 1 | TRUE | wye
13 | LV_3714-7_0_4_load_11 | 15 | 0.00038893 | 9.7476e-05 | 0 | 0 |  | 1 | TRUE | wye
14 | LV_3714-7_0_4_load_12 | 16 | 0.0026774 | 0.00067102 | 0 | 0 |  | 1 | TRUE | wye
15 | LV_3714-7_0_4_load_44 | 17 | 0.00033574 | 8.4144e-05 | 0 | 0 |  | 1 | TRUE | wye
16 | LV_3714-7_0_4_load_31 | 19 | 0.00037087 | 9.295e-05 | 0 | 0 |  | 1 | TRUE | wye
17 | LV_3714-7_0_4_load_13 | 22 | 0.00026935 | 6.7506e-05 | 0 | 0 |  | 1 | TRUE | wye
18 | LV_3714-7_0_4_load_14 | 23 | 0.00041257 | 0.0001034 | 0 | 0 |  | 1 | TRUE | wye
19 | LV_3714-7_0_4_load_15 | 24 | 0.00013451 | 3.3711e-05 | 0 | 0 |  | 1 | TRUE | wye
20 | LV_3714-7_0_4_load_16 | 25 | 0.00071797 | 0.00017994 | 0 | 0 |  | 1 | TRUE | wye
21 | LV_3714-7_0_4_load_17 | 26 | 0.0011943 | 0.00029932 | 0 | 0 |  | 1 | TRUE | wye
22 | LV_3714-7_0_4_load_20 | 27 | 0.00019449 | 4.8743e-05 | 0 | 0 |  | 1 | TRUE | wye
23 | LV_3714-7_0_4_load_35 | 28 | 0.0007176 | 0.00017985 | 0 | 0 |  | 1 | TRUE | wye
24 | LV_3714-7_0_4_load_18 | 29 | 0.00019697 | 4.9365e-05 | 0 | 0 |  | 1 | TRUE | wye
25 | LV_3714-7_0_4_load_34 | 30 | 0.00035541 | 8.9073e-05 | 0 | 0 |  | 1 | TRUE | wye
26 | LV_3714-7_0_4_load_19 | 31 | 0.00064419 | 0.00016145 | 0 | 0 |  | 1 | TRUE | wye
27 | LV_3714-7_0_4_load_21 | 32 | 0.00042332 | 0.00010609 | 0 | 0 |  | 1 | TRUE | wye
28 | LV_3714-7_0_4_load_26 | 33 | 0.00021918 | 5.4933e-05 | 0 | 0 |  | 1 | TRUE | wye
29 | LV_3714-7_0_4_load_22 | 34 | 0.00025173 | 6.309e-05 | 0 | 0 |  | 1 | TRUE | wye
30 | LV_3714-7_0_4_load_23 | 35 | 0.00028949 | 7.2553e-05 | 0 | 0 |  | 1 | TRUE | wye
31 | LV_3714-7_0_4_load_24 | 36 | 0.00053246 | 0.00013345 | 0 | 0 |  | 1 | TRUE | wye
32 | LV_3714-7_0_4_load_37 | 37 | 0.00062404 | 0.0001564 | 0 | 0 |  | 1 | TRUE | wye
33 | LV_3714-7_0_4_load_25 | 38 | 0.00029299 | 7.343e-05 | 0 | 0 |  | 1 | TRUE | wye
34 | LV_3714-7_0_4_load_36 | 39 | 0.00021777 | 5.4579e-05 | 0 | 0 |  | 1 | TRUE | wye
35 | LV_3714-7_0_4_load_57 | 40 | 0.00023125 | 5.7956e-05 | 0 | 0 |  | 1 | TRUE | wye
36 | LV_3714-7_0_4_load_42 | 41 | 0.00025945 | 6.5025e-05 | 0 | 0 |  | 1 | TRUE | wye
37 | LV_3714-7_0_4_load_27 | 43 | 0.00038659 | 9.6889e-05 | 0 | 0 |  | 1 | TRUE | wye
38 | LV_3714-7_0_4_load_28 | 44 | 0.00023784 | 5.9607e-05 | 0 | 0 |  | 1 | TRUE | wye
39 | LV_3714-7_0_4_load_29 | 45 | 0.00030028 | 7.5258e-05 | 0 | 0 |  | 1 | TRUE | wye
40 | LV_3714-7_0_4_load_30 | 46 | 0.0043095 | 0.0010801 | 0 | 0 |  | 1 | TRUE | wye
41 | LV_3714-7_0_4_load_38 | 47 | 0.0040874 | 0.0010244 | 0 | 0 |  | 1 | TRUE | wye
42 | LV_3714-7_0_4_load_39 | 48 | 0.026647 | 0.0066784 | 0 | 0 |  | 1 | TRUE | wye
43 | LV_3714-7_0_4_load_40 | 49 | 0.0024801 | 0.00062158 | 0 | 0 |  | 1 | TRUE | wye
44 | LV_3714-7_0_4_load_53 | 50 | 0.0075253 | 0.001886 | 0 | 0 |  | 1 | TRUE | wye
45 | LV_3714-7_0_4_load_41 | 51 | 0.0010417 | 0.00026107 | 0 | 0 |  | 1 | TRUE | wye
46 | LV_3714-7_0_4_load_51 | 52 | 0.00052813 | 0.00013236 | 0 | 0 |  | 1 | TRUE | wye
47 | LV_3714-7_0_4_load_46 | 53 | 0.018946 | 0.0047482 | 0 | 0 |  | 1 | TRUE | wye
48 | LV_3714-7_0_4_load_49 | 54 | 0.0002585 | 6.4787e-05 | 0 | 0 |  | 1 | TRUE | wye
49 | LV_3714-7_0_4_load_52 | 56 | 0.00067766 | 0.00016984 | 0 | 0 |  | 1 | TRUE | wye
50 | LV_3714-7_0_4_load_60 | 58 | 0.0051121 | 0.0012812 | 0 | 0 |  | 1 | TRUE | wye
51 | LV_3714-7_0_4_load_54 | 59 | 0.00018859 | 4.7266e-05 | 0 | 0 |  | 1 | TRUE | wye
52 | LV_3714-7_0_4_load_55 | 60 | 0.00016006 | 4.0115e-05 | 0 | 0 |  | 1 | TRUE | wye

## ext_grid
| name | bus | vm_pu | va_degree | slack_weight | in_service
0 |  | 11 | 1 | 0 | 1 | TRUE

## line
| name | std_type | from_bus | to_bus | length_km | r_ohm_per_km | x_ohm_per_km | c_nf_per_km | g_us_per_km | max_i_ka | df | parallel | type | in_service
0 | LV_3714-7_0_4_line_0 | NAYY 4x150 SE | 0 | 1 | 0.027628 | 0.208 | 0.08 | 261 | 0 | 0.27 | 1 | 1 | cs | TRUE
1 | LV_3714-7_0_4_line_1 | NAYY 4x150 SE | 0 | 2 | 0.0039328 | 0.208 | 0.08 | 261 | 0 | 0.27 | 1 | 1 | cs | TRUE
2 | LV_3714-7_0_4_line_2 | NAYY 4x150 SE | 1 | 3 | 0.013264 | 0.208 | 0.08 | 261 | 0 | 0.27 | 1 | 1 | cs | TRUE
3 | LV_3714-7_0_4_line_3 | NAYY 4x150 SE | 3 | 4 | 0.012426 | 0.208 | 0.08 | 261 | 0 | 0.27 | 1 | 1 | cs | TRUE
4 | LV_3714-7_0_4_line_4 | NAYY 4x150 SE | 3 | 5 | 0.016586 | 0.208 | 0.08 | 261 | 0 | 0.27 | 1 | 1 | cs | TRUE
5 | LV_3714-7_0_4_line_5 | NAYY 4x150 SE | 4 | 6 | 0.0074034 | 0.208 | 0.08 | 261 | 0 | 0.27 | 1 | 1 | cs | TRUE
6 | LV_3714-7_0_4_line_6 | NAYY 4x150 SE | 5 | 7 | 0.021535 | 0.208 | 0.08 | 261 | 0 | 0.27 | 1 | 1 | cs | TRUE
7 | LV_3714-7_0_4_line_7 | NAYY 4x150 SE | 6 | 8 | 0.0085099 | 0.208 | 0.08 | 261 | 0 | 0.27 | 1 | 2 | cs | TRUE
8 | LV_3714-7_0_4_line_8 | NAYY 4x150 SE | 7 | 53 | 0.0098687 | 0.208 | 0.08 | 261 | 0 | 0.27 | 1 | 1 | cs | TRUE
9 | LV_3714-7_0_4_line_9 | NAYY 4x150 SE | 8 | 9 | 0.024664 | 0.208 | 0.08 | 261 | 0 | 0.27 | 1 | 2 | cs | TRUE
10 | LV_3714-7_0_4_line_10 | NAYY 4x150 SE | 9 | 10 | 0.0041386 | 0.208 | 0.08 | 261 | 0 | 0.27 | 1 | 2 | cs | TRUE
11 | LV_3714-7_0_4_line_11 | NAYY 4x150 SE | 10 | 11 | 0.0067627 | 0.208 | 0.08 | 261 | 0 | 0.27 | 1 | 2 | cs | TRUE
12 | LV_3714-7_0_4_line_12 | NAYY 4x150 SE | 11 | 47 | 0.061056 | 0.208 | 0.08 | 261 | 0 | 0.27 | 1 | 1 | cs | TRUE
13 | LV_3714-7_0_4_line_13 | NAYY 4x150 SE | 11 | 48 | 0.01631 | 0.208 | 0.08 | 261 | 0 | 0.27 | 1 | 1 | cs | TRUE
14 | LV_3714-7_0_4_line_14 | NAYY 4x150 SE | 12 | 13 | 0.013753 | 0.208 | 0.08 | 261 | 0 | 0.27 | 1 | 1 | cs | TRUE
15 | LV_3714-7_0_4_line_15 | NAYY 4x150 SE | 12 | 14 | 0.004315 | 0.208 | 0.08 | 261 | 0 | 0.27 | 1 | 1 | cs | TRUE
16 | LV_3714-7_0_4_line_16 | NAYY 4x150 SE | 13 | 15 | 0.017467 | 0.208 | 0.08 | 261 | 0 | 0.27 | 1 | 1 | cs | TRUE
17 | LV_3714-7_0_4_line_17 | NAYY 4x150 SE | 14 | 16 | 0.034946 | 0.208 | 0.08 | 261 | 0 | 0.27 | 1 | 1 | cs | TRUE
18 | LV_3714-7_0_4_line_18 | NAYY 4x150 SE | 15 | 17 | 0.00071076 | 0.208 | 0.08 | 261 | 0 | 0.27 | 1 | 1 | cs | TRUE
19 | LV_3714-7_0_4_line_19 | NAYY 4x150 SE | 16 | 18 | 0.01361 | 0.208 | 0.08 | 261 | 0 | 0.27 | 1 | 1 | cs | TRUE
20 | LV_3714-7_0_4_line_20 | NAYY 4x150 SE | 17 | 19 | 0.035488 | 0.208 | 0.08 | 261 | 0 | 0.27 | 1 | 1 | cs | TRUE
21 | LV_3714-7_0_4_line_21 | NAYY 4x150 SE | 18 | 20 | 0.007788 | 0.208 | 0.08 | 261 | 0 | 0.27 | 1 | 1 | cs | TRUE
22 | LV_3714-7_0_4_line_22 | NAYY 4x150 SE | 18 | 21 | 0.023408 | 0.208 | 0.08 | 261 | 0 | 0.27 | 1 | 1 | cs | TRUE
23 | LV_3714-7_0_4_line_23 | NAYY 4x150 SE | 19 | 45 | 0.0064928 | 0.208 | 0.08 | 261 | 0 | 0.27 | 1 | 1 | cs | TRUE
24 | LV_3714-7_0_4_line_24 | NAYY 4x150 SE | 20 | 51 | 0.027761 | 0.208 | 0.08 | 261 | 0 | 0.27 | 1 | 1 | cs | TRUE
25 | LV_3714-7_0_4_line_25 | NAYY 4x150 SE | 21 | 42 | 0.11002 | 0.208 | 0.08 | 261 | 0 | 0.27 | 1 | 1 | cs | TRUE
26 | LV_3714-7_0_4_line_26 | NAYY 4x150 SE | 21 | 33 | 0.020447 | 0.208 | 0.08 | 261 | 0 | 0.27 | 1 | 1 | cs | TRUE
27 | LV_3714-7_0_4_line_27 | NAYY 4x150 SE | 22 | 23 | 0.01242 | 0.208 | 0.08 | 261 | 0 | 0.27 | 1 | 1 | cs | TRUE
28 | LV_3714-7_0_4_line_28 | NAYY 4x150 SE | 22 | 24 | 0.032738 | 0.208 | 0.08 | 261 | 0 | 0.27 | 1 | 1 | cs | TRUE
29 | LV_3714-7_0_4_line_29 | NAYY 4x150 SE | 23 | 25 | 0.0094335 | 0.208 | 0.08 | 261 | 0 | 0.27 | 1 | 1 | cs | TRUE
30 | LV_3714-7_0_4_line_30 | NAYY 4x150 SE | 24 | 26 | 0.0026521 | 0.208 | 0.08 | 261 | 0 | 0.27 | 1 | 1 | cs | TRUE
31 | LV_3714-7_0_4_line_31 | NAYY 4x150 SE | 25 | 27 | 0.012537 | 0.208 | 0.08 | 261 | 0 | 0.27 | 1 | 1 | cs | TRUE
32 | LV_3714-7_0_4_line_32 | NAYY 4x150 SE | 26 | 28 | 0.019572 | 0.208 | 0.08 | 261 | 0 | 0.27 | 1 | 1 | cs | TRUE
33 | LV_3714-7_0_4_line_33 | NAYY 4x150 SE | 27 | 29 | 0.0088593 | 0.208 | 0.08 | 261 | 0 | 0.27 | 1 | 1 | cs | TRUE
34 | LV_3714-7_0_4_line_34 | NAYY 4x150 SE | 28 | 30 | 0.24588 | 0.208 | 0.08 | 261 | 0 | 0.27 | 1 | 1 | cs | TRUE
35 | LV_3714-7_0_4_line_35 | NAYY 4x150 SE | 29 | 31 | 0.0020282 | 0.208 | 0.08 | 261 | 0 | 0.27 | 1 | 1 | cs | TRUE
36 | LV_3714-7_0_4_line_36 | NAYY 4x150 SE | 30 | 39 | 0.012278 | 0.208 | 0.08 | 261 | 0 | 0.27 | 1 | 1 | cs | TRUE
37 | LV_3714-7_0_4_line_37 | NAYY 4x150 SE | 31 | 32 | 0.012673 | 0.208 | 0.08 | 261 | 0 | 0.27 | 1 | 1 | cs | TRUE
38 | LV_3714-7_0_4_line_38 | NAYY 4x150 SE | 32 | 33 | 0.0093601 | 0.208 | 0.08 | 261 | 0 | 0.27 | 1 | 1 | cs | TRUE
39 | LV_3714-7_0_4_line_39 | NAYY 4x150 SE | 34 | 35 | 0.12033 | 0.208 | 0.08 | 261 | 0 | 0.27 | 1 | 1 | cs | TRUE
40 | LV_3714-7_0_4_line_40 | NAYY 4x150 SE | 34 | 36 | 0.070471 | 0.208 | 0.08 | 261 | 0 | 0.27 | 1 | 1 | cs | TRUE
41 | LV_3714-7_0_4_line_41 | NAYY 4x150 SE | 35 | 37 | 0.23884 | 0.208 | 0.08 | 261 | 0 | 0.27 | 1 | 1 | cs | TRUE
42 | LV_3714-7_0_4_line_42 | NAYY 4x150 SE | 36 | 38 | 0.12189 | 0.208 | 0.08 | 261 | 0 | 0.27 | 1 | 1 | cs | TRUE
43 | LV_3714-7_0_4_line_43 | NAYY 4x150 SE | 37 | 39 | 0.010416 | 0.208 | 0.08 | 261 | 0 | 0.27 | 1 | 1 | cs | TRUE
44 | LV_3714-7_0_4_line_44 | NAYY 4x150 SE | 38 | 40 | 0.086009 | 0.208 | 0.08 | 261 | 0 | 0.27 | 1 | 1 | cs | TRUE
45 | LV_3714-7_0_4_line_45 | NAYY 4x150 SE | 40 | 41 | 0.24658 | 0.208 | 0.08 | 261 | 0 | 0.27 | 1 | 1 | cs | TRUE
46 | LV_3714-7_0_4_line_46 | NAYY 4x150 SE | 42 | 60 | 0.23447 | 0.208 | 0.08 | 261 | 0 | 0.27 | 1 | 1 | cs | TRUE
47 | LV_3714-7_0_4_line_47 | NAYY 4x150 SE | 43 | 44 | 0.045285 | 0.208 | 0.08 | 261 | 0 | 0.27 | 1 | 1 | cs | TRUE
48 | LV_3714-7_0_4_line_48 | NAYY 4x150 SE | 43 | 45 | 0.025903 | 0.208 | 0.08 | 261 | 0 | 0.27 | 1 | 1 | cs | TRUE
49 | LV_3714-7_0_4_line_49 | NAYY 4x150 SE | 44 | 46 | 0.052444 | 0.208 | 0.08 | 261 | 0 | 0.27 | 1 | 1 | cs | TRUE
50 | LV_3714-7_0_4_line_50 | NAYY 4x150 SE | 47 | 49 | 0.029226 | 0.208 | 0.08 | 261 | 0 | 0.27 | 1 | 1 | cs | TRUE
51 | LV_3714-7_0_4_line_51 | NAYY 4x150 SE | 48 | 50 | 0.040335 | 0.208 | 0.08 | 261 | 0 | 0.27 | 1 | 1 | cs | TRUE
52 | LV_3714-7_0_4_line_52 | NAYY 4x150 SE | 49 | 51 | 0.016145 | 0.208 | 0.08 | 261 | 0 | 0.27 | 1 | 1 | cs | TRUE
53 | LV_3714-7_0_4_line_53 | NAYY 4x150 SE | 50 | 52 | 0.087771 | 0.208 | 0.08 | 261 | 0 | 0.27 | 1 | 1 | cs | TRUE
54 | LV_3714-7_0_4_line_54 | NAYY 4x150 SE | 52 | 55 | 0.0092107 | 0.208 | 0.08 | 261 | 0 | 0.27 | 1 | 1 | cs | TRUE
55 | LV_3714-7_0_4_line_55 | NAYY 4x150 SE | 54 | 55 | 0.16242 | 0.208 | 0.08 | 261 | 0 | 0.27 | 1 | 1 | cs | TRUE
56 | LV_3714-7_0_4_line_56 | NAYY 4x150 SE | 55 | 56 | 0.034966 | 0.208 | 0.08 | 261 | 0 | 0.27 | 1 | 1 | cs | TRUE
57 | LV_3714-7_0_4_line_57 | NAYY 4x150 SE | 56 | 57 | 0.17394 | 0.208 | 0.08 | 261 | 0 | 0.27 | 1 | 1 | cs | TRUE
58 | LV_3714-7_0_4_line_58 | NAYY 4x150 SE | 57 | 58 | 0.056185 | 0.208 | 0.08 | 261 | 0 | 0.27 | 1 | 1 | cs | TRUE
59 | LV_3714-7_0_4_line_59 | NAYY 4x150 SE | 59 | 60 | 0.095082 | 0.208 | 0.08 | 261 | 0 | 0.27 | 1 | 1 | cs | TRUE

## trafo
| name | std_type | hv_bus | lv_bus | sn_mva | vn_hv_kv | vn_lv_kv | vk_percent | vkr_percent | pfe_kw | i0_percent | shift_degree | tap_side | tap_neutral | tap_min | tap_max | tap_step_percent | tap_step_degree | tap_pos | tap_phase_shifter | parallel | df | in_service
0 | LV_3714-7_0_4_trafo_33 | 0.25 MVA 20/0.4 kV | 61 | 11 | 0.25 | 20 | 0.4 | 6 | 1.44 | 0.8 | 0.32 | 150 | hv | 0 | -2 | 2 | 2.5 | 0 | 0 | FALSE | 1 | 1 | TRUE

## line_geodata
| x0 | y0 | x1 | y1 | x2 | y2 | x3 | y3 | x4 | y4 | x5 | y5 | x6 | y6 | x7 | y7 | x8 | y8 | x9 | y9 | x10 | y10 | x11 | y11 | x12 | y12 | x13 | y13 | x14 | y14 | x15 | y15 | x16 | y16 | x17 | y17 | x18 | y18 | x19 | y19 | x20 | y20
0 | 2738649.741 | 1155953.5997 | 2738652.2217 | 1155935.8147 | 2738652.8023 | 1155926.1613
1 | 2738649.1977 | 1155957.4947 | 2738649.741 | 1155953.5997
2 | 2738652.9033 | 1155912.902 | 2738652.9557 | 1155923.6113 | 2738652.8023 | 1155926.1613
3 | 2738652.9033 | 1155912.902 | 2738665.3049 | 1155913.6826
4 | 2738652.9033 | 1155912.902 | 2738648.6687 | 1155914.1943 | 2738640.6702 | 1155914.01 | 2738636.6187 | 1155913.0755
5 | 2738672.6936 | 1155914.1476 | 2738672.6936 | 1155914.1476 | 2738665.3049 | 1155913.6826
6 | 2738618.7639 | 1155903.0306 | 2738621.1783 | 1155907.4674 | 2738631.5114 | 1155911.8975 | 2738636.6187 | 1155913.0755
7 | 2738672.6936 | 1155914.1476 | 2738676.5552 | 1155917.0499 | 2738677.5798 | 1155920.5836
8 | 2738618.7639 | 1155903.0306 | 2738618.7639 | 1155903.0306 | 2738610.5775 | 1155897.5193
9 | 2738690.2428 | 1155937.0895 | 2738686.1471 | 1155937.653 | 2738682.0922 | 1155936.1474 | 2738677.5798 | 1155920.5836
10 | 2738690.2428 | 1155937.0895 | 2738694.3429 | 1155936.5255
11 | 2738698.8502 | 1155932.464 | 2738696.8771 | 1155936.1769 | 2738694.3429 | 1155936.5255
12 | 2738698.8502 | 1155932.464 | 2738697.564 | 1155930.3438 | 2738694.8481 | 1155918.6836 | 2738696.2952 | 1155889.8619 | 2738699.8962 | 1155876.7794 | 2738701.8098 | 1155873.0664
13 | 2738698.8502 | 1155932.464 | 2738701.59 | 1155933.1053 | 2738715.0842 | 1155932.8915
14 | 2738794.2395 | 1155851.1745 | 2738798.9678 | 1155853.5562 | 2738807.1776 | 1155855.592
15 | 2738794.2395 | 1155851.1745 | 2738790.3858 | 1155849.2333
16 | 2738807.1776 | 1155855.592 | 2738807.8179 | 1155855.7508 | 2738824.4328 | 1155858.2884
17 | 2738790.3858 | 1155849.2333 | 2738789.7371 | 1155848.9066 | 2738766.1654 | 1155829.2929 | 2738763.6619 | 1155826.7687
18 | 2738824.4328 | 1155858.2884 | 2738825.1354 | 1155858.3957
19 | 2738754.0776 | 1155817.1051 | 2738763.6619 | 1155826.7687
20 | 2738825.1354 | 1155858.3957 | 2738860.2166 | 1155863.7537
21 | 2738754.0776 | 1155817.1051 | 2738746.4227 | 1155818.6521
22 | 2738776.6751 | 1155810.7656 | 2738754.0776 | 1155817.1051
23 | 2738860.2166 | 1155863.7537 | 2738866.635 | 1155864.734
24 | 2738746.4227 | 1155818.6521 | 2738745.1673 | 1155830.1652 | 2738738.3837 | 1155837.848 | 2738733.8268 | 1155841.6444
25 | 2738753.4728 | 1155747.5165 | 2738750.4834 | 1155767.6739 | 2738750.7018 | 1155770.1808 | 2738752.4016 | 1155772.9999 | 2738754.7224 | 1155774.8437 | 2738758.4783 | 1155776.3425 | 2738763.7684 | 1155776.8648 | 2738784.4448 | 1155776.3076 | 2738787.6185 | 1155776.77 | 2738790.3969 | 1155778.0684 | 2738793.3999 | 1155780.6062 | 2738795.242 | 1155783.2395 | 2738796.1889 | 1155786.0968 | 2738796.8533 | 1155790.56 | 2738796.3019 | 1155793.505 | 2738794.8871 | 1155796.2967 | 2738792.8012 | 1155798.239 | 2738786.1512 | 1155801.7884 | 2738781.9081 | 1155803.781 | 2738779.8977 | 1155805.447 | 2738776.6751 | 1155810.7656
26 | 2738776.6751 | 1155810.7656 | 2738796.5524 | 1155805.9733
27 | 2738862.1003 | 1155790.7118 | 2738850.4629 | 1155792.9757 | 2738849.9144 | 1155793.1079
28 | 2738894.236 | 1155784.4605 | 2738862.1003 | 1155790.7118
29 | 2738849.9144 | 1155793.1079 | 2738840.7437 | 1155795.3189
30 | 2738894.236 | 1155784.4605 | 2738896.8394 | 1155783.954
31 | 2738828.556 | 1155798.2573 | 2738840.7437 | 1155795.3189
32 | 2738896.8394 | 1155783.954 | 2738904.3703 | 1155782.489 | 2738916.0654 | 1155780.2898
33 | 2738828.556 | 1155798.2573 | 2738819.9435 | 1155800.3338
34 | 2739143.5688 | 1155846.0885 | 2739092.8474 | 1155815.1984 | 2739070.0414 | 1155802.6621 | 2739049.8194 | 1155792.8543 | 2739023.7909 | 1155782.6233 | 2739002.3621 | 1155775.8901 | 2738983.4572 | 1155771.8395 | 2738971.2676 | 1155771.0464 | 2738959.7727 | 1155772.0707 | 2738916.0654 | 1155780.2898
35 | 2738819.9435 | 1155800.3338 | 2738817.9718 | 1155800.8091
36 | 2739143.5688 | 1155846.0885 | 2739154.0554 | 1155852.475
37 | 2738805.6517 | 1155803.7795 | 2738817.9718 | 1155800.8091
38 | 2738796.5524 | 1155805.9733 | 2738805.6517 | 1155803.7795
39 | 2739316.8537 | 1156040.537 | 2739321.0406 | 1156040.6339 | 2739335.912 | 1156045.5373 | 2739352.3127 | 1156056.2917 | 2739364.7693 | 1156075.6725 | 2739388.4894 | 1156094.0578 | 2739414.344 | 1156104.3262
40 | 2739477.1536 | 1156135.8564 | 2739474.8714 | 1156134.6446 | 2739441.4727 | 1156115.1006 | 2739414.344 | 1156104.3262
41 | 2739162.9516 | 1155857.8929 | 2739316.8537 | 1156040.537
42 | 2739587.8126 | 1156186.6336 | 2739568.0442 | 1156178.4704 | 2739519.9381 | 1156158.5737 | 2739477.1536 | 1156135.8564
43 | 2739154.0554 | 1155852.475 | 2739162.9516 | 1155857.8929
44 | 2739668.5941 | 1156214.2523 | 2739660.5097 | 1156214.3642 | 2739645.5921 | 1156210.493 | 2739587.8126 | 1156186.6336
45 | 2739668.5941 | 1156214.2523 | 2739735.3793 | 1155976.889
46 | 2738753.4728 | 1155747.5165 | 2738765.9309 | 1155747.3146 | 2738815.3847 | 1155747.2879 | 2738856.0117 | 1155747.0468 | 2738878.9913 | 1155746.1094 | 2738899.108 | 1155741.8814 | 2738926.6675 | 1155734.0114 | 2738937.9303 | 1155730.7466 | 2738947.5366 | 1155722.462 | 2738963.6783 | 1155707.6233 | 2738975.2216 | 1155700.8688
47 | 2738930.6067 | 1155894.0158 | 2738913.3351 | 1155886.3853 | 2738901.8488 | 1155879.0704 | 2738890.8417 | 1155872.5666
48 | 2738866.635 | 1155864.734 | 2738881.4031 | 1155866.9896 | 2738890.8417 | 1155872.5666
49 | 2738930.6067 | 1155894.0158 | 2738978.5781 | 1155915.2091
50 | 2738701.8098 | 1155873.0664 | 2738705.0047 | 1155866.8674 | 2738707.4349 | 1155863.6321 | 2738721.4224 | 1155851.9788
51 | 2738715.0842 | 1155932.8915 | 2738721.8845 | 1155932.7838 | 2738730.3413 | 1155934.391 | 2738748.8683 | 1155942.5018 | 2738753.3069 | 1155944.0519
52 | 2738733.8268 | 1155841.6444 | 2738721.4224 | 1155851.9788
53 | 2738753.3069 | 1155944.0519 | 2738772.426 | 1155950.7287 | 2738829.4457 | 1155967.5671 | 2738836.0556 | 1155972.1894
54 | 2738843.6038 | 1155977.4678 | 2738836.0556 | 1155972.1894
55 | 2738843.6038 | 1155977.4678 | 2738898.2824 | 1156018.5822 | 2738918.7281 | 1156030.9744 | 2738942.5374 | 1156070.4759 | 2738957.841 | 1156088.9355
56 | 2738843.6038 | 1155977.4678 | 2738850.6184 | 1155987.0367 | 2738855.3238 | 1156001.2449 | 2738855.782 | 1156009.3666
57 | 2738832.0295 | 1156151.8435 | 2738844.2191 | 1156155.2605 | 2738853.0371 | 1156154.8302 | 2738858.747 | 1156152.7715 | 2738864.7176 | 1156139.4213 | 2738868.5348 | 1156083.078 | 2738867.3896 | 1156064.5487 | 2738858.5865 | 1156037.0694 | 2738856.44 | 1156021.03 | 2738855.782 | 1156009.3666
58 | 2738832.0295 | 1156151.8435 | 2738823.5768 | 1156147.4119 | 2738812.5315 | 1156141.2859 | 2738805.3327 | 1156121.7496 | 2738798.5269 | 1156110.4509
59 | 2739038.7715 | 1155641.3959 | 2739024.439 | 1155640.3531 | 2739016.2582 | 1155652.6846 | 2738998.9608 | 1155686.9778 | 2738975.2216 | 1155700.8688

## bus_geodata
| x | y | coords
0 | 2738649.741 | 1155953.5997
1 | 2738652.8023 | 1155926.1613
2 | 2738649.1977 | 1155957.4947
3 | 2738652.9033 | 1155912.902
4 | 2738665.3049 | 1155913.6826
5 | 2738636.6187 | 1155913.0755
6 | 2738672.6936 | 1155914.1476
7 | 2738618.7639 | 1155903.0306
8 | 2738677.5798 | 1155920.5836
9 | 2738690.2428 | 1155937.0895
10 | 2738694.3429 | 1155936.5255
11 | 2738698.8502 | 1155932.464
12 | 2738794.2395 | 1155851.1745
13 | 2738807.1776 | 1155855.592
14 | 2738790.3858 | 1155849.2333
15 | 2738824.4328 | 1155858.2884
16 | 2738763.6619 | 1155826.7687
17 | 2738825.1354 | 1155858.3957
18 | 2738754.0776 | 1155817.1051
19 | 2738860.2166 | 1155863.7537
20 | 2738746.4227 | 1155818.6521
21 | 2738776.6751 | 1155810.7656
22 | 2738862.1003 | 1155790.7118
23 | 2738849.9144 | 1155793.1079
24 | 2738894.236 | 1155784.4605
25 | 2738840.7437 | 1155795.3189
26 | 2738896.8394 | 1155783.954
27 | 2738828.556 | 1155798.2573
28 | 2738916.0654 | 1155780.2898
29 | 2738819.9435 | 1155800.3338
30 | 2739143.5688 | 1155846.0885
31 | 2738817.9718 | 1155800.8091
32 | 2738805.6517 | 1155803.7795
33 | 2738796.5524 | 1155805.9733
34 | 2739414.344 | 1156104.3262
35 | 2739316.8537 | 1156040.537
36 | 2739477.1536 | 1156135.8564
37 | 2739162.9516 | 1155857.8929
38 | 2739587.8126 | 1156186.6336
39 | 2739154.0554 | 1155852.475
40 | 2739668.5941 | 1156214.2523
41 | 2739735.3793 | 1155976.889
42 | 2738753.4728 | 1155747.5165
43 | 2738890.8417 | 1155872.5666
44 | 2738930.6067 | 1155894.0158
45 | 2738866.635 | 1155864.734
46 | 2738978.5781 | 1155915.2091
47 | 2738701.8098 | 1155873.0664
48 | 2738715.0842 | 1155932.8915
49 | 2738721.4223 | 1155851.9788
50 | 2738753.3069 | 1155944.0519
51 | 2738733.8268 | 1155841.6444
52 | 2738836.0556 | 1155972.1894
53 | 2738610.5775 | 1155897.5193
54 | 2738957.841 | 1156088.9355
55 | 2738843.6038 | 1155977.4678
56 | 2738855.782 | 1156009.3666
57 | 2738832.0295 | 1156151.8435
58 | 2738798.5269 | 1156110.4509
59 | 2739038.7715 | 1155641.3959
60 | 2738975.2216 | 1155700.8688
61 | 2738652.9033 | 1155912.902

## line_std_types
| c_nf_per_km | r_ohm_per_km | x_ohm_per_km | max_i_ka | type | q_mm2 | alpha | voltage_rating
NAYY 4x50 SE | 210 | 0.642 | 0.083 | 0.142 | cs | 50 | 0.00403 | LV
NAYY 4x120 SE | 264 | 0.225 | 0.08 | 0.242 | cs | 120 | 0.00403 | LV
NAYY 4x150 SE | 261 | 0.208 | 0.08 | 0.27 | cs | 150 | 0.00403 | LV
NA2XS2Y 1x95 RM/25 12/20 kV | 216 | 0.313 | 0.132 | 0.252 | cs | 95 | 0.00403 | MV
NA2XS2Y 1x185 RM/25 12/20 kV | 273 | 0.161 | 0.117 | 0.362 | cs | 185 | 0.00403 | MV
NA2XS2Y 1x240 RM/25 12/20 kV | 304 | 0.122 | 0.112 | 0.421 | cs | 240 | 0.00403 | MV
NA2XS2Y 1x95 RM/25 6/10 kV | 315 | 0.313 | 0.123 | 0.249 | cs | 95 | 0.00403 | MV
NA2XS2Y 1x185 RM/25 6/10 kV | 406 | 0.161 | 0.11 | 0.358 | cs | 185 | 0.00403 | MV
NA2XS2Y 1x240 RM/25 6/10 kV | 456 | 0.122 | 0.105 | 0.416 | cs | 240 | 0.00403 | MV
NA2XS2Y 1x150 RM/25 12/20 kV | 250 | 0.206 | 0.116 | 0.319 | cs | 150 | 0.00403 | MV
NA2XS2Y 1x120 RM/25 12/20 kV | 230 | 0.253 | 0.119 | 0.283 | cs | 120 | 0.00403 | MV
NA2XS2Y 1x70 RM/25 12/20 kV | 190 | 0.443 | 0.132 | 0.22 | cs | 70 | 0.00403 | MV
NA2XS2Y 1x150 RM/25 6/10 kV | 360 | 0.206 | 0.11 | 0.315 | cs | 150 | 0.00403 | MV
NA2XS2Y 1x120 RM/25 6/10 kV | 340 | 0.253 | 0.113 | 0.28 | cs | 120 | 0.00403 | MV
NA2XS2Y 1x70 RM/25 6/10 kV | 280 | 0.443 | 0.123 | 0.217 | cs | 70 | 0.00403 | MV
N2XS(FL)2Y 1x120 RM/35 64/110 kV | 112 | 0.153 | 0.166 | 0.366 | cs | 120 | 0.00393 | HV
N2XS(FL)2Y 1x185 RM/35 64/110 kV | 125 | 0.099 | 0.156 | 0.457 | cs | 185 | 0.00393 | HV
N2XS(FL)2Y 1x240 RM/35 64/110 kV | 135 | 0.075 | 0.149 | 0.526 | cs | 240 | 0.00393 | HV
N2XS(FL)2Y 1x300 RM/35 64/110 kV | 144 | 0.06 | 0.144 | 0.588 | cs | 300 | 0.00393 | HV
15-AL1/3-ST1A 0.4 | 11 | 1.8769 | 0.35 | 0.105 | ol | 16 | 0.00403 | LV
24-AL1/4-ST1A 0.4 | 11.25 | 1.2012 | 0.335 | 0.14 | ol | 24 | 0.00403 | LV
48-AL1/8-ST1A 0.4 | 12.2 | 0.5939 | 0.3 | 0.21 | ol | 48 | 0.00403 | LV
94-AL1/15-ST1A 0.4 | 13.2 | 0.306 | 0.29 | 0.35 | ol | 94 | 0.00403 | LV
34-AL1/6-ST1A 10.0 | 9.7 | 0.8342 | 0.36 | 0.17 | ol | 34 | 0.00403 | MV
48-AL1/8-ST1A 10.0 | 10.1 | 0.5939 | 0.35 | 0.21 | ol | 48 | 0.00403 | MV
70-AL1/11-ST1A 10.0 | 10.4 | 0.4132 | 0.339 | 0.29 | ol | 70 | 0.00403 | MV
94-AL1/15-ST1A 10.0 | 10.75 | 0.306 | 0.33 | 0.35 | ol | 94 | 0.00403 | MV
122-AL1/20-ST1A 10.0 | 11.1 | 0.2376 | 0.323 | 0.41 | ol | 122 | 0.00403 | MV
149-AL1/24-ST1A 10.0 | 11.25 | 0.194 | 0.315 | 0.47 | ol | 149 | 0.00403 | MV
34-AL1/6-ST1A 20.0 | 9.15 | 0.8342 | 0.382 | 0.17 | ol | 34 | 0.00403 | MV
48-AL1/8-ST1A 20.0 | 9.5 | 0.5939 | 0.372 | 0.21 | ol | 48 | 0.00403 | MV
70-AL1/11-ST1A 20.0 | 9.7 | 0.4132 | 0.36 | 0.29 | ol | 70 | 0.00403 | MV
94-AL1/15-ST1A 20.0 | 10 | 0.306 | 0.35 | 0.35 | ol | 94 | 0.00403 | MV
122-AL1/20-ST1A 20.0 | 10.3 | 0.2376 | 0.344 | 0.41 | ol | 122 | 0.00403 | MV
149-AL1/24-ST1A 20.0 | 10.5 | 0.194 | 0.337 | 0.47 | ol | 149 | 0.00403 | MV
184-AL1/30-ST1A 20.0 | 10.75 | 0.1571 | 0.33 | 0.535 | ol | 184 | 0.00403 | MV
243-AL1/39-ST1A 20.0 | 11 | 0.1188 | 0.32 | 0.645 | ol | 243 | 0.00403 | MV
48-AL1/8-ST1A 110.0 | 8 | 0.5939 | 0.46 | 0.21 | ol | 48 | 0.00403 | HV
70-AL1/11-ST1A 110.0 | 8.4 | 0.4132 | 0.45 | 0.29 | ol | 70 | 0.00403 | HV
94-AL1/15-ST1A 110.0 | 8.65 | 0.306 | 0.44 | 0.35 | ol | 94 | 0.00403 | HV
122-AL1/20-ST1A 110.0 | 8.5 | 0.2376 | 0.43 | 0.41 | ol | 122 | 0.00403 | HV
149-AL1/24-ST1A 110.0 | 8.75 | 0.194 | 0.41 | 0.47 | ol | 149 | 0.00403 | HV
184-AL1/30-ST1A 110.0 | 8.8 | 0.1571 | 0.4 | 0.535 | ol | 184 | 0.00403 | HV
243-AL1/39-ST1A 110.0 | 9 | 0.1188 | 0.39 | 0.645 | ol | 243 | 0.00403 | HV
305-AL1/39-ST1A 110.0 | 9.2 | 0.0949 | 0.38 | 0.74 | ol | 305 | 0.00403 | HV
490-AL1/64-ST1A 110.0 | 9.75 | 0.059 | 0.37 | 0.96 | ol | 490 | 0.00403 | HV
679-AL1/86-ST1A 110.0 | 9.95 | 0.042 | 0.36 | 1.15 | ol | 679 | 0.00403 | HV
490-AL1/64-ST1A 220.0 | 10 | 0.059 | 0.285 | 0.96 | ol | 490 | 0.00403 | HV
679-AL1/86-ST1A 220.0 | 11.7 | 0.042 | 0.275 | 1.15 | ol | 679 | 0.00403 | HV
490-AL1/64-ST1A 380.0 | 11 | 0.059 | 0.253 | 0.96 | ol | 490 | 0.00403 | HV
679-AL1/86-ST1A 380.0 | 14.6 | 0.042 | 0.25 | 1.15 | ol | 679 | 0.00403 | HV

## trafo_std_types
| i0_percent | pfe_kw | vkr_percent | sn_mva | vn_lv_kv | vn_hv_kv | vk_percent | shift_degree | vector_group | tap_side | tap_neutral | tap_min | tap_max | tap_step_degree | tap_step_percent | tap_phase_shifter
160 MVA 380/110 kV | 0.06 | 60 | 0.25 | 160 | 110 | 380 | 12.2 | 0 | Yy0 | hv | 0 | -9 | 9 | 0 | 1.5 | FALSE
100 MVA 220/110 kV | 0.06 | 55 | 0.26 | 100 | 110 | 220 | 12 | 0 | Yy0 | hv | 0 | -9 | 9 | 0 | 1.5 | FALSE
63 MVA 110/20 kV | 0.04 | 22 | 0.32 | 63 | 20 | 110 | 18 | 150 | YNd5 | hv | 0 | -9 | 9 | 0 | 1.5 | FALSE
40 MVA 110/20 kV | 0.05 | 18 | 0.34 | 40 | 20 | 110 | 16.2 | 150 | YNd5 | hv | 0 | -9 | 9 | 0 | 1.5 | FALSE
25 MVA 110/20 kV | 0.07 | 14 | 0.41 | 25 | 20 | 110 | 12 | 150 | YNd5 | hv | 0 | -9 | 9 | 0 | 1.5 | FALSE
63 MVA 110/10 kV | 0.04 | 22 | 0.32 | 63 | 10 | 110 | 18 | 150 | YNd5 | hv | 0 | -9 | 9 | 0 | 1.5 | FALSE
40 MVA 110/10 kV | 0.05 | 18 | 0.34 | 40 | 10 | 110 | 16.2 | 150 | YNd5 | hv | 0 | -9 | 9 | 0 | 1.5 | FALSE
25 MVA 110/10 kV | 0.07 | 14 | 0.41 | 25 | 10 | 110 | 12 | 150 | YNd5 | hv | 0 | -9 | 9 | 0 | 1.5 | FALSE
0.25 MVA 20/0.4 kV | 0.32 | 0.8 | 1.44 | 0.25 | 0.4 | 20 | 6 | 150 | Yzn5 | hv | 0 | -2 | 2 | 0 | 2.5 | FALSE
0.4 MVA 20/0.4 kV | 0.3375 | 1.35 | 1.425 | 0.4 | 0.4 | 20 | 6 | 150 | Dyn5 | hv | 0 | -2 | 2 | 0 | 2.5 | FALSE
0.63 MVA 20/0.4 kV | 0.2619 | 1.65 | 1.206 | 0.63 | 0.4 | 20 | 6 | 150 | Dyn5 | hv | 0 | -2 | 2 | 0 | 2.5 | FALSE
0.25 MVA 10/0.4 kV | 0.24 | 0.6 | 1.2 | 0.25 | 0.4 | 10 | 4 | 150 | Dyn5 | hv | 0 | -2 | 2 | 0 | 2.5 | FALSE
0.4 MVA 10/0.4 kV | 0.2375 | 0.95 | 1.325 | 0.4 | 0.4 | 10 | 4 | 150 | Dyn5 | hv | 0 | -2 | 2 | 0 | 2.5 | FALSE
0.63 MVA 10/0.4 kV | 0.1873 | 1.18 | 1.0794 | 0.63 | 0.4 | 10 | 4 | 150 | Dyn5 | hv | 0 | -2 | 2 | 0 | 2.5 | FALSE

## trafo3w_std_types
| sn_hv_mva | sn_mv_mva | sn_lv_mva | vn_hv_kv | vn_mv_kv | vn_lv_kv | vk_hv_percent | vk_mv_percent | vk_lv_percent | vkr_hv_percent | vkr_mv_percent | vkr_lv_percent | pfe_kw | i0_percent | shift_mv_degree | shift_lv_degree | vector_group | tap_side | tap_neutral | tap_min | tap_max | tap_step_percent
63/25/38 MVA 110/20/10 kV | 63 | 25 | 38 | 110 | 20 | 10 | 10.4 | 10.4 | 10.4 | 0.28 | 0.32 | 0.35 | 35 | 0.89 | 0 | 0 | YN0yn0yn0 | hv | 0 | -10 | 10 | 1.2
63/25/38 MVA 110/10/10 kV | 63 | 25 | 38 | 110 | 10 | 10 | 10.4 | 10.4 | 10.4 | 0.28 | 0.32 | 0.35 | 35 | 0.89 | 0 | 0 | YN0yn0yn0 | hv | 0 | -10 | 10 | 1.2

## fuse_std_types
| fuse_type | i_rated_a | t_avg | t_min | t_total | x_avg | x_min | x_total
HV 100A | HV 100A | 100 | 0 | [10.0, 3.64, 0.854, 0.281, 0.1, 0.0531, 0.022, 0.01] | [10.0, 4.267, 1.21, 0.403, 0.1, 0.058, 0.022, 0.01] | 0 | [300.0, 350.0, 450.0, 550.0, 700.0, 850.0, 1200.0, 1752.0] | [600.0, 700.0, 900.0, 1150.0, 1665.0, 2000.0, 3000.0, 4313.0]
HV 10A | HV 10A | 10 | 0 | [10.0, 1675.0, 0.344, 0.156, 0.1, 0.0417, 0.0171, 0.01] | [10.0, 1.3, 0.3, 0.155, 0.1, 0.0555, 0.023, 0.01] | 0 | [30.0, 32.0, 35.0, 37.0, 39.0, 50.0, 70.0, 88.0] | [60.0, 70.0, 80.0, 87.0, 94.0, 110.0, 150.0, 216.0]
HV 125A | HV 125A | 125 | 0 | [10.0, 1.82, 0.344, 0.1, 0.0467, 0.0269, 0.01] | [10.0, 2.478, 0.426, 0.1, 0.0427, 0.0211, 0.01] | 0 | [375.0, 500.0, 700.0, 925.0, 1200.0, 1500.0, 2341.0] | [750.0, 1000.0, 1500.0, 2200.0, 3000.0, 4000.0, 5765.0]
HV 160A | HV 160A | 160 | 0 | [10.0, 4.15, 1.03, 0.198, 0.1, 0.051, 0.0172, 0.01] | [10.0, 2.3, 0.734, 0.274, 0.1, 0.046, 0.0177, 0.01] | 0 | [480.0, 550.0, 700.0, 1000.0, 1260.0, 1600.0, 2500.0, 3227.0] | [960.0, 1300.0, 1700.0, 2200.0, 2996.0, 4000.0, 6000.0, 7946.0]
HV 16A | HV 16A | 16 | 0 | [10.0, 0.352, 0.164, 0.1, 0.0649, 0.0342, 0.01] | [10.0, 2.34, 0.722, 0.181, 0.1, 0.055, 0.0296, 0.01] | 0 | [48.0, 60.0, 65.0, 71.0, 80.0, 100.0, 162.0] | [96.0, 110.0, 125.0, 150.0, 168.0, 200.0, 250.0, 398.0]
HV 200A | HV 200A | 200 | 0 | [10.0, 4.267, 1.21, 0.403, 0.1, 0.058, 0.022, 0.01] | [10.0, 3.73, 1.654, 0.328, 0.1, 0.0531, 0.019, 0.01] | 0 | [600.0, 700.0, 900.0, 1150.0, 1665.0, 2000.0, 3000.0, 4313.0] | [1200.0, 1500.0, 1800.0, 2700.0, 3960.0, 5000.0, 7500.0, 10620.0]
HV 20A | HV 20A | 20 | 0 | [10.0, 1.3, 0.3, 0.155, 0.1, 0.0555, 0.023, 0.01] | [10.0, 1.3, 0.161, 0.1, 0.0611, 0.0399, 0.0141, 0.01] | 0 | [60.0, 70.0, 80.0, 87.0, 94.0, 110.0, 150.0, 216.0] | [120.0, 150.0, 200.0, 223.0, 260.0, 300.0, 450.0, 532.0]
HV 25A | HV 25A | 25 | 0 | [10.0, 2.512, 0.833, 0.299, 0.1, 0.0372, 0.0223, 0.01] | [10.0, 3.125, 0.597, 0.198, 0.1, 0.0378, 0.022, 0.01] | 0 | [75.0, 82.0, 90.0, 100.0, 124.0, 170.0, 200.0, 289.0] | [150.0, 170.0, 210.0, 250.0, 294.0, 400.0, 500.0, 711.0]
HV 31.5A | HV 31.5A | 31.5 | 0 | [10.0, 2.34, 0.722, 0.181, 0.1, 0.055, 0.0296, 0.01] | [10.0, 2.84, 0.368, 0.164, 0.1, 0.0621, 0.0378, 0.0195, 0.01] | 0 | [95.0, 110.0, 125.0, 150.0, 165.0, 200.0, 250.0, 390.0] | [189.0, 220.0, 300.0, 350.0, 393.0, 450.0, 530.0, 700.0, 960.0]
HV 40A | HV 40A | 40 | 0 | [10.0, 1.3, 0.161, 0.1, 0.0611, 0.0399, 0.0141, 0.01] | [10.0, 2.05, 0.369, 0.198, 0.1, 0.051, 0.0298, 0.01] | 0 | [120.0, 150.0, 200.0, 223.0, 260.0, 300.0, 450.0, 532.0] | [240.0, 300.0, 400.0, 450.0, 530.0, 650.0, 800.0, 1311.0]
HV 50A | HV 50A | 50 | 0 | [10.0, 3.215, 0.597, 0.198, 0.1, 0.0378, 0.022, 0.01] | [10.0, 3.64, 0.854, 0.281, 0.1, 0.0531, 0.022, 0.01] | 0 | [150.0, 170.0, 210.0, 250.0, 294.0, 400.0, 500.0, 711.0] | [300.0, 350.0, 450.0, 550.0, 700.0, 850.0, 1200.0, 1752.0]
HV 6.3A | HV 6.3A | 6.3 | 0 | [10.0, 1.39, 0.344, 0.168, 0.1, 0.056, 0.0263, 0.01] | [10.0, 1.711, 0.516, 0.198, 0.1, 0.0634, 0.0303, 0.01] | 0 | [19.0, 19.5, 20.4, 20.8, 22.0, 25.0, 32.0, 48.0] | [38.0, 40.0, 43.0, 48.0, 53.0, 60.0, 75.0, 118.0]
HV 63A | HV 63A | 63 | 0 | [10.0, 2.84, 0.368, 0.164, 0.1, 0.0621, 0.0378, 0.0195, 0.01] | [10.0, 1.82, 0.344, 0.1, 0.0467, 0.0269, 0.01] | 0 | [189.0, 220.0, 300.0, 350.0, 393.0, 450.0, 530.0, 700.0, 961.0] | [378.0, 500.0, 700.0, 934.0, 1200.0, 1500.0, 2366.0]
HV 80A | HV 80A | 80 | 0 | [10.0, 2.05, 0.369, 0.198, 0.1, 0.051, 0.0298, 0.01] | [10.0, 4.15, 1.03, 0.198, 0.1, 0.051, 0.0172, 0.01] | 0 | [240.0, 300.0, 400.0, 450.0, 530.0, 650.0, 800.0, 1311.0] | [480.0, 550.0, 700.0, 1000.0, 1260.0, 1600.0, 2500.0, 3227.0]
Siemens NH-1-100 | Siemens NH-1-100 | 100 | [5400.0, 2000.0, 400.0, 20.0, 1.0, 0.2, 0.012, 0.004] | 0 | 0 | [150.0, 190.0, 250.0, 430.0, 900.0, 1250.0, 2700.0, 3600.0] | 0 | 0
Siemens NH-1-125 | Siemens NH-1-125 | 125 | [4800.0, 120.0, 7.0, 0.1, 0.004] | 0 | 0 | [180.0, 400.0, 740.0, 2000.0, 4250.0] | 0 | 0
Siemens NH-1-16 | Siemens NH-1-16 | 16 | [4000.0, 400.0, 2.0, 0.1, 0.04, 0.01] | 0 | 0 | [26.0, 35.0, 75.0, 150.0, 200.0, 300.0] | 0 | 0
Siemens NH-1-160 | Siemens NH-1-160 | 160 | [4800.0, 120.0, 7.0, 0.1, 0.004] | 0 | 0 | [210.0, 500.0, 900.0, 2300.0, 5000.0] | 0 | 0
Siemens NH-1-25 | Siemens NH-1-25 | 25 | [4000.0, 1000.0, 10.0, 0.2, 0.02, 0.01] | 0 | 0 | [40.0, 50.0, 100.0, 210.0, 400.0, 500.0] | 0 | 0
Siemens NH-1-50 | Siemens NH-1-50 | 50 | [4000.0, 40.0, 4.0, 1.0, 0.02, 0.01] | 0 | 0 | [86.0, 200.0, 300.0, 400.0, 1000.0, 1280.0] | 0 | 0
Siemens NH-1-63 | Siemens NH-1-63 | 63 | [4000.0, 100.0, 10.0, 2.0, 0.04, 0.01] | 0 | 0 | [100.0, 200.0, 300.0, 400.0, 1000.0, 1500.0] | 0 | 0
Siemens NH-1-80 | Siemens NH-1-80 | 80 | [4800.0, 120.0, 7.0, 0.1, 0.01] | 0 | 0 | [150.58, 250.0, 450.0, 1150.0, 2470.0] | 0 | 0
Siemens NH-2-1000 | Siemens NH-2-1000 | 1000 | [4800.0, 120.0, 7.0, 0.1, 0.004] | 0 | 0 | [1900.0, 3500.0, 8400.0, 24000.0, 52000.0] | 0 | 0
Siemens NH-2-200 | Siemens NH-2-200 | 200 | [4800.0, 120.0, 7.0, 0.1, 0.004] | 0 | 0 | [280.0, 650.0, 1200.0, 3000.0, 7000.0] | 0 | 0
Siemens NH-2-224 | Siemens NH-2-224 | 224 | [4800.0, 120.0, 7.0, 0.2, 0.04, 0.004] | 0 | 0 | [400.0, 750.0, 1453.0, 3025.0, 4315.0, 7600.0] | 0 | 0
Siemens NH-2-250 | Siemens NH-2-250 | 250 | [4800.0, 120.0, 7.0, 0.1, 0.004] | 0 | 0 | [450.0, 800.0, 1650.0, 4000.0, 8500.0] | 0 | 0
Siemens NH-2-315 | Siemens NH-2-315 | 315 | [4800.0, 120.0, 7.0, 0.1, 0.004] | 0 | 0 | [550.0, 920.0, 1900.0, 5000.0, 11000.0] | 0 | 0
Siemens NH-2-355 | Siemens NH-2-355 | 355 | [4800.0, 120.0, 6.0, 0.1, 0.004] | 0 | 0 | [650.0, 1116.27, 2350.0, 5840.0, 12790.0] | 0 | 0
Siemens NH-2-400 | Siemens NH-2-400 | 400 | [4800.0, 120.0, 7.0, 0.1, 0.004] | 0 | 0 | [720.0, 1350.0, 2800.0, 6500.0, 15000.0] | 0 | 0
Siemens NH-2-425 | Siemens NH-2-425 | 425 | [4800.0, 120.0, 7.0, 0.1, 0.004] | 0 | 0 | [850.0, 1500.0, 3050.0, 7500.0, 16500.0] | 0 | 0
Siemens NH-2-630 | Siemens NH-2-630 | 630 | [4800.0, 120.0, 7.0, 0.1, 0.004] | 0 | 0 | [1200.0, 2000.0, 4800.0, 12000.0, 26000.0] | 0 | 0

## dtypes
| element | column | dtype
0 | bus | name | object
1 | bus | vn_kv | float64
2 | bus | type | object
3 | bus | zone | object
4 | bus | in_service | bool
5 | load | name | object
6 | load | bus | uint32
7 | load | p_mw | float64
8 | load | q_mvar | float64
9 | load | const_z_percent | float64
10 | load | const_i_percent | float64
11 | load | sn_mva | float64
12 | load | scaling | float64
13 | load | in_service | bool
14 | load | type | object
15 | ext_grid | name | object
16 | ext_grid | bus | uint32
17 | ext_grid | vm_pu | float64
18 | ext_grid | va_degree | float64
19 | ext_grid | slack_weight | float64
20 | ext_grid | in_service | bool
21 | line | name | object
22 | line | std_type | object
23 | line | from_bus | uint32
24 | line | to_bus | uint32
25 | line | length_km | float64
26 | line | r_ohm_per_km | float64
27 | line | x_ohm_per_km | float64
28 | line | c_nf_per_km | float64
29 | line | g_us_per_km | float64
30 | line | max_i_ka | float64
31 | line | df | float64
32 | line | parallel | uint32
33 | line | type | object
34 | line | in_service | bool
35 | trafo | name | object
36 | trafo | std_type | object
37 | trafo | hv_bus | uint32
38 | trafo | lv_bus | uint32
39 | trafo | sn_mva | float64
40 | trafo | vn_hv_kv | float64
41 | trafo | vn_lv_kv | float64
42 | trafo | vk_percent | float64
43 | trafo | vkr_percent | float64
44 | trafo | pfe_kw | float64
45 | trafo | i0_percent | float64
46 | trafo | shift_degree | float64
47 | trafo | tap_side | object
48 | trafo | tap_neutral | int32
49 | trafo | tap_min | int32
50 | trafo | tap_max | int32
51 | trafo | tap_step_percent | float64
52 | trafo | tap_step_degree | float64
53 | trafo | tap_pos | int32
54 | trafo | tap_phase_shifter | bool
55 | trafo | parallel | uint32
56 | trafo | df | float64
57 | trafo | in_service | bool
58 | line_geodata | coords | object
59 | bus_geodata | x | float64
60 | bus_geodata | y | float64
61 | bus_geodata | coords | object

## parameters
| version | format_version | converged | OPF_converged | name | f_hz | sn_mva
0 | 2.14.6 | 2.14.0 | FALSE | FALSE |  | 50 | 1