## bus
| name | vn_kv | type | zone | in_service
0 | bus_LV_3715-1_1_2_node_13 | 0.4 | n |  | TRUE
1 | bus_LV_3715-1_1_2_node_14 | 0.4 | n |  | TRUE
2 | bus_LV_3715-1_1_2_node_15 | 0.4 | n |  | TRUE
3 | bus_LV_3715-1_1_2_node_94 | 0.4 | n |  | TRUE
4 | bus_LV_3715-1_1_2_node_16 | 0.4 | n |  | TRUE
5 | bus_LV_3715-1_1_2_node_17 | 0.4 | n |  | TRUE
6 | bus_LV_3715-1_1_2_node_18 | 0.4 | n |  | TRUE
7 | bus_LV_3715-1_1_2_node_33 | 0.4 | n |  | TRUE
8 | bus_LV_3715-1_1_2_node_19 | 0.4 | n |  | TRUE
9 | bus_LV_3715-1_1_2_node_119 | 0.4 | n |  | TRUE
10 | bus_LV_3715-1_1_2_node_20 | 0.4 | n |  | TRUE
11 | bus_LV_3715-1_1_2_node_21 | 0.4 | n |  | TRUE
12 | bus_LV_3715-1_1_2_node_22 | 0.4 | n |  | TRUE
13 | bus_LV_3715-1_1_2_node_23 | 0.4 | n |  | TRUE
14 | bus_LV_3715-1_1_2_node_24 | 0.4 | n |  | TRUE
15 | bus_LV_3715-1_1_2_node_25 | 0.4 | n |  | TRUE
16 | bus_LV_3715-1_1_2_node_123 | 0.4 | n |  | TRUE
17 | bus_LV_3715-1_1_2_node_122 | 0.4 | n |  | TRUE
18 | bus_LV_3715-1_1_2_node_34 | 0.4 | n |  | TRUE
19 | bus_LV_3715-1_1_2_node_26 | 0.4 | n |  | TRUE
20 | bus_LV_3715-1_1_2_node_27 | 0.4 | n |  | TRUE
21 | bus_LV_3715-1_1_2_node_28 | 0.4 | n |  | TRUE
22 | bus_LV_3715-1_1_2_node_29 | 0.4 | n |  | TRUE
23 | bus_LV_3715-1_1_2_node_30 | 0.4 | n |  | TRUE
24 | bus_LV_3715-1_1_2_node_31 | 0.4 | n |  | TRUE
25 | bus_LV_3715-1_1_2_node_118 | 0.4 | n |  | TRUE
26 | bus_LV_3715-1_1_2_node_32 | 0.4 | n |  | TRUE
27 | bus_LV_3715-1_1_2_node_95 | 0.4 | n |  | TRUE
28 | bus_LV_3715-1_1_2_node_96 | 0.4 | n |  | TRUE
29 | bus_LV_3715-1_1_2_node_97 | 0.4 | n |  | TRUE
30 | bus_LV_3715-1_1_2_node_98 | 0.4 | n |  | TRUE
31 | bus_LV_3715-1_1_2_node_99 | 0.4 | n |  | TRUE
32 | bus_LV_3715-1_1_2_node_100 | 0.4 | n |  | TRUE
33 | bus_LV_3715-1_1_2_node_101 | 0.4 | n |  | TRUE
34 | bus_LV_3715-1_1_2_node_102 | 0.4 | n |  | TRUE
35 | bus_LV_3715-1_1_2_node_103 | 0.4 | n |  | TRUE
36 | bus_LV_3715-1_1_2_node_104 | 0.4 | n |  | TRUE
37 | bus_LV_3715-1_1_2_node_116 | 0.4 | n |  | TRUE
38 | bus_LV_3715-1_1_2_node_105 | 0.4 | n |  | TRUE
39 | bus_LV_3715-1_1_2_node_106 | 0.4 | n |  | TRUE
40 | bus_LV_3715-1_1_2_node_107 | 0.4 | n |  | TRUE
41 | bus_LV_3715-1_1_2_node_108 | 0.4 | n |  | TRUE
42 | bus_LV_3715-1_1_2_node_109 | 0.4 | n |  | TRUE
43 | bus_LV_3715-1_1_2_node_110 | 0.4 | n |  | TRUE
44 | bus_LV_3715-1_1_2_node_111 | 0.4 | n |  | TRUE
45 | bus_LV_3715-1_1_2_node_112 | 0.4 | n |  | TRUE
46 | bus_LV_3715-1_1_2_node_113 | 0.4 | n |  | TRUE
47 | bus_LV_3715-1_1_2_node_114 | 0.4 | n |  | TRUE
48 | bus_LV_3715-1_1_2_node_115 | 0.4 | n |  | TRUE
49 | bus_LV_3715-1_1_2_node_117 | 0.4 | n |  | TRUE
50 | bus_LV_3715-1_1_2_node_125 | 0.4 | n |  | TRUE
51 | bus_LV_3715-1_1_2_node_124 | 0.4 | n |  | TRUE
52 | bus_MV_0_node_14 | 20 | n |  | TRUE

## load
| name | bus | p_mw | q_mvar | const_z_percent | const_i_percent | sn_mva | scaling | in_service | type
0 | LV_3715-1_1_2_load_13 | 0 | 0.0017023 | 0.00042664 | 0 | 0 |  | 1 | TRUE | wye
1 | LV_3715-1_1_2_load_94 | 3 | 0.00093834 | 0.00023517 | 0 | 0 |  | 1 | TRUE | wye
2 | LV_3715-1_1_2_load_16 | 4 | 0.00060894 | 0.00015262 | 0 | 0 |  | 1 | TRUE | wye
3 | LV_3715-1_1_2_load_17 | 5 | 0.0011053 | 0.00027702 | 0 | 0 |  | 1 | TRUE | wye
4 | LV_3715-1_1_2_load_18 | 6 | 0.0031692 | 0.00079427 | 0 | 0 |  | 1 | TRUE | wye
5 | LV_3715-1_1_2_load_19 | 8 | 0.00073277 | 0.00018365 | 0 | 0 |  | 1 | TRUE | wye
6 | LV_3715-1_1_2_load_119 | 9 | 0.0012124 | 0.00030385 | 0 | 0 |  | 1 | TRUE | wye
7 | LV_3715-1_1_2_load_22 | 12 | 0.00026182 | 6.5619e-05 | 0 | 0 |  | 1 | TRUE | wye
8 | LV_3715-1_1_2_load_23 | 13 | 0.00023006 | 5.7658e-05 | 0 | 0 |  | 1 | TRUE | wye
9 | LV_3715-1_1_2_load_24 | 14 | 0.0012583 | 0.00031536 | 0 | 0 |  | 1 | TRUE | wye
10 | LV_3715-1_1_2_load_25 | 15 | 0.00049046 | 0.00012292 | 0 | 0 |  | 1 | TRUE | wye
11 | LV_3715-1_1_2_load_123 | 16 | 0.0012608 | 0.00031598 | 0 | 0 |  | 1 | TRUE | wye
12 | LV_3715-1_1_2_load_122 | 17 | 0.0020405 | 0.0005114 | 0 | 0 |  | 1 | TRUE | wye
13 | LV_3715-1_1_2_load_34 | 18 | 0.00032042 | 8.0305e-05 | 0 | 0 |  | 1 | TRUE | wye
14 | LV_3715-1_1_2_load_26 | 19 | 0.00021574 | 5.4069e-05 | 0 | 0 |  | 1 | TRUE | wye
15 | LV_3715-1_1_2_load_27 | 20 | 0.00038624 | 9.6801e-05 | 0 | 0 |  | 1 | TRUE | wye
16 | LV_3715-1_1_2_load_28 | 21 | 0.003349 | 0.00083935 | 0 | 0 |  | 1 | TRUE | wye
17 | LV_3715-1_1_2_load_30 | 23 | 0.00040462 | 0.00010141 | 0 | 0 |  | 1 | TRUE | wye
18 | LV_3715-1_1_2_load_31 | 24 | 0.00023856 | 5.9789e-05 | 0 | 0 |  | 1 | TRUE | wye
19 | LV_3715-1_1_2_load_118 | 25 | 0.00063236 | 0.00015848 | 0 | 0 |  | 1 | TRUE | wye
20 | LV_3715-1_1_2_load_32 | 26 | 0.0006714 | 0.00016827 | 0 | 0 |  | 1 | TRUE | wye
21 | LV_3715-1_1_2_load_95 | 27 | 0.0020587 | 0.00051596 | 0 | 0 |  | 1 | TRUE | wye
22 | LV_3715-1_1_2_load_96 | 28 | 0.00066631 | 0.00016699 | 0 | 0 |  | 1 | TRUE | wye
23 | LV_3715-1_1_2_load_97 | 29 | 0.0022116 | 0.00055428 | 0 | 0 |  | 1 | TRUE | wye
24 | LV_3715-1_1_2_load_98 | 30 | 0.0049827 | 0.0012488 | 0 | 0 |  | 1 | TRUE | wye
25 | LV_3715-1_1_2_load_100 | 32 | 0.00145 | 0.00036341 | 0 | 0 |  | 1 | TRUE | wye
26 | LV_3715-1_1_2_load_101 | 33 | 0.0048466 | 0.0012147 | 0 | 0 |  | 1 | TRUE | wye
27 | LV_3715-1_1_2_load_102 | 34 | 0.00073802 | 0.00018496 | 0 | 0 |  | 1 | TRUE | wye
28 | LV_3715-1_1_2_load_103 | 35 | 0.0016895 | 0.00042343 | 0 | 0 |  | 1 | TRUE | wye
29 | LV_3715-1_1_2_load_104 | 36 | 0.0021038 | 0.00052727 | 0 | 0 |  | 1 | TRUE | wye
30 | LV_3715-1_1_2_load_116 | 37 | 0.0012869 | 0.00032253 | 0 | 0 |  | 1 | TRUE | wye
31 | LV_3715-1_1_2_load_105 | 38 | 0.0011105 | 0.00027831 | 0 | 0 |  | 1 | TRUE | wye
32 | LV_3715-1_1_2_load_106 | 39 | 0.00042355 | 0.00010615 | 0 | 0 |  | 1 | TRUE | wye
33 | LV_3715-1_1_2_load_108 | 41 | 0.001779 | 0.00044585 | 0 | 0 |  | 1 | TRUE | wye
34 | LV_3715-1_1_2_load_110 | 43 | 0.00096449 | 0.00024172 | 0 | 0 |  | 1 | TRUE | wye
35 | LV_3715-1_1_2_load_111 | 44 | 0.0017304 | 0.00043367 | 0 | 0 |  | 1 | TRUE | wye
36 | LV_3715-1_1_2_load_112 | 45 | 0.00039879 | 9.9947e-05 | 0 | 0 |  | 1 | TRUE | wye
37 | LV_3715-1_1_2_load_113 | 46 | 0.00056604 | 0.00014186 | 0 | 0 |  | 1 | TRUE | wye
38 | LV_3715-1_1_2_load_114 | 47 | 0.0024906 | 0.00062421 | 0 | 0 |  | 1 | TRUE | wye
39 | LV_3715-1_1_2_load_115 | 48 | 0.0007621 | 0.000191 | 0 | 0 |  | 1 | TRUE | wye
40 | LV_3715-1_1_2_load_117 | 49 | 0.0039544 | 0.00099108 | 0 | 0 |  | 1 | TRUE | wye
41 | LV_3715-1_1_2_load_125 | 50 | 0.00044358 | 0.00011117 | 0 | 0 |  | 1 | TRUE | wye
42 | LV_3715-1_1_2_load_124 | 51 | 0.0006813 | 0.00017075 | 0 | 0 |  | 1 | TRUE | wye

## ext_grid
| name | bus | vm_pu | va_degree | slack_weight | in_service
0 |  | 1 | 1 | 0 | 1 | TRUE

## line
| name | std_type | from_bus | to_bus | length_km | r_ohm_per_km | x_ohm_per_km | c_nf_per_km | g_us_per_km | max_i_ka | df | parallel | type | in_service
0 | LV_3715-1_1_2_line_0 | NAYY 4x150 SE | 0 | 1 | 0.031888 | 0.208 | 0.08 | 261 | 0 | 0.27 | 1 | 1 | cs | TRUE
1 | LV_3715-1_1_2_line_1 | NAYY 4x150 SE | 0 | 2 | 0.088524 | 0.208 | 0.08 | 261 | 0 | 0.27 | 1 | 1 | cs | TRUE
2 | LV_3715-1_1_2_line_2 | NAYY 4x150 SE | 1 | 3 | 0.14904 | 0.208 | 0.08 | 261 | 0 | 0.27 | 1 | 1 | cs | TRUE
3 | LV_3715-1_1_2_line_3 | NAYY 4x150 SE | 2 | 4 | 0.15187 | 0.208 | 0.08 | 261 | 0 | 0.27 | 1 | 1 | cs | TRUE
4 | LV_3715-1_1_2_line_4 | NAYY 4x150 SE | 2 | 5 | 0.11855 | 0.208 | 0.08 | 261 | 0 | 0.27 | 1 | 1 | cs | TRUE
5 | LV_3715-1_1_2_line_5 | NAYY 4x150 SE | 3 | 27 | 0.00068101 | 0.208 | 0.08 | 261 | 0 | 0.27 | 1 | 1 | cs | TRUE
6 | LV_3715-1_1_2_line_6 | NAYY 4x150 SE | 4 | 6 | 0.042427 | 0.208 | 0.08 | 261 | 0 | 0.27 | 1 | 1 | cs | TRUE
7 | LV_3715-1_1_2_line_7 | NAYY 4x150 SE | 6 | 7 | 0.010148 | 0.208 | 0.08 | 261 | 0 | 0.27 | 1 | 1 | cs | TRUE
8 | LV_3715-1_1_2_line_8 | NAYY 4x150 SE | 7 | 18 | 0.029195 | 0.208 | 0.08 | 261 | 0 | 0.27 | 1 | 1 | cs | TRUE
9 | LV_3715-1_1_2_line_9 | NAYY 4x150 SE | 8 | 9 | 0.33452 | 0.208 | 0.08 | 261 | 0 | 0.27 | 1 | 1 | cs | TRUE
10 | LV_3715-1_1_2_line_10 | NAYY 4x150 SE | 9 | 17 | 0.010866 | 0.208 | 0.08 | 261 | 0 | 0.27 | 1 | 1 | cs | TRUE
11 | LV_3715-1_1_2_line_11 | NAYY 4x150 SE | 9 | 26 | 0.011043 | 0.208 | 0.08 | 261 | 0 | 0.27 | 1 | 1 | cs | TRUE
12 | LV_3715-1_1_2_line_12 | NAYY 4x150 SE | 10 | 11 | 0.016407 | 0.208 | 0.08 | 261 | 0 | 0.27 | 1 | 1 | cs | TRUE
13 | LV_3715-1_1_2_line_13 | NAYY 4x150 SE | 10 | 12 | 0.064019 | 0.208 | 0.08 | 261 | 0 | 0.27 | 1 | 1 | cs | TRUE
14 | LV_3715-1_1_2_line_14 | NAYY 4x150 SE | 11 | 13 | 0.018567 | 0.208 | 0.08 | 261 | 0 | 0.27 | 1 | 1 | cs | TRUE
15 | LV_3715-1_1_2_line_15 | NAYY 4x150 SE | 11 | 14 | 0.00438 | 0.208 | 0.08 | 261 | 0 | 0.27 | 1 | 1 | cs | TRUE
16 | LV_3715-1_1_2_line_16 | NAYY 4x150 SE | 12 | 15 | 0.010684 | 0.208 | 0.08 | 261 | 0 | 0.27 | 1 | 1 | cs | TRUE
17 | LV_3715-1_1_2_line_17 | NAYY 4x150 SE | 13 | 16 | 0.0014175 | 0.208 | 0.08 | 261 | 0 | 0.27 | 1 | 1 | cs | TRUE
18 | LV_3715-1_1_2_line_18 | NAYY 4x150 SE | 14 | 17 | 0.0088354 | 0.208 | 0.08 | 261 | 0 | 0.27 | 1 | 1 | cs | TRUE
19 | LV_3715-1_1_2_line_19 | NAYY 4x150 SE | 15 | 18 | 0.016889 | 0.208 | 0.08 | 261 | 0 | 0.27 | 1 | 1 | cs | TRUE
20 | LV_3715-1_1_2_line_20 | NAYY 4x150 SE | 16 | 51 | 0.045935 | 0.208 | 0.08 | 261 | 0 | 0.27 | 1 | 1 | cs | TRUE
21 | LV_3715-1_1_2_line_21 | NAYY 4x150 SE | 19 | 20 | 0.013887 | 0.208 | 0.08 | 261 | 0 | 0.27 | 1 | 1 | cs | TRUE
22 | LV_3715-1_1_2_line_22 | NAYY 4x150 SE | 19 | 21 | 0.048829 | 0.208 | 0.08 | 261 | 0 | 0.27 | 1 | 1 | cs | TRUE
23 | LV_3715-1_1_2_line_23 | NAYY 4x150 SE | 20 | 22 | 0.030141 | 0.208 | 0.08 | 261 | 0 | 0.27 | 1 | 1 | cs | TRUE
24 | LV_3715-1_1_2_line_24 | NAYY 4x150 SE | 22 | 23 | 0.10719 | 0.208 | 0.08 | 261 | 0 | 0.27 | 1 | 1 | cs | TRUE
25 | LV_3715-1_1_2_line_25 | NAYY 4x150 SE | 22 | 24 | 0.017821 | 0.208 | 0.08 | 261 | 0 | 0.27 | 1 | 1 | cs | TRUE
26 | LV_3715-1_1_2_line_26 | NAYY 4x150 SE | 24 | 25 | 0.020812 | 0.208 | 0.08 | 261 | 0 | 0.27 | 1 | 1 | cs | TRUE
27 | LV_3715-1_1_2_line_27 | NAYY 4x150 SE | 25 | 50 | 0.0065462 | 0.208 | 0.08 | 261 | 0 | 0.27 | 1 | 1 | cs | TRUE
28 | LV_3715-1_1_2_line_28 | NAYY 4x150 SE | 27 | 28 | 0.012443 | 0.208 | 0.08 | 261 | 0 | 0.27 | 1 | 1 | cs | TRUE
29 | LV_3715-1_1_2_line_29 | NAYY 4x150 SE | 28 | 29 | 0.0061084 | 0.208 | 0.08 | 261 | 0 | 0.27 | 1 | 1 | cs | TRUE
30 | LV_3715-1_1_2_line_30 | NAYY 4x150 SE | 29 | 30 | 0.020423 | 0.208 | 0.08 | 261 | 0 | 0.27 | 1 | 1 | cs | TRUE
31 | LV_3715-1_1_2_line_31 | NAYY 4x150 SE | 30 | 31 | 0.016562 | 0.208 | 0.08 | 261 | 0 | 0.27 | 1 | 1 | cs | TRUE
32 | LV_3715-1_1_2_line_32 | NAYY 4x150 SE | 31 | 32 | 0.005797 | 0.208 | 0.08 | 261 | 0 | 0.27 | 1 | 1 | cs | TRUE
33 | LV_3715-1_1_2_line_33 | NAYY 4x150 SE | 31 | 33 | 0.061521 | 0.208 | 0.08 | 261 | 0 | 0.27 | 1 | 1 | cs | TRUE
34 | LV_3715-1_1_2_line_34 | NAYY 4x150 SE | 32 | 34 | 0.015411 | 0.208 | 0.08 | 261 | 0 | 0.27 | 1 | 1 | cs | TRUE
35 | LV_3715-1_1_2_line_35 | NAYY 4x150 SE | 34 | 35 | 0.017034 | 0.208 | 0.08 | 261 | 0 | 0.27 | 1 | 1 | cs | TRUE
36 | LV_3715-1_1_2_line_36 | NAYY 4x150 SE | 35 | 36 | 0.012683 | 0.208 | 0.08 | 261 | 0 | 0.27 | 1 | 1 | cs | TRUE
37 | LV_3715-1_1_2_line_37 | NAYY 4x150 SE | 36 | 37 | 0.009181 | 0.208 | 0.08 | 261 | 0 | 0.27 | 1 | 1 | cs | TRUE
38 | LV_3715-1_1_2_line_38 | NAYY 4x150 SE | 37 | 43 | 0.010408 | 0.208 | 0.08 | 261 | 0 | 0.27 | 1 | 1 | cs | TRUE
39 | LV_3715-1_1_2_line_39 | NAYY 4x150 SE | 38 | 39 | 0.044647 | 0.208 | 0.08 | 261 | 0 | 0.27 | 1 | 1 | cs | TRUE
40 | LV_3715-1_1_2_line_40 | NAYY 4x150 SE | 38 | 40 | 0.07439 | 0.208 | 0.08 | 261 | 0 | 0.27 | 1 | 1 | cs | TRUE
41 | LV_3715-1_1_2_line_41 | NAYY 4x150 SE | 39 | 41 | 0.01825 | 0.208 | 0.08 | 261 | 0 | 0.27 | 1 | 1 | cs | TRUE
42 | LV_3715-1_1_2_line_42 | NAYY 4x150 SE | 40 | 42 | 0.014046 | 0.208 | 0.08 | 261 | 0 | 0.27 | 1 | 1 | cs | TRUE
43 | LV_3715-1_1_2_line_43 | NAYY 4x150 SE | 41 | 43 | 0.006722 | 0.208 | 0.08 | 261 | 0 | 0.27 | 1 | 1 | cs | TRUE
44 | LV_3715-1_1_2_line_44 | NAYY 4x150 SE | 42 | 44 | 0.084833 | 0.208 | 0.08 | 261 | 0 | 0.27 | 1 | 1 | cs | TRUE
45 | LV_3715-1_1_2_line_45 | NAYY 4x150 SE | 44 | 45 | 0.021915 | 0.208 | 0.08 | 261 | 0 | 0.27 | 1 | 1 | cs | TRUE
46 | LV_3715-1_1_2_line_46 | NAYY 4x150 SE | 45 | 46 | 0.010112 | 0.208 | 0.08 | 261 | 0 | 0.27 | 1 | 1 | cs | TRUE
47 | LV_3715-1_1_2_line_47 | NAYY 4x150 SE | 46 | 47 | 0.0035247 | 0.208 | 0.08 | 261 | 0 | 0.27 | 1 | 1 | cs | TRUE
48 | LV_3715-1_1_2_line_48 | NAYY 4x150 SE | 47 | 48 | 0.0030064 | 0.208 | 0.08 | 261 | 0 | 0.27 | 1 | 1 | cs | TRUE
49 | LV_3715-1_1_2_line_49 | NAYY 4x150 SE | 48 | 49 | 0.022208 | 0.208 | 0.08 | 261 | 0 | 0.27 | 1 | 1 | cs | TRUE
50 | LV_3715-1_1_2_line_50 | NAYY 4x150 SE | 50 | 51 | 0.0043458 | 0.208 | 0.08 | 261 | 0 | 0.27 | 1 | 1 | cs | TRUE

## trafo
| name | std_type | hv_bus | lv_bus | sn_mva | vn_hv_kv | vn_lv_kv | vk_percent | vkr_percent | pfe_kw | i0_percent | shift_degree | tap_side | tap_neutral | tap_min | tap_max | tap_step_percent | tap_step_degree | tap_pos | tap_phase_shifter | parallel | df | in_service
0 | LV_3715-1_1_2_trafo_14 | 0.25 MVA 20/0.4 kV | 52 | 1 | 0.25 | 20 | 0.4 | 6 | 1.44 | 0.8 | 0.32 | 150 | hv | 0 | -2 | 2 | 2.5 | 0 | 0 | FALSE | 1 | 1 | TRUE

## line_geodata
| x0 | y0 | x1 | y1 | x2 | y2 | x3 | y3 | x4 | y4 | x5 | y5 | x6 | y6 | x7 | y7 | x8 | y8 | x9 | y9 | x10 | y10 | x11 | y11
0 | 2752284.1351 | 1166820.9295 | 2752271.5966 | 1166818.4876 | 2752259.9149 | 1166818.2025 | 2752252.5323 | 1166819.0323
1 | 2752174.0262 | 1166790.6602 | 2752179.2353 | 1166796.0854 | 2752181.8197 | 1166798.9866 | 2752188.4422 | 1166804.8591 | 2752196.8042 | 1166811.6096 | 2752203.9065 | 1166815.1702 | 2752212.3617 | 1166818.5426 | 2752223.5257 | 1166820.5159 | 2752232.8251 | 1166821.1075 | 2752241.0256 | 1166820.3257 | 2752252.5323 | 1166819.0323
2 | 2752284.1351 | 1166820.9295 | 2752433.1295 | 1166824.6784
3 | 2752174.0262 | 1166790.6602 | 2752156.305 | 1166765.4243 | 2752112.115 | 1166707.97 | 2752083.5845 | 1166668.6831
4 | 2752174.0262 | 1166790.6602 | 2752165.9677 | 1166811.2285 | 2752163.1503 | 1166818.4297 | 2752162.4417 | 1166823.1156 | 2752175.3658 | 1166839.0558 | 2752187.8007 | 1166852.237 | 2752192.7143 | 1166856.0201 | 2752200.7405 | 1166859.3927 | 2752214.5219 | 1166864.1679 | 2752220.1648 | 1166866.9798 | 2752223.6907 | 1166872.6292 | 2752225.458 | 1166874.9137
5 | 2752433.2924 | 1166825.3396 | 2752433.1295 | 1166824.6784
6 | 2752056.235 | 1166636.4169 | 2752070.6351 | 1166650.8515 | 2752083.5845 | 1166668.6831
7 | 2752049.068 | 1166629.2327 | 2752056.235 | 1166636.4169
8 | 2752049.068 | 1166629.2327 | 2752033.9155 | 1166604.2772
9 | 2751998.2978 | 1166494.748 | 2751673.6377 | 1166414.1456
10 | 2751998.6014 | 1166505.233 | 2751997.1768 | 1166497.0569 | 2751998.2978 | 1166494.748
11 | 2751998.2978 | 1166494.748 | 2752000.3609 | 1166490.4988 | 2752005.5972 | 1166486.9601
12 | 2752004.0805 | 1166517.2591 | 2752002.4906 | 1166518.0306 | 2751996.0537 | 1166519.6358 | 2751989.8869 | 1166524.7952
13 | 2751989.8869 | 1166524.7952 | 2751991.0703 | 1166534.0326 | 2752019.578 | 1166580.7242
14 | 2752004.0805 | 1166517.2591 | 2752015.0884 | 1166532.2116
15 | 2752004.0805 | 1166517.2591 | 2752002.2646 | 1166513.2733
16 | 2752025.1456 | 1166589.8431 | 2752019.578 | 1166580.7242
17 | 2752015.0884 | 1166532.2116 | 2752015.9288 | 1166533.3531
18 | 2752002.2646 | 1166513.2733 | 2751998.6014 | 1166505.233 | 2751998.6014 | 1166505.233
19 | 2752025.1456 | 1166589.8431 | 2752026.1987 | 1166591.5679 | 2752033.9155 | 1166604.2772
20 | 2752015.9288 | 1166533.3531 | 2752016.9439 | 1166534.732 | 2752023.8133 | 1166546.3041 | 2752030.4383 | 1166557.2361 | 2752035.8863 | 1166560.4988 | 2752041.895 | 1166561.2848 | 2752046.737 | 1166558.5272 | 2752046.737 | 1166558.5272
21 | 2752057.0925 | 1166466.9035 | 2752057.0925 | 1166466.9035 | 2752057.5491 | 1166473.6761 | 2752056.1275 | 1166480.6309
22 | 2752057.0925 | 1166466.9035 | 2752047.7978 | 1166457.027 | 2752040.9998 | 1166450.5052 | 2752029.9474 | 1166447.1229 | 2752015.6995 | 1166448.1867
23 | 2752050.0911 | 1166510.1616 | 2752056.1275 | 1166480.6309
24 | 2752050.0911 | 1166510.1616 | 2752084.6811 | 1166516.6532 | 2752109.599 | 1166541.782 | 2752146.0937 | 1166536.5793
25 | 2752050.0911 | 1166510.1616 | 2752047.4568 | 1166520.1142 | 2752047.835 | 1166527.6301
26 | 2752047.835 | 1166527.6301 | 2752048.8809 | 1166548.4157
27 | 2752048.8809 | 1166548.4157 | 2752049.2098 | 1166554.9536
28 | 2752433.2924 | 1166825.3396 | 2752436.2696 | 1166837.4216
29 | 2752436.2696 | 1166837.4216 | 2752437.0335 | 1166840.5217 | 2752438.4344 | 1166843.0786
30 | 2752438.4344 | 1166843.0786 | 2752448.2478 | 1166860.9893
31 | 2752456.2061 | 1166875.5144 | 2752448.2478 | 1166860.9893
32 | 2752456.2061 | 1166875.5144 | 2752459.0988 | 1166880.5381
33 | 2752456.2061 | 1166875.5144 | 2752464.2654 | 1166872.4497 | 2752470.6605 | 1166877.0045 | 2752483.3396 | 1166887.7794 | 2752494.5861 | 1166894.3368 | 2752505.8804 | 1166899.6166 | 2752508.5911 | 1166900.7081
34 | 2752459.0988 | 1166880.5381 | 2752466.7892 | 1166893.8937
35 | 2752472.2749 | 1166909.975 | 2752471.2458 | 1166905.8429 | 2752467.526 | 1166895.1732 | 2752466.7892 | 1166893.8937
36 | 2752472.2749 | 1166909.975 | 2752475.3399 | 1166922.2824 | 2752475.3399 | 1166922.2824
37 | 2752480.3362 | 1166929.9849 | 2752475.3399 | 1166922.2824
38 | 2752486.0002 | 1166938.7167 | 2752480.3362 | 1166929.9849
39 | 2752500.496 | 1167005.6599 | 2752499.4033 | 1167003.248 | 2752496.6418 | 1166986.5198 | 2752494.0866 | 1166961.6061
40 | 2752511.4689 | 1167062.2913 | 2752520.5248 | 1167059.4855 | 2752527.1275 | 1167053.4481 | 2752526.8268 | 1167046.5905 | 2752522.5923 | 1167038.6988 | 2752507.5122 | 1167021.1462 | 2752500.496 | 1167005.6599
41 | 2752489.6583 | 1166944.3562 | 2752492.8169 | 1166949.2256 | 2752494.0866 | 1166961.6061
42 | 2752511.4689 | 1167062.2913 | 2752504.4878 | 1167059.1004 | 2752500.533 | 1167054.0737
43 | 2752489.6583 | 1166944.3562 | 2752486.0002 | 1166938.7167
44 | 2752500.533 | 1167054.0737 | 2752492.834 | 1167028.4797 | 2752483.4033 | 1167011.66 | 2752456.5005 | 1166987.0129 | 2752454.9471 | 1166985.2679
45 | 2752454.9471 | 1166985.2679 | 2752442.5146 | 1166971.3008 | 2752440.8159 | 1166968.5702
46 | 2752440.8159 | 1166968.5702 | 2752435.4745 | 1166959.9837
47 | 2752435.4745 | 1166959.9837 | 2752433.6127 | 1166956.9908
48 | 2752432.0247 | 1166954.4381 | 2752433.6127 | 1166956.9908
49 | 2752425.5966 | 1166933.7967 | 2752426.7214 | 1166945.9128 | 2752432.0247 | 1166954.4381
50 | 2752046.737 | 1166558.5272 | 2752049.2098 | 1166554.9536 | 2752049.2098 | 1166554.9536

## bus_geodata
| x | y | coords
0 | 2752252.5323 | 1166819.0323
1 | 2752284.1351 | 1166820.9295
2 | 2752174.0262 | 1166790.6602
3 | 2752433.1295 | 1166824.6784
4 | 2752083.5845 | 1166668.6831
5 | 2752225.458 | 1166874.9137
6 | 2752056.235 | 1166636.4169
7 | 2752049.068 | 1166629.2327
8 | 2751673.6377 | 1166414.1456
9 | 2751998.2978 | 1166494.748
10 | 2751989.8869 | 1166524.7952
11 | 2752004.0805 | 1166517.2591
12 | 2752019.578 | 1166580.7242
13 | 2752015.0884 | 1166532.2116
14 | 2752002.2646 | 1166513.2733
15 | 2752025.1456 | 1166589.8431
16 | 2752015.9288 | 1166533.3531
17 | 2751998.6014 | 1166505.233
18 | 2752033.9155 | 1166604.2772
19 | 2752057.0925 | 1166466.9035
20 | 2752056.1275 | 1166480.6309
21 | 2752015.6995 | 1166448.1867
22 | 2752050.0911 | 1166510.1616
23 | 2752146.0937 | 1166536.5793
24 | 2752047.835 | 1166527.6301
25 | 2752048.8809 | 1166548.4157
26 | 2752005.5972 | 1166486.9601
27 | 2752433.2924 | 1166825.3396
28 | 2752436.2696 | 1166837.4216
29 | 2752438.4344 | 1166843.0786
30 | 2752448.2478 | 1166860.9893
31 | 2752456.2061 | 1166875.5144
32 | 2752459.0988 | 1166880.5381
33 | 2752508.5911 | 1166900.7081
34 | 2752466.7892 | 1166893.8937
35 | 2752472.2749 | 1166909.975
36 | 2752475.3399 | 1166922.2824
37 | 2752480.3362 | 1166929.9849
38 | 2752500.496 | 1167005.6599
39 | 2752494.0866 | 1166961.6061
40 | 2752511.4689 | 1167062.2913
41 | 2752489.6583 | 1166944.3562
42 | 2752500.533 | 1167054.0737
43 | 2752486.0002 | 1166938.7167
44 | 2752454.9471 | 1166985.2679
45 | 2752440.8159 | 1166968.5702
46 | 2752435.4745 | 1166959.9837
47 | 2752433.6127 | 1166956.9908
48 | 2752432.0247 | 1166954.4381
49 | 2752425.5966 | 1166933.7967
50 | 2752049.2098 | 1166554.9536
51 | 2752046.737 | 1166558.5272
52 | 2752284.1351 | 1166820.9295

## line_std_types
| c_nf_per_km | r_ohm_per_km | x_ohm_per_km | max_i_ka | type | q_mm2 | alpha | voltage_rating
NAYY 4x50 SE | 210 | 0.642 | 0.083 | 0.142 | cs | 50 | 0.00403 | LV
NAYY 4x120 SE | 264 | 0.225 | 0.08 | 0.242 | cs | 120 | 0.00403 | LV
NAYY 4x150 SE | 261 | 0.208 | 0.08 | 0.27 | cs | 150 | 0.00403 | LV
NA2XS2Y 1x95 RM/25 12/20 kV | 216 | 0.313 | 0.132 | 0.252 | cs | 95 | 0.00403 | MV
NA2XS2Y 1x185 RM/25 12/20 kV | 273 | 0.161 | 0.117 | 0.362 | cs | 185 | 0.00403 | MV
NA2XS2Y 1x240 RM/25 12/20 kV | 304 | 0.122 | 0.112 | 0.421 | cs | 240 | 0.00403 | MV
NA2XS2Y 1x95 RM/25 6/10 kV | 315 | 0.313 | 0.123 | 0.249 | cs | 95 | 0.00403 | MV
NA2XS2Y 1x185 RM/25 6/10 kV | 406 | 0.161 | 0.11 | 0.358 | cs | 185 | 0.00403 | MV
NA2XS2Y 1x240 RM/25 6/10 kV | 456 | 0.122 | 0.105 | 0.416 | cs | 240 | 0.00403 | MV
NA2XS2Y 1x150 RM/25 12/20 kV | 250 | 0.206 | 0.116 | 0.319 | cs | 150 | 0.00403 | MV
NA2XS2Y 1x120 RM/25 12/20 kV | 230 | 0.253 | 0.119 | 0.283 | cs | 120 | 0.00403 | MV
NA2XS2Y 1x70 RM/25 12/20 kV | 190 | 0.443 | 0.132 | 0.22 | cs | 70 | 0.00403 | MV
NA2XS2Y 1x150 RM/25 6/10 kV | 360 | 0.206 | 0.11 | 0.315 | cs | 150 | 0.00403 | MV
NA2XS2Y 1x120 RM/25 6/10 kV | 340 | 0.253 | 0.113 | 0.28 | cs | 120 | 0.00403 | MV
NA2XS2Y 1x70 RM/25 6/10 kV | 280 | 0.443 | 0.123 | 0.217 | cs | 70 | 0.00403 | MV
N2XS(FL)2Y 1x120 RM/35 64/110 kV | 112 | 0.153 | 0.166 | 0.366 | cs | 120 | 0.00393 | HV
N2XS(FL)2Y 1x185 RM/35 64/110 kV | 125 | 0.099 | 0.156 | 0.457 | cs | 185 | 0.00393 | HV
N2XS(FL)2Y 1x240 RM/35 64/110 kV | 135 | 0.075 | 0.149 | 0.526 | cs | 240 | 0.00393 | HV
N2XS(FL)2Y 1x300 RM/35 64/110 kV | 144 | 0.06 | 0.144 | 0.588 | cs | 300 | 0.00393 | HV
15-AL1/3-ST1A 0.4 | 11 | 1.8769 | 0.35 | 0.105 | ol | 16 | 0.00403 | LV
24-AL1/4-ST1A 0.4 | 11.25 | 1.2012 | 0.335 | 0.14 | ol | 24 | 0.00403 | LV
48-AL1/8-ST1A 0.4 | 12.2 | 0.5939 | 0.3 | 0.21 | ol | 48 | 0.00403 | LV
94-AL1/15-ST1A 0.4 | 13.2 | 0.306 | 0.29 | 0.35 | ol | 94 | 0.00403 | LV
34-AL1/6-ST1A 10.0 | 9.7 | 0.8342 | 0.36 | 0.17 | ol | 34 | 0.00403 | MV
48-AL1/8-ST1A 10.0 | 10.1 | 0.5939 | 0.35 | 0.21 | ol | 48 | 0.00403 | MV
70-AL1/11-ST1A 10.0 | 10.4 | 0.4132 | 0.339 | 0.29 | ol | 70 | 0.00403 | MV
94-AL1/15-ST1A 10.0 | 10.75 | 0.306 | 0.33 | 0.35 | ol | 94 | 0.00403 | MV
122-AL1/20-ST1A 10.0 | 11.1 | 0.2376 | 0.323 | 0.41 | ol | 122 | 0.00403 | MV
149-AL1/24-ST1A 10.0 | 11.25 | 0.194 | 0.315 | 0.47 | ol | 149 | 0.00403 | MV
34-AL1/6-ST1A 20.0 | 9.15 | 0.8342 | 0.382 | 0.17 | ol | 34 | 0.00403 | MV
48-AL1/8-ST1A 20.0 | 9.5 | 0.5939 | 0.372 | 0.21 | ol | 48 | 0.00403 | MV
70-AL1/11-ST1A 20.0 | 9.7 | 0.4132 | 0.36 | 0.29 | ol | 70 | 0.00403 | MV
94-AL1/15-ST1A 20.0 | 10 | 0.306 | 0.35 | 0.35 | ol | 94 | 0.00403 | MV
122-AL1/20-ST1A 20.0 | 10.3 | 0.2376 | 0.344 | 0.41 | ol | 122 | 0.00403 | MV
149-AL1/24-ST1A 20.0 | 10.5 | 0.194 | 0.337 | 0.47 | ol | 149 | 0.00403 | MV
184-AL1/30-ST1A 20.0 | 10.75 | 0.1571 | 0.33 | 0.535 | ol | 184 | 0.00403 | MV
243-AL1/39-ST1A 20.0 | 11 | 0.1188 | 0.32 | 0.645 | ol | 243 | 0.00403 | MV
48-AL1/8-ST1A 110.0 | 8 | 0.5939 | 0.46 | 0.21 | ol | 48 | 0.00403 | HV
70-AL1/11-ST1A 110.0 | 8.4 | 0.4132 | 0.45 | 0.29 | ol | 70 | 0.00403 | HV
94-AL1/15-ST1A 110.0 | 8.65 | 0.306 | 0.44 | 0.35 | ol | 94 | 0.00403 | HV
122-AL1/20-ST1A 110.0 | 8.5 | 0.2376 | 0.43 | 0.41 | ol | 122 | 0.00403 | HV
149-AL1/24-ST1A 110.0 | 8.75 | 0.194 | 0.41 | 0.47 | ol | 149 | 0.00403 | HV
184-AL1/30-ST1A 110.0 | 8.8 | 0.1571 | 0.4 | 0.535 | ol | 184 | 0.00403 | HV
243-AL1/39-ST1A 110.0 | 9 | 0.1188 | 0.39 | 0.645 | ol | 243 | 0.00403 | HV
305-AL1/39-ST1A 110.0 | 9.2 | 0.0949 | 0.38 | 0.74 | ol | 305 | 0.00403 | HV
490-AL1/64-ST1A 110.0 | 9.75 | 0.059 | 0.37 | 0.96 | ol | 490 | 0.00403 | HV
679-AL1/86-ST1A 110.0 | 9.95 | 0.042 | 0.36 | 1.15 | ol | 679 | 0.00403 | HV
490-AL1/64-ST1A 220.0 | 10 | 0.059 | 0.285 | 0.96 | ol | 490 | 0.00403 | HV
679-AL1/86-ST1A 220.0 | 11.7 | 0.042 | 0.275 | 1.15 | ol | 679 | 0.00403 | HV
490-AL1/64-ST1A 380.0 | 11 | 0.059 | 0.253 | 0.96 | ol | 490 | 0.00403 | HV
679-AL1/86-ST1A 380.0 | 14.6 | 0.042 | 0.25 | 1.15 | ol | 679 | 0.00403 | HV

## trafo_std_types
| i0_percent | pfe_kw | vkr_percent | sn_mva | vn_lv_kv | vn_hv_kv | vk_percent | shift_degree | vector_group | tap_side | tap_neutral | tap_min | tap_max | tap_step_degree | tap_step_percent | tap_phase_shifter
160 MVA 380/110 kV | 0.06 | 60 | 0.25 | 160 | 110 | 380 | 12.2 | 0 | Yy0 | hv | 0 | -9 | 9 | 0 | 1.5 | FALSE
100 MVA 220/110 kV | 0.06 | 55 | 0.26 | 100 | 110 | 220 | 12 | 0 | Yy0 | hv | 0 | -9 | 9 | 0 | 1.5 | FALSE
63 MVA 110/20 kV | 0.04 | 22 | 0.32 | 63 | 20 | 110 | 18 | 150 | YNd5 | hv | 0 | -9 | 9 | 0 | 1.5 | FALSE
40 MVA 110/20 kV | 0.05 | 18 | 0.34 | 40 | 20 | 110 | 16.2 | 150 | YNd5 | hv | 0 | -9 | 9 | 0 | 1.5 | FALSE
25 MVA 110/20 kV | 0.07 | 14 | 0.41 | 25 | 20 | 110 | 12 | 150 | YNd5 | hv | 0 | -9 | 9 | 0 | 1.5 | FALSE
63 MVA 110/10 kV | 0.04 | 22 | 0.32 | 63 | 10 | 110 | 18 | 150 | YNd5 | hv | 0 | -9 | 9 | 0 | 1.5 | FALSE
40 MVA 110/10 kV | 0.05 | 18 | 0.34 | 40 | 10 | 110 | 16.2 | 150 | YNd5 | hv | 0 | -9 | 9 | 0 | 1.5 | FALSE
25 MVA 110/10 kV | 0.07 | 14 | 0.41 | 25 | 10 | 110 | 12 | 150 | YNd5 | hv | 0 | -9 | 9 | 0 | 1.5 | FALSE
0.25 MVA 20/0.4 kV | 0.32 | 0.8 | 1.44 | 0.25 | 0.4 | 20 | 6 | 150 | Yzn5 | hv | 0 | -2 | 2 | 0 | 2.5 | FALSE
0.4 MVA 20/0.4 kV | 0.3375 | 1.35 | 1.425 | 0.4 | 0.4 | 20 | 6 | 150 | Dyn5 | hv | 0 | -2 | 2 | 0 | 2.5 | FALSE
0.63 MVA 20/0.4 kV | 0.2619 | 1.65 | 1.206 | 0.63 | 0.4 | 20 | 6 | 150 | Dyn5 | hv | 0 | -2 | 2 | 0 | 2.5 | FALSE
0.25 MVA 10/0.4 kV | 0.24 | 0.6 | 1.2 | 0.25 | 0.4 | 10 | 4 | 150 | Dyn5 | hv | 0 | -2 | 2 | 0 | 2.5 | FALSE
0.4 MVA 10/0.4 kV | 0.2375 | 0.95 | 1.325 | 0.4 | 0.4 | 10 | 4 | 150 | Dyn5 | hv | 0 | -2 | 2 | 0 | 2.5 | FALSE
0.63 MVA 10/0.4 kV | 0.1873 | 1.18 | 1.0794 | 0.63 | 0.4 | 10 | 4 | 150 | Dyn5 | hv | 0 | -2 | 2 | 0 | 2.5 | FALSE

## trafo3w_std_types
| sn_hv_mva | sn_mv_mva | sn_lv_mva | vn_hv_kv | vn_mv_kv | vn_lv_kv | vk_hv_percent | vk_mv_percent | vk_lv_percent | vkr_hv_percent | vkr_mv_percent | vkr_lv_percent | pfe_kw | i0_percent | shift_mv_degree | shift_lv_degree | vector_group | tap_side | tap_neutral | tap_min | tap_max | tap_step_percent
63/25/38 MVA 110/20/10 kV | 63 | 25 | 38 | 110 | 20 | 10 | 10.4 | 10.4 | 10.4 | 0.28 | 0.32 | 0.35 | 35 | 0.89 | 0 | 0 | YN0yn0yn0 | hv | 0 | -10 | 10 | 1.2
63/25/38 MVA 110/10/10 kV | 63 | 25 | 38 | 110 | 10 | 10 | 10.4 | 10.4 | 10.4 | 0.28 | 0.32 | 0.35 | 35 | 0.89 | 0 | 0 | YN0yn0yn0 | hv | 0 | -10 | 10 | 1.2

## fuse_std_types
| fuse_type | i_rated_a | t_avg | t_min | t_total | x_avg | x_min | x_total
HV 100A | HV 100A | 100 | 0 | [10.0, 3.64, 0.854, 0.281, 0.1, 0.0531, 0.022, 0.01] | [10.0, 4.267, 1.21, 0.403, 0.1, 0.058, 0.022, 0.01] | 0 | [300.0, 350.0, 450.0, 550.0, 700.0, 850.0, 1200.0, 1752.0] | [600.0, 700.0, 900.0, 1150.0, 1665.0, 2000.0, 3000.0, 4313.0]
HV 10A | HV 10A | 10 | 0 | [10.0, 1675.0, 0.344, 0.156, 0.1, 0.0417, 0.0171, 0.01] | [10.0, 1.3, 0.3, 0.155, 0.1, 0.0555, 0.023, 0.01] | 0 | [30.0, 32.0, 35.0, 37.0, 39.0, 50.0, 70.0, 88.0] | [60.0, 70.0, 80.0, 87.0, 94.0, 110.0, 150.0, 216.0]
HV 125A | HV 125A | 125 | 0 | [10.0, 1.82, 0.344, 0.1, 0.0467, 0.0269, 0.01] | [10.0, 2.478, 0.426, 0.1, 0.0427, 0.0211, 0.01] | 0 | [375.0, 500.0, 700.0, 925.0, 1200.0, 1500.0, 2341.0] | [750.0, 1000.0, 1500.0, 2200.0, 3000.0, 4000.0, 5765.0]
HV 160A | HV 160A | 160 | 0 | [10.0, 4.15, 1.03, 0.198, 0.1, 0.051, 0.0172, 0.01] | [10.0, 2.3, 0.734, 0.274, 0.1, 0.046, 0.0177, 0.01] | 0 | [480.0, 550.0, 700.0, 1000.0, 1260.0, 1600.0, 2500.0, 3227.0] | [960.0, 1300.0, 1700.0, 2200.0, 2996.0, 4000.0, 6000.0, 7946.0]
HV 16A | HV 16A | 16 | 0 | [10.0, 0.352, 0.164, 0.1, 0.0649, 0.0342, 0.01] | [10.0, 2.34, 0.722, 0.181, 0.1, 0.055, 0.0296, 0.01] | 0 | [48.0, 60.0, 65.0, 71.0, 80.0, 100.0, 162.0] | [96.0, 110.0, 125.0, 150.0, 168.0, 200.0, 250.0, 398.0]
HV 200A | HV 200A | 200 | 0 | [10.0, 4.267, 1.21, 0.403, 0.1, 0.058, 0.022, 0.01] | [10.0, 3.73, 1.654, 0.328, 0.1, 0.0531, 0.019, 0.01] | 0 | [600.0, 700.0, 900.0, 1150.0, 1665.0, 2000.0, 3000.0, 4313.0] | [1200.0, 1500.0, 1800.0, 2700.0, 3960.0, 5000.0, 7500.0, 10620.0]
HV 20A | HV 20A | 20 | 0 | [10.0, 1.3, 0.3, 0.155, 0.1, 0.0555, 0.023, 0.01] | [10.0, 1.3, 0.161, 0.1, 0.0611, 0.0399, 0.0141, 0.01] | 0 | [60.0, 70.0, 80.0, 87.0, 94.0, 110.0, 150.0, 216.0] | [120.0, 150.0, 200.0, 223.0, 260.0, 300.0, 450.0, 532.0]
HV 25A | HV 25A | 25 | 0 | [10.0, 2.512, 0.833, 0.299, 0.1, 0.0372, 0.0223, 0.01] | [10.0, 3.125, 0.597, 0.198, 0.1, 0.0378, 0.022, 0.01] | 0 | [75.0, 82.0, 90.0, 100.0, 124.0, 170.0, 200.0, 289.0] | [150.0, 170.0, 210.0, 250.0, 294.0, 400.0, 500.0, 711.0]
HV 31.5A | HV 31.5A | 31.5 | 0 | [10.0, 2.34, 0.722, 0.181, 0.1, 0.055, 0.0296, 0.01] | [10.0, 2.84, 0.368, 0.164, 0.1, 0.0621, 0.0378, 0.0195, 0.01] | 0 | [95.0, 110.0, 125.0, 150.0, 165.0, 200.0, 250.0, 390.0] | [189.0, 220.0, 300.0, 350.0, 393.0, 450.0, 530.0, 700.0, 960.0]
HV 40A | HV 40A | 40 | 0 | [10.0, 1.3, 0.161, 0.1, 0.0611, 0.0399, 0.0141, 0.01] | [10.0, 2.05, 0.369, 0.198, 0.1, 0.051, 0.0298, 0.01] | 0 | [120.0, 150.0, 200.0, 223.0, 260.0, 300.0, 450.0, 532.0] | [240.0, 300.0, 400.0, 450.0, 530.0, 650.0, 800.0, 1311.0]
HV 50A | HV 50A | 50 | 0 | [10.0, 3.215, 0.597, 0.198, 0.1, 0.0378, 0.022, 0.01] | [10.0, 3.64, 0.854, 0.281, 0.1, 0.0531, 0.022, 0.01] | 0 | [150.0, 170.0, 210.0, 250.0, 294.0, 400.0, 500.0, 711.0] | [300.0, 350.0, 450.0, 550.0, 700.0, 850.0, 1200.0, 1752.0]
HV 6.3A | HV 6.3A | 6.3 | 0 | [10.0, 1.39, 0.344, 0.168, 0.1, 0.056, 0.0263, 0.01] | [10.0, 1.711, 0.516, 0.198, 0.1, 0.0634, 0.0303, 0.01] | 0 | [19.0, 19.5, 20.4, 20.8, 22.0, 25.0, 32.0, 48.0] | [38.0, 40.0, 43.0, 48.0, 53.0, 60.0, 75.0, 118.0]
HV 63A | HV 63A | 63 | 0 | [10.0, 2.84, 0.368, 0.164, 0.1, 0.0621, 0.0378, 0.0195, 0.01] | [10.0, 1.82, 0.344, 0.1, 0.0467, 0.0269, 0.01] | 0 | [189.0, 220.0, 300.0, 350.0, 393.0, 450.0, 530.0, 700.0, 961.0] | [378.0, 500.0, 700.0, 934.0, 1200.0, 1500.0, 2366.0]
HV 80A | HV 80A | 80 | 0 | [10.0, 2.05, 0.369, 0.198, 0.1, 0.051, 0.0298, 0.01] | [10.0, 4.15, 1.03, 0.198, 0.1, 0.051, 0.0172, 0.01] | 0 | [240.0, 300.0, 400.0, 450.0, 530.0, 650.0, 800.0, 1311.0] | [480.0, 550.0, 700.0, 1000.0, 1260.0, 1600.0, 2500.0, 3227.0]
Siemens NH-1-100 | Siemens NH-1-100 | 100 | [5400.0, 2000.0, 400.0, 20.0, 1.0, 0.2, 0.012, 0.004] | 0 | 0 | [150.0, 190.0, 250.0, 430.0, 900.0, 1250.0, 2700.0, 3600.0] | 0 | 0
Siemens NH-1-125 | Siemens NH-1-125 | 125 | [4800.0, 120.0, 7.0, 0.1, 0.004] | 0 | 0 | [180.0, 400.0, 740.0, 2000.0, 4250.0] | 0 | 0
Siemens NH-1-16 | Siemens NH-1-16 | 16 | [4000.0, 400.0, 2.0, 0.1, 0.04, 0.01] | 0 | 0 | [26.0, 35.0, 75.0, 150.0, 200.0, 300.0] | 0 | 0
Siemens NH-1-160 | Siemens NH-1-160 | 160 | [4800.0, 120.0, 7.0, 0.1, 0.004] | 0 | 0 | [210.0, 500.0, 900.0, 2300.0, 5000.0] | 0 | 0
Siemens NH-1-25 | Siemens NH-1-25 | 25 | [4000.0, 1000.0, 10.0, 0.2, 0.02, 0.01] | 0 | 0 | [40.0, 50.0, 100.0, 210.0, 400.0, 500.0] | 0 | 0
Siemens NH-1-50 | Siemens NH-1-50 | 50 | [4000.0, 40.0, 4.0, 1.0, 0.02, 0.01] | 0 | 0 | [86.0, 200.0, 300.0, 400.0, 1000.0, 1280.0] | 0 | 0
Siemens NH-1-63 | Siemens NH-1-63 | 63 | [4000.0, 100.0, 10.0, 2.0, 0.04, 0.01] | 0 | 0 | [100.0, 200.0, 300.0, 400.0, 1000.0, 1500.0] | 0 | 0
Siemens NH-1-80 | Siemens NH-1-80 | 80 | [4800.0, 120.0, 7.0, 0.1, 0.01] | 0 | 0 | [150.58, 250.0, 450.0, 1150.0, 2470.0] | 0 | 0
Siemens NH-2-1000 | Siemens NH-2-1000 | 1000 | [4800.0, 120.0, 7.0, 0.1, 0.004] | 0 | 0 | [1900.0, 3500.0, 8400.0, 24000.0, 52000.0] | 0 | 0
Siemens NH-2-200 | Siemens NH-2-200 | 200 | [4800.0, 120.0, 7.0, 0.1, 0.004] | 0 | 0 | [280.0, 650.0, 1200.0, 3000.0, 7000.0] | 0 | 0
Siemens NH-2-224 | Siemens NH-2-224 | 224 | [4800.0, 120.0, 7.0, 0.2, 0.04, 0.004] | 0 | 0 | [400.0, 750.0, 1453.0, 3025.0, 4315.0, 7600.0] | 0 | 0
Siemens NH-2-250 | Siemens NH-2-250 | 250 | [4800.0, 120.0, 7.0, 0.1, 0.004] | 0 | 0 | [450.0, 800.0, 1650.0, 4000.0, 8500.0] | 0 | 0
Siemens NH-2-315 | Siemens NH-2-315 | 315 | [4800.0, 120.0, 7.0, 0.1, 0.004] | 0 | 0 | [550.0, 920.0, 1900.0, 5000.0, 11000.0] | 0 | 0
Siemens NH-2-355 | Siemens NH-2-355 | 355 | [4800.0, 120.0, 6.0, 0.1, 0.004] | 0 | 0 | [650.0, 1116.27, 2350.0, 5840.0, 12790.0] | 0 | 0
Siemens NH-2-400 | Siemens NH-2-400 | 400 | [4800.0, 120.0, 7.0, 0.1, 0.004] | 0 | 0 | [720.0, 1350.0, 2800.0, 6500.0, 15000.0] | 0 | 0
Siemens NH-2-425 | Siemens NH-2-425 | 425 | [4800.0, 120.0, 7.0, 0.1, 0.004] | 0 | 0 | [850.0, 1500.0, 3050.0, 7500.0, 16500.0] | 0 | 0
Siemens NH-2-630 | Siemens NH-2-630 | 630 | [4800.0, 120.0, 7.0, 0.1, 0.004] | 0 | 0 | [1200.0, 2000.0, 4800.0, 12000.0, 26000.0] | 0 | 0

## dtypes
| element | column | dtype
0 | bus | name | object
1 | bus | vn_kv | float64
2 | bus | type | object
3 | bus | zone | object
4 | bus | in_service | bool
5 | load | name | object
6 | load | bus | uint32
7 | load | p_mw | float64
8 | load | q_mvar | float64
9 | load | const_z_percent | float64
10 | load | const_i_percent | float64
11 | load | sn_mva | float64
12 | load | scaling | float64
13 | load | in_service | bool
14 | load | type | object
15 | ext_grid | name | object
16 | ext_grid | bus | uint32
17 | ext_grid | vm_pu | float64
18 | ext_grid | va_degree | float64
19 | ext_grid | slack_weight | float64
20 | ext_grid | in_service | bool
21 | line | name | object
22 | line | std_type | object
23 | line | from_bus | uint32
24 | line | to_bus | uint32
25 | line | length_km | float64
26 | line | r_ohm_per_km | float64
27 | line | x_ohm_per_km | float64
28 | line | c_nf_per_km | float64
29 | line | g_us_per_km | float64
30 | line | max_i_ka | float64
31 | line | df | float64
32 | line | parallel | uint32
33 | line | type | object
34 | line | in_service | bool
35 | trafo | name | object
36 | trafo | std_type | object
37 | trafo | hv_bus | uint32
38 | trafo | lv_bus | uint32
39 | trafo | sn_mva | float64
40 | trafo | vn_hv_kv | float64
41 | trafo | vn_lv_kv | float64
42 | trafo | vk_percent | float64
43 | trafo | vkr_percent | float64
44 | trafo | pfe_kw | float64
45 | trafo | i0_percent | float64
46 | trafo | shift_degree | float64
47 | trafo | tap_side | object
48 | trafo | tap_neutral | int32
49 | trafo | tap_min | int32
50 | trafo | tap_max | int32
51 | trafo | tap_step_percent | float64
52 | trafo | tap_step_degree | float64
53 | trafo | tap_pos | int32
54 | trafo | tap_phase_shifter | bool
55 | trafo | parallel | uint32
56 | trafo | df | float64
57 | trafo | in_service | bool
58 | line_geodata | coords | object
59 | bus_geodata | x | float64
60 | bus_geodata | y | float64
61 | bus_geodata | coords | object

## parameters
| version | format_version | converged | OPF_converged | name | f_hz | sn_mva
0 | 2.14.6 | 2.14.0 | FALSE | FALSE |  | 50 | 1