## bus
| name | vn_kv | type | zone | in_service
0 | bus_LV_3732-16_2_6_node_12 | 0.4 | n |  | TRUE
1 | bus_LV_3732-16_2_6_node_48 | 0.4 | n |  | TRUE
2 | bus_LV_3732-16_2_6_node_55 | 0.4 | n |  | TRUE
3 | bus_LV_3732-16_2_6_node_34 | 0.4 | n |  | TRUE
4 | bus_LV_3732-16_2_6_node_49 | 0.4 | n |  | TRUE
5 | bus_LV_3732-16_2_6_node_63 | 0.4 | n |  | TRUE
6 | bus_LV_3732-16_2_6_node_33 | 0.4 | n |  | TRUE
7 | bus_LV_3732-16_2_6_node_28 | 0.4 | n |  | TRUE
8 | bus_LV_3732-16_2_6_node_64 | 0.4 | n |  | TRUE
9 | bus_LV_3732-16_2_6_node_29 | 0.4 | n |  | TRUE
10 | bus_LV_3732-16_2_6_node_25 | 0.4 | n |  | TRUE
11 | bus_LV_3732-16_2_6_node_32 | 0.4 | n |  | TRUE
12 | bus_LV_3732-16_2_6_node_50 | 0.4 | n |  | TRUE
13 | bus_LV_3732-16_2_6_node_51 | 0.4 | n |  | TRUE
14 | bus_LV_3732-16_2_6_node_56 | 0.4 | n |  | TRUE
15 | bus_LV_3732-16_2_6_node_57 | 0.4 | n |  | TRUE
16 | bus_LV_3732-16_2_6_node_39 | 0.4 | n |  | TRUE
17 | bus_LV_3732-16_2_6_node_24 | 0.4 | n |  | TRUE
18 | bus_LV_3732-16_2_6_node_26 | 0.4 | n |  | TRUE
19 | bus_LV_3732-16_2_6_node_27 | 0.4 | n |  | TRUE
20 | bus_LV_3732-16_2_6_node_30 | 0.4 | n |  | TRUE
21 | bus_LV_3732-16_2_6_node_31 | 0.4 | n |  | TRUE
22 | bus_LV_3732-16_2_6_node_43 | 0.4 | n |  | TRUE
23 | bus_LV_3732-16_2_6_node_41 | 0.4 | n |  | TRUE
24 | bus_LV_3732-16_2_6_node_54 | 0.4 | n |  | TRUE
25 | bus_LV_3732-16_2_6_node_47 | 0.4 | n |  | TRUE
26 | bus_LV_3732-16_2_6_node_46 | 0.4 | n |  | TRUE
27 | bus_LV_3732-16_2_6_node_42 | 0.4 | n |  | TRUE
28 | bus_LV_3732-16_2_6_node_45 | 0.4 | n |  | TRUE
29 | bus_LV_3732-16_2_6_node_35 | 0.4 | n |  | TRUE
30 | bus_LV_3732-16_2_6_node_36 | 0.4 | n |  | TRUE
31 | bus_LV_3732-16_2_6_node_37 | 0.4 | n |  | TRUE
32 | bus_LV_3732-16_2_6_node_38 | 0.4 | n |  | TRUE
33 | bus_LV_3732-16_2_6_node_40 | 0.4 | n |  | TRUE
34 | bus_LV_3732-16_2_6_node_44 | 0.4 | n |  | TRUE
35 | bus_LV_3732-16_2_6_node_58 | 0.4 | n |  | TRUE
36 | bus_LV_3732-16_2_6_node_59 | 0.4 | n |  | TRUE
37 | bus_LV_3732-16_2_6_node_60 | 0.4 | n |  | TRUE
38 | bus_LV_3732-16_2_6_node_61 | 0.4 | n |  | TRUE
39 | bus_MV_56_1_node_316 | 20 | n |  | TRUE

## load
| name | bus | p_mw | q_mvar | const_z_percent | const_i_percent | sn_mva | scaling | in_service | type
0 | LV_3732-16_2_6_load_55 | 2 | 0.0013701 | 0.00034338 | 0 | 0 |  | 1 | TRUE | wye
1 | LV_3732-16_2_6_load_63 | 5 | 0.018063 | 0.0045271 | 0 | 0 |  | 1 | TRUE | wye
2 | LV_3732-16_2_6_load_64 | 8 | 0.0047224 | 0.0011835 | 0 | 0 |  | 1 | TRUE | wye
3 | LV_3732-16_2_6_load_32 | 11 | 0.02004 | 0.0050226 | 0 | 0 |  | 1 | TRUE | wye
4 | LV_3732-16_2_6_load_50 | 12 | 0.010329 | 0.0025887 | 0 | 0 |  | 1 | TRUE | wye
5 | LV_3732-16_2_6_load_51 | 13 | 0.016378 | 0.0041048 | 0 | 0 |  | 1 | TRUE | wye
6 | LV_3732-16_2_6_load_56 | 14 | 0.0011342 | 0.00028426 | 0 | 0 |  | 1 | TRUE | wye
7 | LV_3732-16_2_6_load_57 | 15 | 0.0010575 | 0.00026502 | 0 | 0 |  | 1 | TRUE | wye
8 | LV_3732-16_2_6_load_24 | 17 | 0.019593 | 0.0049104 | 0 | 0 |  | 1 | TRUE | wye
9 | LV_3732-16_2_6_load_30 | 20 | 0.0076931 | 0.0019281 | 0 | 0 |  | 1 | TRUE | wye
10 | LV_3732-16_2_6_load_43 | 22 | 0.0087445 | 0.0021916 | 0 | 0 |  | 1 | TRUE | wye
11 | LV_3732-16_2_6_load_41 | 23 | 0.0067616 | 0.0016946 | 0 | 0 |  | 1 | TRUE | wye
12 | LV_3732-16_2_6_load_54 | 24 | 0.0034892 | 0.00087448 | 0 | 0 |  | 1 | TRUE | wye
13 | LV_3732-16_2_6_load_47 | 25 | 0.016105 | 0.0040364 | 0 | 0 |  | 1 | TRUE | wye
14 | LV_3732-16_2_6_load_46 | 26 | 0.0069627 | 0.001745 | 0 | 0 |  | 1 | TRUE | wye
15 | LV_3732-16_2_6_load_42 | 27 | 0.0063907 | 0.0016017 | 0 | 0 |  | 1 | TRUE | wye
16 | LV_3732-16_2_6_load_45 | 28 | 0.0046495 | 0.0011653 | 0 | 0 |  | 1 | TRUE | wye
17 | LV_3732-16_2_6_load_35 | 29 | 0.0081572 | 0.0020444 | 0 | 0 |  | 1 | TRUE | wye
18 | LV_3732-16_2_6_load_36 | 30 | 0.0056333 | 0.0014118 | 0 | 0 |  | 1 | TRUE | wye
19 | LV_3732-16_2_6_load_37 | 31 | 0.0052726 | 0.0013214 | 0 | 0 |  | 1 | TRUE | wye
20 | LV_3732-16_2_6_load_38 | 32 | 0.0051848 | 0.0012994 | 0 | 0 |  | 1 | TRUE | wye
21 | LV_3732-16_2_6_load_40 | 33 | 0.0039819 | 0.00099795 | 0 | 0 |  | 1 | TRUE | wye
22 | LV_3732-16_2_6_load_44 | 34 | 0.0097971 | 0.0024554 | 0 | 0 |  | 1 | TRUE | wye
23 | LV_3732-16_2_6_load_58 | 35 | 0.0018511 | 0.00046393 | 0 | 0 |  | 1 | TRUE | wye
24 | LV_3732-16_2_6_load_59 | 36 | 0.0037723 | 0.00094542 | 0 | 0 |  | 1 | TRUE | wye
25 | LV_3732-16_2_6_load_60 | 37 | 0.0011114 | 0.00027853 | 0 | 0 |  | 1 | TRUE | wye
26 | LV_3732-16_2_6_load_61 | 38 | 0.0014418 | 0.00036134 | 0 | 0 |  | 1 | TRUE | wye

## ext_grid
| name | bus | vm_pu | va_degree | slack_weight | in_service
0 |  | 6 | 1 | 0 | 1 | TRUE

## line
| name | std_type | from_bus | to_bus | length_km | r_ohm_per_km | x_ohm_per_km | c_nf_per_km | g_us_per_km | max_i_ka | df | parallel | type | in_service
0 | LV_3732-16_2_6_line_0 | NAYY 4x150 SE | 0 | 1 | 0.27095 | 0.208 | 0.08 | 261 | 0 | 0.27 | 1 | 1 | cs | TRUE
1 | LV_3732-16_2_6_line_1 | NAYY 4x150 SE | 0 | 2 | 0.10976 | 0.208 | 0.08 | 261 | 0 | 0.27 | 1 | 1 | cs | TRUE
2 | LV_3732-16_2_6_line_2 | NAYY 4x150 SE | 1 | 15 | 0.19844 | 0.208 | 0.08 | 261 | 0 | 0.27 | 1 | 1 | cs | TRUE
3 | LV_3732-16_2_6_line_3 | NAYY 4x150 SE | 1 | 16 | 0.024126 | 0.208 | 0.08 | 261 | 0 | 0.27 | 1 | 1 | cs | TRUE
4 | LV_3732-16_2_6_line_4 | NAYY 4x150 SE | 2 | 14 | 0.23226 | 0.208 | 0.08 | 261 | 0 | 0.27 | 1 | 1 | cs | TRUE
5 | LV_3732-16_2_6_line_5 | NAYY 4x150 SE | 3 | 4 | 0.053212 | 0.208 | 0.08 | 261 | 0 | 0.27 | 1 | 1 | cs | TRUE
6 | LV_3732-16_2_6_line_6 | NAYY 4x150 SE | 3 | 5 | 0.28696 | 0.208 | 0.08 | 261 | 0 | 0.27 | 1 | 1 | cs | TRUE
7 | LV_3732-16_2_6_line_7 | NAYY 4x150 SE | 3 | 6 | 0.059665 | 0.208 | 0.08 | 261 | 0 | 0.27 | 1 | 2 | cs | TRUE
8 | LV_3732-16_2_6_line_8 | NAYY 4x150 SE | 4 | 13 | 0.059334 | 0.208 | 0.08 | 261 | 0 | 0.27 | 1 | 1 | cs | TRUE
9 | LV_3732-16_2_6_line_9 | NAYY 4x150 SE | 4 | 28 | 0.050433 | 0.208 | 0.08 | 261 | 0 | 0.27 | 1 | 1 | cs | TRUE
10 | LV_3732-16_2_6_line_10 | NAYY 4x150 SE | 6 | 11 | 0.1238 | 0.208 | 0.08 | 261 | 0 | 0.27 | 1 | 1 | cs | TRUE
11 | LV_3732-16_2_6_line_11 | NAYY 4x150 SE | 6 | 7 | 0.18528 | 0.208 | 0.08 | 261 | 0 | 0.27 | 1 | 3 | cs | TRUE
12 | LV_3732-16_2_6_line_12 | NAYY 4x150 SE | 7 | 8 | 0.28784 | 0.208 | 0.08 | 261 | 0 | 0.27 | 1 | 1 | cs | TRUE
13 | LV_3732-16_2_6_line_13 | NAYY 4x150 SE | 7 | 9 | 0.52967 | 0.208 | 0.08 | 261 | 0 | 0.27 | 1 | 1 | cs | TRUE
14 | LV_3732-16_2_6_line_14 | NAYY 4x150 SE | 7 | 10 | 0.22571 | 0.208 | 0.08 | 261 | 0 | 0.27 | 1 | 3 | cs | TRUE
15 | LV_3732-16_2_6_line_15 | NAYY 4x150 SE | 9 | 24 | 0.060319 | 0.208 | 0.08 | 261 | 0 | 0.27 | 1 | 1 | cs | TRUE
16 | LV_3732-16_2_6_line_16 | NAYY 4x150 SE | 10 | 19 | 0.021357 | 0.208 | 0.08 | 261 | 0 | 0.27 | 1 | 1 | cs | TRUE
17 | LV_3732-16_2_6_line_17 | NAYY 4x150 SE | 10 | 17 | 0.020972 | 0.208 | 0.08 | 261 | 0 | 0.27 | 1 | 3 | cs | TRUE
18 | LV_3732-16_2_6_line_18 | NAYY 4x150 SE | 12 | 13 | 0.076538 | 0.208 | 0.08 | 261 | 0 | 0.27 | 1 | 1 | cs | TRUE
19 | LV_3732-16_2_6_line_19 | NAYY 4x150 SE | 15 | 35 | 0.063465 | 0.208 | 0.08 | 261 | 0 | 0.27 | 1 | 1 | cs | TRUE
20 | LV_3732-16_2_6_line_20 | NAYY 4x150 SE | 16 | 31 | 0.024965 | 0.208 | 0.08 | 261 | 0 | 0.27 | 1 | 1 | cs | TRUE
21 | LV_3732-16_2_6_line_21 | NAYY 4x150 SE | 17 | 18 | 0.10845 | 0.208 | 0.08 | 261 | 0 | 0.27 | 1 | 3 | cs | TRUE
22 | LV_3732-16_2_6_line_22 | NAYY 4x150 SE | 18 | 20 | 0.12251 | 0.208 | 0.08 | 261 | 0 | 0.27 | 1 | 1 | cs | TRUE
23 | LV_3732-16_2_6_line_23 | NAYY 4x150 SE | 18 | 21 | 0.47745 | 0.208 | 0.08 | 261 | 0 | 0.27 | 1 | 2 | cs | TRUE
24 | LV_3732-16_2_6_line_24 | NAYY 4x150 SE | 19 | 22 | 0.035692 | 0.208 | 0.08 | 261 | 0 | 0.27 | 1 | 1 | cs | TRUE
25 | LV_3732-16_2_6_line_25 | NAYY 4x150 SE | 19 | 23 | 0.030712 | 0.208 | 0.08 | 261 | 0 | 0.27 | 1 | 1 | cs | TRUE
26 | LV_3732-16_2_6_line_26 | NAYY 4x150 SE | 21 | 25 | 0.040646 | 0.208 | 0.08 | 261 | 0 | 0.27 | 1 | 1 | cs | TRUE
27 | LV_3732-16_2_6_line_27 | NAYY 4x150 SE | 21 | 26 | 0.037326 | 0.208 | 0.08 | 261 | 0 | 0.27 | 1 | 1 | cs | TRUE
28 | LV_3732-16_2_6_line_28 | NAYY 4x150 SE | 23 | 27 | 0.00097312 | 0.208 | 0.08 | 261 | 0 | 0.27 | 1 | 1 | cs | TRUE
29 | LV_3732-16_2_6_line_29 | NAYY 4x150 SE | 28 | 34 | 0.029829 | 0.208 | 0.08 | 261 | 0 | 0.27 | 1 | 1 | cs | TRUE
30 | LV_3732-16_2_6_line_30 | NAYY 4x150 SE | 29 | 30 | 0.018404 | 0.208 | 0.08 | 261 | 0 | 0.27 | 1 | 1 | cs | TRUE
31 | LV_3732-16_2_6_line_31 | NAYY 4x150 SE | 29 | 31 | 0.046226 | 0.208 | 0.08 | 261 | 0 | 0.27 | 1 | 1 | cs | TRUE
32 | LV_3732-16_2_6_line_32 | NAYY 4x150 SE | 30 | 32 | 0.0093941 | 0.208 | 0.08 | 261 | 0 | 0.27 | 1 | 1 | cs | TRUE
33 | LV_3732-16_2_6_line_33 | NAYY 4x150 SE | 32 | 33 | 0.0042734 | 0.208 | 0.08 | 261 | 0 | 0.27 | 1 | 1 | cs | TRUE
34 | LV_3732-16_2_6_line_34 | NAYY 4x150 SE | 33 | 34 | 0.021829 | 0.208 | 0.08 | 261 | 0 | 0.27 | 1 | 1 | cs | TRUE
35 | LV_3732-16_2_6_line_35 | NAYY 4x150 SE | 35 | 36 | 0.046317 | 0.208 | 0.08 | 261 | 0 | 0.27 | 1 | 1 | cs | TRUE
36 | LV_3732-16_2_6_line_36 | NAYY 4x150 SE | 36 | 37 | 0.26784 | 0.208 | 0.08 | 261 | 0 | 0.27 | 1 | 1 | cs | TRUE
37 | LV_3732-16_2_6_line_37 | NAYY 4x150 SE | 37 | 38 | 0.079461 | 0.208 | 0.08 | 261 | 0 | 0.27 | 1 | 1 | cs | TRUE

## trafo
| name | std_type | hv_bus | lv_bus | sn_mva | vn_hv_kv | vn_lv_kv | vk_percent | vkr_percent | pfe_kw | i0_percent | shift_degree | tap_side | tap_neutral | tap_min | tap_max | tap_step_percent | tap_step_degree | tap_pos | tap_phase_shifter | parallel | df | in_service
0 | LV_3732-16_2_6_trafo_33 | 0.25 MVA 20/0.4 kV | 39 | 6 | 0.25 | 20 | 0.4 | 6 | 1.44 | 0.8 | 0.32 | 150 | hv | 0 | -2 | 2 | 2.5 | 0 | 0 | FALSE | 1 | 1 | TRUE

## line_geodata
| x0 | y0 | x1 | y1 | x2 | y2 | x3 | y3 | x4 | y4 | x5 | y5 | x6 | y6 | x7 | y7 | x8 | y8 | x9 | y9 | x10 | y10 | x11 | y11 | x12 | y12 | x13 | y13 | x14 | y14 | x15 | y15 | x16 | y16 | x17 | y17 | x18 | y18 | x19 | y19 | x20 | y20 | x21 | y21 | x22 | y22 | x23 | y23
0 | 2742067.1504 | 1188310.4479 | 2742112.5211 | 1188323.6349 | 2742144.8342 | 1188331.9863 | 2742171.4808 | 1188338.8799 | 2742216.7729 | 1188346.05 | 2742238.6856 | 1188355.2778 | 2742268.9933 | 1188354.8752 | 2742294.3965 | 1188352.1099 | 2742314.5892 | 1188355.0365 | 2742330.5281 | 1188360.6531
1 | 2742067.1504 | 1188310.4479 | 2742158.1261 | 1188276.5242 | 2742170.7767 | 1188276.0002
2 | 2742330.5281 | 1188360.6531 | 2742407.6851 | 1188297.1589 | 2742432.6479 | 1188280.8506 | 2742455.0173 | 1188260.9557 | 2742480.5538 | 1188245.8845 | 2742486.3502 | 1188238.8525
3 | 2742330.5281 | 1188360.6531 | 2742320.3383 | 1188382.5284
4 | 2742170.7767 | 1188276.0002 | 2742182.6943 | 1188275.5066 | 2742193.2658 | 1188267.0953 | 2742198.0932 | 1188255.0448 | 2742228.6856 | 1188229.1951 | 2742260.5935 | 1188212.2283 | 2742276.8055 | 1188199.9592 | 2742324.4133 | 1188176.227 | 2742345.8582 | 1188163.4376 | 2742356.6223 | 1188147.5919
5 | 2742197.6132 | 1188512.8838 | 2742193.3647 | 1188522.1014 | 2742191.697 | 1188527.4105 | 2742190.9577 | 1188532.5082 | 2742191.3055 | 1188538.7436 | 2742193.7939 | 1188554.1372 | 2742194.3076 | 1188559.1757 | 2742193.6679 | 1188564.5759
6 | 2742193.6679 | 1188564.5759 | 2742214.6126 | 1188557.9903 | 2742238.3162 | 1188548.0342 | 2742279.8197 | 1188519.008 | 2742306.6207 | 1188503.9662 | 2742337.3308 | 1188497.2018 | 2742391.3969 | 1188495.7526 | 2742461.9689 | 1188479.6469
7 | 2742144.724 | 1188581.4163 | 2742148.3619 | 1188581.5138 | 2742153.8552 | 1188582.5339 | 2742158.1954 | 1188584.2272 | 2742162.9447 | 1188587.9763 | 2742186.6431 | 1188575.0175 | 2742191.3017 | 1188569.735 | 2742193.6679 | 1188564.5759
8 | 2742197.6132 | 1188512.8838 | 2742165.8389 | 1188511.773 | 2742138.3013 | 1188511.3629
9 | 2742197.6132 | 1188512.8838 | 2742210.7126 | 1188489.9321 | 2742213.8361 | 1188482.4559 | 2742215.7162 | 1188473.6713 | 2742216.0324 | 1188466.7586
10 | 2742144.724 | 1188581.4163 | 2742139.9726 | 1188583.861 | 2742105.9267 | 1188603.224 | 2742101.5215 | 1188604.2647 | 2742047.2203 | 1188606.3447 | 2742040.417 | 1188605.5382 | 2742036.2671 | 1188605.1506 | 2742033.7086 | 1188603.9445 | 2742028.5938 | 1188599.8079
11 | 2742046.0499 | 1188673.326 | 2742044.2809 | 1188664.2657 | 2742043.5739 | 1188657.399 | 2742043.3642 | 1188651.7673 | 2742043.5493 | 1188649.114 | 2742043.9506 | 1188646.0322 | 2742045.3735 | 1188641.3845 | 2742047.1412 | 1188637.9681 | 2742049.1552 | 1188635.1025 | 2742051.413 | 1188632.8987 | 2742053.4982 | 1188631.2135 | 2742055.6794 | 1188629.664 | 2742059.775 | 1188627.8375 | 2742064.8075 | 1188626.0888 | 2742072.9426 | 1188624.1581 | 2742100.3116 | 1188621.472 | 2742110.1055 | 1188618.78 | 2742116.0152 | 1188616.4073 | 2742120.7341 | 1188613.0833 | 2742162.9447 | 1188587.9763 | 2742158.1954 | 1188584.2272 | 2742153.8552 | 1188582.5339 | 2742148.3619 | 1188581.5138 | 2742144.724 | 1188581.4163
12 | 2742046.0499 | 1188673.326 | 2742048.6252 | 1188670.2847 | 2742049.2968 | 1188668.3546 | 2742049.6408 | 1188665.1157 | 2742050.195 | 1188657.2003 | 2742050.9616 | 1188654.8055 | 2742052.0142 | 1188653.2181 | 2742053.1216 | 1188651.8989 | 2742055.5892 | 1188649.8558 | 2742057.9427 | 1188648.7663 | 2742060.6117 | 1188647.8845 | 2742066.4844 | 1188646.7451 | 2742071.8094 | 1188646.4935 | 2742077 | 1188647.4062 | 2742106.3794 | 1188655.1762 | 2742135.641 | 1188656.0158 | 2742167.9423 | 1188662.8548 | 2742195.7265 | 1188658.7445 | 2742218.1737 | 1188659.5671 | 2742250.7392 | 1188655.2928 | 2742257.2013 | 1188651.8324 | 2742259.8393 | 1188644.2335 | 2742306.0928 | 1188629.4874
13 | 2742046.0499 | 1188673.326 | 2742070.0272 | 1188759.1523 | 2742073.8852 | 1188777.6141 | 2742192.5738 | 1188757.0482 | 2742235.0578 | 1188748.9841 | 2742249.9024 | 1188747.3021 | 2742296.6091 | 1188745.8773 | 2742336.9121 | 1188741.6095 | 2742451.4041 | 1188719.1697 | 2742471.7225 | 1188717.0848 | 2742490.2244 | 1188719.8161
14 | 2741956.9911 | 1188787.2384 | 2741989.1368 | 1188788.0679 | 2742004.9464 | 1188787.8426 | 2742013.7366 | 1188787.2395 | 2742021.475 | 1188786.578 | 2742035.8708 | 1188784.8292 | 2742073.8852 | 1188777.6141 | 2742070.0272 | 1188759.1523 | 2742046.0499 | 1188673.326
15 | 2742490.2244 | 1188719.8161 | 2742490.231 | 1188702.2355 | 2742482.6947 | 1188692.1592 | 2742470.5683 | 1188689.9245 | 2742454.3721 | 1188697.3686
16 | 2741956.9911 | 1188787.2384 | 2741956.8628 | 1188790.3934 | 2741957.6619 | 1188792.414 | 2741959.4736 | 1188794.5364 | 2741970.6357 | 1188801.7068
17 | 2741956.9911 | 1188787.2384 | 2741936.0334 | 1188786.4754
18 | 2742061.785 | 1188511.6319 | 2742090.5346 | 1188510.6514 | 2742138.3013 | 1188511.3629
19 | 2742486.3502 | 1188238.8525 | 2742494.1104 | 1188229.4383 | 2742510.6339 | 1188205.3901 | 2742514.0526 | 1188188.747 | 2742516.3732 | 1188184.2102
20 | 2742320.3383 | 1188382.5284 | 2742296.3532 | 1188389.4553
21 | 2741828.2847 | 1188795.2394 | 2741836.6627 | 1188793.3474 | 2741845.0526 | 1188791.9228 | 2741855.0529 | 1188790.1694 | 2741870.8257 | 1188788.2749 | 2741888.7745 | 1188786.6544 | 2741907.8805 | 1188785.7954 | 2741923.6716 | 1188786.0254 | 2741936.0334 | 1188786.4754
22 | 2741828.2847 | 1188795.2394 | 2741831.9289 | 1188802.7873 | 2741833.0692 | 1188804.2599 | 2741834.5754 | 1188805.7523 | 2741837.0609 | 1188806.812 | 2741852.9564 | 1188810.3581 | 2741875.9118 | 1188814.5052 | 2741878.1801 | 1188815.393 | 2741881.1916 | 1188816.7988 | 2741888.3246 | 1188821.3937 | 2741921.3514 | 1188846.8412 | 2741927.3674 | 1188850.5868 | 2741931.7825 | 1188852.4913
23 | 2741828.2847 | 1188795.2394 | 2741812.7046 | 1188798.9845 | 2741763.4913 | 1188814.1201 | 2741710.2641 | 1188830.8736 | 2741697.9472 | 1188834.7519 | 2741705.4553 | 1188856.7026 | 2741707.3164 | 1188860.9278 | 2741709.915 | 1188864.3031 | 2741713.0495 | 1188866.9572 | 2741717.0514 | 1188869.0758 | 2741722.6568 | 1188870.8321 | 2741728.8408 | 1188871.6791 | 2741813.1707 | 1188880.7385 | 2741830.9819 | 1188880.727 | 2741861.4365 | 1188877.2235 | 2741927.1287 | 1188871.9092 | 2741956.2057 | 1188869.5522 | 2741966.1787 | 1188867.6538 | 2741974.5592 | 1188865.3395 | 2741981.652 | 1188862.6166 | 2742012.0645 | 1188848.3598
24 | 2742005.9184 | 1188796.0833 | 2742000.2413 | 1188796.3823 | 2741993.8391 | 1188797.0087 | 2741970.6357 | 1188801.7068
25 | 2741970.6357 | 1188801.7068 | 2741972.4599 | 1188805.8756 | 2741974.2131 | 1188807.5629 | 2741980.3086 | 1188810.8545 | 2741983.3509 | 1188812.5725 | 2741984.6702 | 1188814.5387 | 2741984.9965 | 1188815.903 | 2741982.8323 | 1188825.1902
26 | 2742012.0645 | 1188848.3598 | 2742033.927 | 1188838.1034 | 2742039.7813 | 1188836.441 | 2742045.4124 | 1188835.8296 | 2742050.1415 | 1188836.2421
27 | 2742012.0645 | 1188848.3598 | 2742016.1209 | 1188857.1852 | 2742019.4612 | 1188856.6307 | 2742023.053 | 1188855.4483 | 2742025.194 | 1188855.588 | 2742026.8899 | 1188857.4408 | 2742027.5469 | 1188859.9807 | 2742026.9432 | 1188861.9457 | 2742024.9898 | 1188864.1901 | 2742022.016 | 1188866.021 | 2742018.9528 | 1188868.0833 | 2742018.8465 | 1188869.026
28 | 2741982.6115 | 1188826.1379 | 2741982.8323 | 1188825.1902
29 | 2742217.3954 | 1188436.9603 | 2742216.0324 | 1188466.7586
30 | 2742251.9422 | 1188402.2811 | 2742239.2978 | 1188405.9328 | 2742234.646 | 1188408.3515
31 | 2742251.9422 | 1188402.2811 | 2742296.3532 | 1188389.4553
32 | 2742234.646 | 1188408.3515 | 2742230.0947 | 1188410.718 | 2742226.9762 | 1188413.6265
33 | 2742223.851 | 1188416.5411 | 2742223.851 | 1188416.5411 | 2742226.9762 | 1188413.6265
34 | 2742223.851 | 1188416.5411 | 2742219.258 | 1188424.5161 | 2742217.6226 | 1188431.9944 | 2742217.3954 | 1188436.9603
35 | 2742516.3732 | 1188184.2102 | 2742525.5953 | 1188166.1814 | 2742545.6446 | 1188149.523
36 | 2742545.6446 | 1188149.523 | 2742545.6446 | 1188149.523 | 2742592.0333 | 1188130.5789 | 2742620.826 | 1188100.2847 | 2742645.1355 | 1188063.7345 | 2742704.0718 | 1188009.295 | 2742709.8207 | 1187973.6924 | 2742721.4406 | 1187963.0664
37 | 2742768.3854 | 1187900.3927 | 2742758.5546 | 1187907.7121 | 2742741.5139 | 1187932.2478 | 2742730.2163 | 1187955.0413 | 2742721.4406 | 1187963.0664

## bus_geodata
| x | y | coords
0 | 2742067.1504 | 1188310.4479
1 | 2742330.5281 | 1188360.6531
2 | 2742170.7767 | 1188276.0002
3 | 2742193.6679 | 1188564.5759
4 | 2742197.6132 | 1188512.8838
5 | 2742461.9689 | 1188479.6469
6 | 2742144.724 | 1188581.4163
7 | 2742046.0499 | 1188673.326
8 | 2742306.0928 | 1188629.4874
9 | 2742490.2244 | 1188719.8161
10 | 2741956.9911 | 1188787.2384
11 | 2742028.5938 | 1188599.8079
12 | 2742061.785 | 1188511.6319
13 | 2742138.3013 | 1188511.3629
14 | 2742356.6223 | 1188147.5919
15 | 2742486.3502 | 1188238.8525
16 | 2742320.3383 | 1188382.5284
17 | 2741936.0334 | 1188786.4754
18 | 2741828.2847 | 1188795.2394
19 | 2741970.6357 | 1188801.7068
20 | 2741931.7825 | 1188852.4913
21 | 2742012.0645 | 1188848.3598
22 | 2742005.9184 | 1188796.0833
23 | 2741982.8323 | 1188825.1902
24 | 2742454.3721 | 1188697.3686
25 | 2742050.1415 | 1188836.2421
26 | 2742018.8465 | 1188869.026
27 | 2741982.6115 | 1188826.1379
28 | 2742216.0324 | 1188466.7586
29 | 2742251.9422 | 1188402.2811
30 | 2742234.646 | 1188408.3515
31 | 2742296.3532 | 1188389.4553
32 | 2742226.9762 | 1188413.6265
33 | 2742223.851 | 1188416.5411
34 | 2742217.3954 | 1188436.9603
35 | 2742516.3732 | 1188184.2102
36 | 2742545.6446 | 1188149.5231
37 | 2742721.4406 | 1187963.0664
38 | 2742768.3854 | 1187900.3927
39 | 2742162.9447 | 1188587.9763

## line_std_types
| c_nf_per_km | r_ohm_per_km | x_ohm_per_km | max_i_ka | type | q_mm2 | alpha | voltage_rating
NAYY 4x50 SE | 210 | 0.642 | 0.083 | 0.142 | cs | 50 | 0.00403 | LV
NAYY 4x120 SE | 264 | 0.225 | 0.08 | 0.242 | cs | 120 | 0.00403 | LV
NAYY 4x150 SE | 261 | 0.208 | 0.08 | 0.27 | cs | 150 | 0.00403 | LV
NA2XS2Y 1x95 RM/25 12/20 kV | 216 | 0.313 | 0.132 | 0.252 | cs | 95 | 0.00403 | MV
NA2XS2Y 1x185 RM/25 12/20 kV | 273 | 0.161 | 0.117 | 0.362 | cs | 185 | 0.00403 | MV
NA2XS2Y 1x240 RM/25 12/20 kV | 304 | 0.122 | 0.112 | 0.421 | cs | 240 | 0.00403 | MV
NA2XS2Y 1x95 RM/25 6/10 kV | 315 | 0.313 | 0.123 | 0.249 | cs | 95 | 0.00403 | MV
NA2XS2Y 1x185 RM/25 6/10 kV | 406 | 0.161 | 0.11 | 0.358 | cs | 185 | 0.00403 | MV
NA2XS2Y 1x240 RM/25 6/10 kV | 456 | 0.122 | 0.105 | 0.416 | cs | 240 | 0.00403 | MV
NA2XS2Y 1x150 RM/25 12/20 kV | 250 | 0.206 | 0.116 | 0.319 | cs | 150 | 0.00403 | MV
NA2XS2Y 1x120 RM/25 12/20 kV | 230 | 0.253 | 0.119 | 0.283 | cs | 120 | 0.00403 | MV
NA2XS2Y 1x70 RM/25 12/20 kV | 190 | 0.443 | 0.132 | 0.22 | cs | 70 | 0.00403 | MV
NA2XS2Y 1x150 RM/25 6/10 kV | 360 | 0.206 | 0.11 | 0.315 | cs | 150 | 0.00403 | MV
NA2XS2Y 1x120 RM/25 6/10 kV | 340 | 0.253 | 0.113 | 0.28 | cs | 120 | 0.00403 | MV
NA2XS2Y 1x70 RM/25 6/10 kV | 280 | 0.443 | 0.123 | 0.217 | cs | 70 | 0.00403 | MV
N2XS(FL)2Y 1x120 RM/35 64/110 kV | 112 | 0.153 | 0.166 | 0.366 | cs | 120 | 0.00393 | HV
N2XS(FL)2Y 1x185 RM/35 64/110 kV | 125 | 0.099 | 0.156 | 0.457 | cs | 185 | 0.00393 | HV
N2XS(FL)2Y 1x240 RM/35 64/110 kV | 135 | 0.075 | 0.149 | 0.526 | cs | 240 | 0.00393 | HV
N2XS(FL)2Y 1x300 RM/35 64/110 kV | 144 | 0.06 | 0.144 | 0.588 | cs | 300 | 0.00393 | HV
15-AL1/3-ST1A 0.4 | 11 | 1.8769 | 0.35 | 0.105 | ol | 16 | 0.00403 | LV
24-AL1/4-ST1A 0.4 | 11.25 | 1.2012 | 0.335 | 0.14 | ol | 24 | 0.00403 | LV
48-AL1/8-ST1A 0.4 | 12.2 | 0.5939 | 0.3 | 0.21 | ol | 48 | 0.00403 | LV
94-AL1/15-ST1A 0.4 | 13.2 | 0.306 | 0.29 | 0.35 | ol | 94 | 0.00403 | LV
34-AL1/6-ST1A 10.0 | 9.7 | 0.8342 | 0.36 | 0.17 | ol | 34 | 0.00403 | MV
48-AL1/8-ST1A 10.0 | 10.1 | 0.5939 | 0.35 | 0.21 | ol | 48 | 0.00403 | MV
70-AL1/11-ST1A 10.0 | 10.4 | 0.4132 | 0.339 | 0.29 | ol | 70 | 0.00403 | MV
94-AL1/15-ST1A 10.0 | 10.75 | 0.306 | 0.33 | 0.35 | ol | 94 | 0.00403 | MV
122-AL1/20-ST1A 10.0 | 11.1 | 0.2376 | 0.323 | 0.41 | ol | 122 | 0.00403 | MV
149-AL1/24-ST1A 10.0 | 11.25 | 0.194 | 0.315 | 0.47 | ol | 149 | 0.00403 | MV
34-AL1/6-ST1A 20.0 | 9.15 | 0.8342 | 0.382 | 0.17 | ol | 34 | 0.00403 | MV
48-AL1/8-ST1A 20.0 | 9.5 | 0.5939 | 0.372 | 0.21 | ol | 48 | 0.00403 | MV
70-AL1/11-ST1A 20.0 | 9.7 | 0.4132 | 0.36 | 0.29 | ol | 70 | 0.00403 | MV
94-AL1/15-ST1A 20.0 | 10 | 0.306 | 0.35 | 0.35 | ol | 94 | 0.00403 | MV
122-AL1/20-ST1A 20.0 | 10.3 | 0.2376 | 0.344 | 0.41 | ol | 122 | 0.00403 | MV
149-AL1/24-ST1A 20.0 | 10.5 | 0.194 | 0.337 | 0.47 | ol | 149 | 0.00403 | MV
184-AL1/30-ST1A 20.0 | 10.75 | 0.1571 | 0.33 | 0.535 | ol | 184 | 0.00403 | MV
243-AL1/39-ST1A 20.0 | 11 | 0.1188 | 0.32 | 0.645 | ol | 243 | 0.00403 | MV
48-AL1/8-ST1A 110.0 | 8 | 0.5939 | 0.46 | 0.21 | ol | 48 | 0.00403 | HV
70-AL1/11-ST1A 110.0 | 8.4 | 0.4132 | 0.45 | 0.29 | ol | 70 | 0.00403 | HV
94-AL1/15-ST1A 110.0 | 8.65 | 0.306 | 0.44 | 0.35 | ol | 94 | 0.00403 | HV
122-AL1/20-ST1A 110.0 | 8.5 | 0.2376 | 0.43 | 0.41 | ol | 122 | 0.00403 | HV
149-AL1/24-ST1A 110.0 | 8.75 | 0.194 | 0.41 | 0.47 | ol | 149 | 0.00403 | HV
184-AL1/30-ST1A 110.0 | 8.8 | 0.1571 | 0.4 | 0.535 | ol | 184 | 0.00403 | HV
243-AL1/39-ST1A 110.0 | 9 | 0.1188 | 0.39 | 0.645 | ol | 243 | 0.00403 | HV
305-AL1/39-ST1A 110.0 | 9.2 | 0.0949 | 0.38 | 0.74 | ol | 305 | 0.00403 | HV
490-AL1/64-ST1A 110.0 | 9.75 | 0.059 | 0.37 | 0.96 | ol | 490 | 0.00403 | HV
679-AL1/86-ST1A 110.0 | 9.95 | 0.042 | 0.36 | 1.15 | ol | 679 | 0.00403 | HV
490-AL1/64-ST1A 220.0 | 10 | 0.059 | 0.285 | 0.96 | ol | 490 | 0.00403 | HV
679-AL1/86-ST1A 220.0 | 11.7 | 0.042 | 0.275 | 1.15 | ol | 679 | 0.00403 | HV
490-AL1/64-ST1A 380.0 | 11 | 0.059 | 0.253 | 0.96 | ol | 490 | 0.00403 | HV
679-AL1/86-ST1A 380.0 | 14.6 | 0.042 | 0.25 | 1.15 | ol | 679 | 0.00403 | HV

## trafo_std_types
| i0_percent | pfe_kw | vkr_percent | sn_mva | vn_lv_kv | vn_hv_kv | vk_percent | shift_degree | vector_group | tap_side | tap_neutral | tap_min | tap_max | tap_step_degree | tap_step_percent | tap_phase_shifter
160 MVA 380/110 kV | 0.06 | 60 | 0.25 | 160 | 110 | 380 | 12.2 | 0 | Yy0 | hv | 0 | -9 | 9 | 0 | 1.5 | FALSE
100 MVA 220/110 kV | 0.06 | 55 | 0.26 | 100 | 110 | 220 | 12 | 0 | Yy0 | hv | 0 | -9 | 9 | 0 | 1.5 | FALSE
63 MVA 110/20 kV | 0.04 | 22 | 0.32 | 63 | 20 | 110 | 18 | 150 | YNd5 | hv | 0 | -9 | 9 | 0 | 1.5 | FALSE
40 MVA 110/20 kV | 0.05 | 18 | 0.34 | 40 | 20 | 110 | 16.2 | 150 | YNd5 | hv | 0 | -9 | 9 | 0 | 1.5 | FALSE
25 MVA 110/20 kV | 0.07 | 14 | 0.41 | 25 | 20 | 110 | 12 | 150 | YNd5 | hv | 0 | -9 | 9 | 0 | 1.5 | FALSE
63 MVA 110/10 kV | 0.04 | 22 | 0.32 | 63 | 10 | 110 | 18 | 150 | YNd5 | hv | 0 | -9 | 9 | 0 | 1.5 | FALSE
40 MVA 110/10 kV | 0.05 | 18 | 0.34 | 40 | 10 | 110 | 16.2 | 150 | YNd5 | hv | 0 | -9 | 9 | 0 | 1.5 | FALSE
25 MVA 110/10 kV | 0.07 | 14 | 0.41 | 25 | 10 | 110 | 12 | 150 | YNd5 | hv | 0 | -9 | 9 | 0 | 1.5 | FALSE
0.25 MVA 20/0.4 kV | 0.32 | 0.8 | 1.44 | 0.25 | 0.4 | 20 | 6 | 150 | Yzn5 | hv | 0 | -2 | 2 | 0 | 2.5 | FALSE
0.4 MVA 20/0.4 kV | 0.3375 | 1.35 | 1.425 | 0.4 | 0.4 | 20 | 6 | 150 | Dyn5 | hv | 0 | -2 | 2 | 0 | 2.5 | FALSE
0.63 MVA 20/0.4 kV | 0.2619 | 1.65 | 1.206 | 0.63 | 0.4 | 20 | 6 | 150 | Dyn5 | hv | 0 | -2 | 2 | 0 | 2.5 | FALSE
0.25 MVA 10/0.4 kV | 0.24 | 0.6 | 1.2 | 0.25 | 0.4 | 10 | 4 | 150 | Dyn5 | hv | 0 | -2 | 2 | 0 | 2.5 | FALSE
0.4 MVA 10/0.4 kV | 0.2375 | 0.95 | 1.325 | 0.4 | 0.4 | 10 | 4 | 150 | Dyn5 | hv | 0 | -2 | 2 | 0 | 2.5 | FALSE
0.63 MVA 10/0.4 kV | 0.1873 | 1.18 | 1.0794 | 0.63 | 0.4 | 10 | 4 | 150 | Dyn5 | hv | 0 | -2 | 2 | 0 | 2.5 | FALSE

## trafo3w_std_types
| sn_hv_mva | sn_mv_mva | sn_lv_mva | vn_hv_kv | vn_mv_kv | vn_lv_kv | vk_hv_percent | vk_mv_percent | vk_lv_percent | vkr_hv_percent | vkr_mv_percent | vkr_lv_percent | pfe_kw | i0_percent | shift_mv_degree | shift_lv_degree | vector_group | tap_side | tap_neutral | tap_min | tap_max | tap_step_percent
63/25/38 MVA 110/20/10 kV | 63 | 25 | 38 | 110 | 20 | 10 | 10.4 | 10.4 | 10.4 | 0.28 | 0.32 | 0.35 | 35 | 0.89 | 0 | 0 | YN0yn0yn0 | hv | 0 | -10 | 10 | 1.2
63/25/38 MVA 110/10/10 kV | 63 | 25 | 38 | 110 | 10 | 10 | 10.4 | 10.4 | 10.4 | 0.28 | 0.32 | 0.35 | 35 | 0.89 | 0 | 0 | YN0yn0yn0 | hv | 0 | -10 | 10 | 1.2

## fuse_std_types
| fuse_type | i_rated_a | t_avg | t_min | t_total | x_avg | x_min | x_total
HV 100A | HV 100A | 100 | 0 | [10.0, 3.64, 0.854, 0.281, 0.1, 0.0531, 0.022, 0.01] | [10.0, 4.267, 1.21, 0.403, 0.1, 0.058, 0.022, 0.01] | 0 | [300.0, 350.0, 450.0, 550.0, 700.0, 850.0, 1200.0, 1752.0] | [600.0, 700.0, 900.0, 1150.0, 1665.0, 2000.0, 3000.0, 4313.0]
HV 10A | HV 10A | 10 | 0 | [10.0, 1675.0, 0.344, 0.156, 0.1, 0.0417, 0.0171, 0.01] | [10.0, 1.3, 0.3, 0.155, 0.1, 0.0555, 0.023, 0.01] | 0 | [30.0, 32.0, 35.0, 37.0, 39.0, 50.0, 70.0, 88.0] | [60.0, 70.0, 80.0, 87.0, 94.0, 110.0, 150.0, 216.0]
HV 125A | HV 125A | 125 | 0 | [10.0, 1.82, 0.344, 0.1, 0.0467, 0.0269, 0.01] | [10.0, 2.478, 0.426, 0.1, 0.0427, 0.0211, 0.01] | 0 | [375.0, 500.0, 700.0, 925.0, 1200.0, 1500.0, 2341.0] | [750.0, 1000.0, 1500.0, 2200.0, 3000.0, 4000.0, 5765.0]
HV 160A | HV 160A | 160 | 0 | [10.0, 4.15, 1.03, 0.198, 0.1, 0.051, 0.0172, 0.01] | [10.0, 2.3, 0.734, 0.274, 0.1, 0.046, 0.0177, 0.01] | 0 | [480.0, 550.0, 700.0, 1000.0, 1260.0, 1600.0, 2500.0, 3227.0] | [960.0, 1300.0, 1700.0, 2200.0, 2996.0, 4000.0, 6000.0, 7946.0]
HV 16A | HV 16A | 16 | 0 | [10.0, 0.352, 0.164, 0.1, 0.0649, 0.0342, 0.01] | [10.0, 2.34, 0.722, 0.181, 0.1, 0.055, 0.0296, 0.01] | 0 | [48.0, 60.0, 65.0, 71.0, 80.0, 100.0, 162.0] | [96.0, 110.0, 125.0, 150.0, 168.0, 200.0, 250.0, 398.0]
HV 200A | HV 200A | 200 | 0 | [10.0, 4.267, 1.21, 0.403, 0.1, 0.058, 0.022, 0.01] | [10.0, 3.73, 1.654, 0.328, 0.1, 0.0531, 0.019, 0.01] | 0 | [600.0, 700.0, 900.0, 1150.0, 1665.0, 2000.0, 3000.0, 4313.0] | [1200.0, 1500.0, 1800.0, 2700.0, 3960.0, 5000.0, 7500.0, 10620.0]
HV 20A | HV 20A | 20 | 0 | [10.0, 1.3, 0.3, 0.155, 0.1, 0.0555, 0.023, 0.01] | [10.0, 1.3, 0.161, 0.1, 0.0611, 0.0399, 0.0141, 0.01] | 0 | [60.0, 70.0, 80.0, 87.0, 94.0, 110.0, 150.0, 216.0] | [120.0, 150.0, 200.0, 223.0, 260.0, 300.0, 450.0, 532.0]
HV 25A | HV 25A | 25 | 0 | [10.0, 2.512, 0.833, 0.299, 0.1, 0.0372, 0.0223, 0.01] | [10.0, 3.125, 0.597, 0.198, 0.1, 0.0378, 0.022, 0.01] | 0 | [75.0, 82.0, 90.0, 100.0, 124.0, 170.0, 200.0, 289.0] | [150.0, 170.0, 210.0, 250.0, 294.0, 400.0, 500.0, 711.0]
HV 31.5A | HV 31.5A | 31.5 | 0 | [10.0, 2.34, 0.722, 0.181, 0.1, 0.055, 0.0296, 0.01] | [10.0, 2.84, 0.368, 0.164, 0.1, 0.0621, 0.0378, 0.0195, 0.01] | 0 | [95.0, 110.0, 125.0, 150.0, 165.0, 200.0, 250.0, 390.0] | [189.0, 220.0, 300.0, 350.0, 393.0, 450.0, 530.0, 700.0, 960.0]
HV 40A | HV 40A | 40 | 0 | [10.0, 1.3, 0.161, 0.1, 0.0611, 0.0399, 0.0141, 0.01] | [10.0, 2.05, 0.369, 0.198, 0.1, 0.051, 0.0298, 0.01] | 0 | [120.0, 150.0, 200.0, 223.0, 260.0, 300.0, 450.0, 532.0] | [240.0, 300.0, 400.0, 450.0, 530.0, 650.0, 800.0, 1311.0]
HV 50A | HV 50A | 50 | 0 | [10.0, 3.215, 0.597, 0.198, 0.1, 0.0378, 0.022, 0.01] | [10.0, 3.64, 0.854, 0.281, 0.1, 0.0531, 0.022, 0.01] | 0 | [150.0, 170.0, 210.0, 250.0, 294.0, 400.0, 500.0, 711.0] | [300.0, 350.0, 450.0, 550.0, 700.0, 850.0, 1200.0, 1752.0]
HV 6.3A | HV 6.3A | 6.3 | 0 | [10.0, 1.39, 0.344, 0.168, 0.1, 0.056, 0.0263, 0.01] | [10.0, 1.711, 0.516, 0.198, 0.1, 0.0634, 0.0303, 0.01] | 0 | [19.0, 19.5, 20.4, 20.8, 22.0, 25.0, 32.0, 48.0] | [38.0, 40.0, 43.0, 48.0, 53.0, 60.0, 75.0, 118.0]
HV 63A | HV 63A | 63 | 0 | [10.0, 2.84, 0.368, 0.164, 0.1, 0.0621, 0.0378, 0.0195, 0.01] | [10.0, 1.82, 0.344, 0.1, 0.0467, 0.0269, 0.01] | 0 | [189.0, 220.0, 300.0, 350.0, 393.0, 450.0, 530.0, 700.0, 961.0] | [378.0, 500.0, 700.0, 934.0, 1200.0, 1500.0, 2366.0]
HV 80A | HV 80A | 80 | 0 | [10.0, 2.05, 0.369, 0.198, 0.1, 0.051, 0.0298, 0.01] | [10.0, 4.15, 1.03, 0.198, 0.1, 0.051, 0.0172, 0.01] | 0 | [240.0, 300.0, 400.0, 450.0, 530.0, 650.0, 800.0, 1311.0] | [480.0, 550.0, 700.0, 1000.0, 1260.0, 1600.0, 2500.0, 3227.0]
Siemens NH-1-100 | Siemens NH-1-100 | 100 | [5400.0, 2000.0, 400.0, 20.0, 1.0, 0.2, 0.012, 0.004] | 0 | 0 | [150.0, 190.0, 250.0, 430.0, 900.0, 1250.0, 2700.0, 3600.0] | 0 | 0
Siemens NH-1-125 | Siemens NH-1-125 | 125 | [4800.0, 120.0, 7.0, 0.1, 0.004] | 0 | 0 | [180.0, 400.0, 740.0, 2000.0, 4250.0] | 0 | 0
Siemens NH-1-16 | Siemens NH-1-16 | 16 | [4000.0, 400.0, 2.0, 0.1, 0.04, 0.01] | 0 | 0 | [26.0, 35.0, 75.0, 150.0, 200.0, 300.0] | 0 | 0
Siemens NH-1-160 | Siemens NH-1-160 | 160 | [4800.0, 120.0, 7.0, 0.1, 0.004] | 0 | 0 | [210.0, 500.0, 900.0, 2300.0, 5000.0] | 0 | 0
Siemens NH-1-25 | Siemens NH-1-25 | 25 | [4000.0, 1000.0, 10.0, 0.2, 0.02, 0.01] | 0 | 0 | [40.0, 50.0, 100.0, 210.0, 400.0, 500.0] | 0 | 0
Siemens NH-1-50 | Siemens NH-1-50 | 50 | [4000.0, 40.0, 4.0, 1.0, 0.02, 0.01] | 0 | 0 | [86.0, 200.0, 300.0, 400.0, 1000.0, 1280.0] | 0 | 0
Siemens NH-1-63 | Siemens NH-1-63 | 63 | [4000.0, 100.0, 10.0, 2.0, 0.04, 0.01] | 0 | 0 | [100.0, 200.0, 300.0, 400.0, 1000.0, 1500.0] | 0 | 0
Siemens NH-1-80 | Siemens NH-1-80 | 80 | [4800.0, 120.0, 7.0, 0.1, 0.01] | 0 | 0 | [150.58, 250.0, 450.0, 1150.0, 2470.0] | 0 | 0
Siemens NH-2-1000 | Siemens NH-2-1000 | 1000 | [4800.0, 120.0, 7.0, 0.1, 0.004] | 0 | 0 | [1900.0, 3500.0, 8400.0, 24000.0, 52000.0] | 0 | 0
Siemens NH-2-200 | Siemens NH-2-200 | 200 | [4800.0, 120.0, 7.0, 0.1, 0.004] | 0 | 0 | [280.0, 650.0, 1200.0, 3000.0, 7000.0] | 0 | 0
Siemens NH-2-224 | Siemens NH-2-224 | 224 | [4800.0, 120.0, 7.0, 0.2, 0.04, 0.004] | 0 | 0 | [400.0, 750.0, 1453.0, 3025.0, 4315.0, 7600.0] | 0 | 0
Siemens NH-2-250 | Siemens NH-2-250 | 250 | [4800.0, 120.0, 7.0, 0.1, 0.004] | 0 | 0 | [450.0, 800.0, 1650.0, 4000.0, 8500.0] | 0 | 0
Siemens NH-2-315 | Siemens NH-2-315 | 315 | [4800.0, 120.0, 7.0, 0.1, 0.004] | 0 | 0 | [550.0, 920.0, 1900.0, 5000.0, 11000.0] | 0 | 0
Siemens NH-2-355 | Siemens NH-2-355 | 355 | [4800.0, 120.0, 6.0, 0.1, 0.004] | 0 | 0 | [650.0, 1116.27, 2350.0, 5840.0, 12790.0] | 0 | 0
Siemens NH-2-400 | Siemens NH-2-400 | 400 | [4800.0, 120.0, 7.0, 0.1, 0.004] | 0 | 0 | [720.0, 1350.0, 2800.0, 6500.0, 15000.0] | 0 | 0
Siemens NH-2-425 | Siemens NH-2-425 | 425 | [4800.0, 120.0, 7.0, 0.1, 0.004] | 0 | 0 | [850.0, 1500.0, 3050.0, 7500.0, 16500.0] | 0 | 0
Siemens NH-2-630 | Siemens NH-2-630 | 630 | [4800.0, 120.0, 7.0, 0.1, 0.004] | 0 | 0 | [1200.0, 2000.0, 4800.0, 12000.0, 26000.0] | 0 | 0

## dtypes
| element | column | dtype
0 | bus | name | object
1 | bus | vn_kv | float64
2 | bus | type | object
3 | bus | zone | object
4 | bus | in_service | bool
5 | load | name | object
6 | load | bus | uint32
7 | load | p_mw | float64
8 | load | q_mvar | float64
9 | load | const_z_percent | float64
10 | load | const_i_percent | float64
11 | load | sn_mva | float64
12 | load | scaling | float64
13 | load | in_service | bool
14 | load | type | object
15 | ext_grid | name | object
16 | ext_grid | bus | uint32
17 | ext_grid | vm_pu | float64
18 | ext_grid | va_degree | float64
19 | ext_grid | slack_weight | float64
20 | ext_grid | in_service | bool
21 | line | name | object
22 | line | std_type | object
23 | line | from_bus | uint32
24 | line | to_bus | uint32
25 | line | length_km | float64
26 | line | r_ohm_per_km | float64
27 | line | x_ohm_per_km | float64
28 | line | c_nf_per_km | float64
29 | line | g_us_per_km | float64
30 | line | max_i_ka | float64
31 | line | df | float64
32 | line | parallel | uint32
33 | line | type | object
34 | line | in_service | bool
35 | trafo | name | object
36 | trafo | std_type | object
37 | trafo | hv_bus | uint32
38 | trafo | lv_bus | uint32
39 | trafo | sn_mva | float64
40 | trafo | vn_hv_kv | float64
41 | trafo | vn_lv_kv | float64
42 | trafo | vk_percent | float64
43 | trafo | vkr_percent | float64
44 | trafo | pfe_kw | float64
45 | trafo | i0_percent | float64
46 | trafo | shift_degree | float64
47 | trafo | tap_side | object
48 | trafo | tap_neutral | int32
49 | trafo | tap_min | int32
50 | trafo | tap_max | int32
51 | trafo | tap_step_percent | float64
52 | trafo | tap_step_degree | float64
53 | trafo | tap_pos | int32
54 | trafo | tap_phase_shifter | bool
55 | trafo | parallel | uint32
56 | trafo | df | float64
57 | trafo | in_service | bool
58 | line_geodata | coords | object
59 | bus_geodata | x | float64
60 | bus_geodata | y | float64
61 | bus_geodata | coords | object

## parameters
| version | format_version | converged | OPF_converged | name | f_hz | sn_mva
0 | 2.14.6 | 2.14.0 | FALSE | FALSE |  | 50 | 1