## bus
| name | vn_kv | type | zone | in_service
0 | bus_LV_3732-2_0_2_node_0 | 0.4 | n |  | TRUE
1 | bus_LV_3732-2_0_2_node_1 | 0.4 | n |  | TRUE
2 | bus_LV_3732-2_0_2_node_2 | 0.4 | n |  | TRUE
3 | bus_LV_3732-2_0_2_node_4 | 0.4 | n |  | TRUE
4 | bus_LV_3732-2_0_2_node_5 | 0.4 | n |  | TRUE
5 | bus_LV_3732-2_0_2_node_63 | 0.4 | n |  | TRUE
6 | bus_LV_3732-2_0_2_node_14 | 0.4 | n |  | TRUE
7 | bus_LV_3732-2_0_2_node_24 | 0.4 | n |  | TRUE
8 | bus_LV_3732-2_0_2_node_6 | 0.4 | n |  | TRUE
9 | bus_LV_3732-2_0_2_node_22 | 0.4 | n |  | TRUE
10 | bus_LV_3732-2_0_2_node_62 | 0.4 | n |  | TRUE
11 | bus_LV_3732-2_0_2_node_7 | 0.4 | n |  | TRUE
12 | bus_LV_3732-2_0_2_node_18 | 0.4 | n |  | TRUE
13 | bus_LV_3732-2_0_2_node_58 | 0.4 | n |  | TRUE
14 | bus_LV_3732-2_0_2_node_8 | 0.4 | n |  | TRUE
15 | bus_LV_3732-2_0_2_node_54 | 0.4 | n |  | TRUE
16 | bus_LV_3732-2_0_2_node_11 | 0.4 | n |  | TRUE
17 | bus_LV_3732-2_0_2_node_13 | 0.4 | n |  | TRUE
18 | bus_LV_3732-2_0_2_node_10 | 0.4 | n |  | TRUE
19 | bus_LV_3732-2_0_2_node_19 | 0.4 | n |  | TRUE
20 | bus_LV_3732-2_0_2_node_17 | 0.4 | n |  | TRUE
21 | bus_LV_3732-2_0_2_node_34 | 0.4 | n |  | TRUE
22 | bus_LV_3732-2_0_2_node_23 | 0.4 | n |  | TRUE
23 | bus_LV_3732-2_0_2_node_59 | 0.4 | n |  | TRUE
24 | bus_LV_3732-2_0_2_node_52 | 0.4 | n |  | TRUE
25 | bus_LV_3732-2_0_2_node_12 | 0.4 | n |  | TRUE
26 | bus_LV_3732-2_0_2_node_15 | 0.4 | n |  | TRUE
27 | bus_LV_3732-2_0_2_node_16 | 0.4 | n |  | TRUE
28 | bus_LV_3732-2_0_2_node_60 | 0.4 | n |  | TRUE
29 | bus_LV_3732-2_0_2_node_61 | 0.4 | n |  | TRUE
30 | bus_LV_3732-2_0_2_node_21 | 0.4 | n |  | TRUE
31 | bus_LV_3732-2_0_2_node_20 | 0.4 | n |  | TRUE
32 | bus_LV_3732-2_0_2_node_33 | 0.4 | n |  | TRUE
33 | bus_LV_3732-2_0_2_node_25 | 0.4 | n |  | TRUE
34 | bus_LV_3732-2_0_2_node_26 | 0.4 | n |  | TRUE
35 | bus_LV_3732-2_0_2_node_27 | 0.4 | n |  | TRUE
36 | bus_LV_3732-2_0_2_node_28 | 0.4 | n |  | TRUE
37 | bus_LV_3732-2_0_2_node_29 | 0.4 | n |  | TRUE
38 | bus_LV_3732-2_0_2_node_30 | 0.4 | n |  | TRUE
39 | bus_LV_3732-2_0_2_node_32 | 0.4 | n |  | TRUE
40 | bus_LV_3732-2_0_2_node_48 | 0.4 | n |  | TRUE
41 | bus_LV_3732-2_0_2_node_37 | 0.4 | n |  | TRUE
42 | bus_LV_3732-2_0_2_node_39 | 0.4 | n |  | TRUE
43 | bus_LV_3732-2_0_2_node_50 | 0.4 | n |  | TRUE
44 | bus_LV_3732-2_0_2_node_49 | 0.4 | n |  | TRUE
45 | bus_LV_3732-2_0_2_node_35 | 0.4 | n |  | TRUE
46 | bus_LV_3732-2_0_2_node_40 | 0.4 | n |  | TRUE
47 | bus_LV_3732-2_0_2_node_41 | 0.4 | n |  | TRUE
48 | bus_LV_3732-2_0_2_node_51 | 0.4 | n |  | TRUE
49 | bus_LV_3732-2_0_2_node_53 | 0.4 | n |  | TRUE
50 | bus_LV_3732-2_0_2_node_55 | 0.4 | n |  | TRUE
51 | bus_LV_3732-2_0_2_node_56 | 0.4 | n |  | TRUE
52 | bus_LV_3732-2_0_2_node_57 | 0.4 | n |  | TRUE
53 | bus_MV_56_1_node_319 | 20 | n |  | TRUE

## load
| name | bus | p_mw | q_mvar | const_z_percent | const_i_percent | sn_mva | scaling | in_service | type
0 | LV_3732-2_0_2_load_0 | 0 | 0.0041816 | 0.001048 | 0 | 0 |  | 1 | TRUE | wye
1 | LV_3732-2_0_2_load_1 | 1 | 0.058435 | 0.014645 | 0 | 0 |  | 1 | TRUE | wye
2 | LV_3732-2_0_2_load_63 | 5 | 0.0031549 | 0.00079069 | 0 | 0 |  | 1 | TRUE | wye
3 | LV_3732-2_0_2_load_24 | 7 | 0.0026541 | 0.00066517 | 0 | 0 |  | 1 | TRUE | wye
4 | LV_3732-2_0_2_load_22 | 9 | 0.0033436 | 0.00083799 | 0 | 0 |  | 1 | TRUE | wye
5 | LV_3732-2_0_2_load_62 | 10 | 0.010756 | 0.0026957 | 0 | 0 |  | 1 | TRUE | wye
6 | LV_3732-2_0_2_load_58 | 13 | 0.045757 | 0.011468 | 0 | 0 |  | 1 | TRUE | wye
7 | LV_3732-2_0_2_load_54 | 15 | 0.0047953 | 0.0012018 | 0 | 0 |  | 1 | TRUE | wye
8 | LV_3732-2_0_2_load_10 | 18 | 0.0012324 | 0.00030887 | 0 | 0 |  | 1 | TRUE | wye
9 | LV_3732-2_0_2_load_19 | 19 | 0.0030462 | 0.00076345 | 0 | 0 |  | 1 | TRUE | wye
10 | LV_3732-2_0_2_load_17 | 20 | 0.0032326 | 0.00081016 | 0 | 0 |  | 1 | TRUE | wye
11 | LV_3732-2_0_2_load_34 | 21 | 0.0022675 | 0.00056829 | 0 | 0 |  | 1 | TRUE | wye
12 | LV_3732-2_0_2_load_23 | 22 | 0.0034699 | 0.00086963 | 0 | 0 |  | 1 | TRUE | wye
13 | LV_3732-2_0_2_load_59 | 23 | 0.0030778 | 0.00077136 | 0 | 0 |  | 1 | TRUE | wye
14 | LV_3732-2_0_2_load_16 | 27 | 0.0058532 | 0.0014669 | 0 | 0 |  | 1 | TRUE | wye
15 | LV_3732-2_0_2_load_60 | 28 | 0.0031861 | 0.0007985 | 0 | 0 |  | 1 | TRUE | wye
16 | LV_3732-2_0_2_load_61 | 29 | 0.005707 | 0.0014303 | 0 | 0 |  | 1 | TRUE | wye
17 | LV_3732-2_0_2_load_21 | 30 | 0.005844 | 0.0014646 | 0 | 0 |  | 1 | TRUE | wye
18 | LV_3732-2_0_2_load_20 | 31 | 0.0073262 | 0.0018361 | 0 | 0 |  | 1 | TRUE | wye
19 | LV_3732-2_0_2_load_25 | 33 | 0.0010582 | 0.00026521 | 0 | 0 |  | 1 | TRUE | wye
20 | LV_3732-2_0_2_load_26 | 34 | 0.0015682 | 0.00039302 | 0 | 0 |  | 1 | TRUE | wye
21 | LV_3732-2_0_2_load_32 | 39 | 0.0030212 | 0.00075719 | 0 | 0 |  | 1 | TRUE | wye
22 | LV_3732-2_0_2_load_48 | 40 | 0.0014996 | 0.00037582 | 0 | 0 |  | 1 | TRUE | wye
23 | LV_3732-2_0_2_load_39 | 42 | 0.0011054 | 0.00027703 | 0 | 0 |  | 1 | TRUE | wye
24 | LV_3732-2_0_2_load_50 | 43 | 0.0050632 | 0.001269 | 0 | 0 |  | 1 | TRUE | wye
25 | LV_3732-2_0_2_load_49 | 44 | 0.001882 | 0.00047169 | 0 | 0 |  | 1 | TRUE | wye
26 | LV_3732-2_0_2_load_35 | 45 | 0.0010636 | 0.00026657 | 0 | 0 |  | 1 | TRUE | wye
27 | LV_3732-2_0_2_load_40 | 46 | 0.00042391 | 0.00010624 | 0 | 0 |  | 1 | TRUE | wye
28 | LV_3732-2_0_2_load_41 | 47 | 0.00035234 | 8.8305e-05 | 0 | 0 |  | 1 | TRUE | wye
29 | LV_3732-2_0_2_load_51 | 48 | 0.0029564 | 0.00074095 | 0 | 0 |  | 1 | TRUE | wye
30 | LV_3732-2_0_2_load_55 | 50 | 0.0030304 | 0.00075949 | 0 | 0 |  | 1 | TRUE | wye
31 | LV_3732-2_0_2_load_56 | 51 | 0.00082019 | 0.00020556 | 0 | 0 |  | 1 | TRUE | wye
32 | LV_3732-2_0_2_load_57 | 52 | 0.00047701 | 0.00011955 | 0 | 0 |  | 1 | TRUE | wye

## ext_grid
| name | bus | vm_pu | va_degree | slack_weight | in_service
0 |  | 29 | 1 | 0 | 1 | TRUE

## line
| name | std_type | from_bus | to_bus | length_km | r_ohm_per_km | x_ohm_per_km | c_nf_per_km | g_us_per_km | max_i_ka | df | parallel | type | in_service
0 | LV_3732-2_0_2_line_0 | NAYY 4x150 SE | 0 | 1 | 0.0041486 | 0.208 | 0.08 | 261 | 0 | 0.27 | 1 | 1 | cs | TRUE
1 | LV_3732-2_0_2_line_1 | NAYY 4x150 SE | 0 | 2 | 0.018298 | 0.208 | 0.08 | 261 | 0 | 0.27 | 1 | 1 | cs | TRUE
2 | LV_3732-2_0_2_line_2 | NAYY 4x150 SE | 2 | 3 | 0.086754 | 0.208 | 0.08 | 261 | 0 | 0.27 | 1 | 2 | cs | TRUE
3 | LV_3732-2_0_2_line_3 | NAYY 4x150 SE | 2 | 4 | 0.18761 | 0.208 | 0.08 | 261 | 0 | 0.27 | 1 | 2 | cs | TRUE
4 | LV_3732-2_0_2_line_4 | NAYY 4x150 SE | 3 | 5 | 0.00824 | 0.208 | 0.08 | 261 | 0 | 0.27 | 1 | 1 | cs | TRUE
5 | LV_3732-2_0_2_line_5 | NAYY 4x150 SE | 3 | 6 | 0.027697 | 0.208 | 0.08 | 261 | 0 | 0.27 | 1 | 2 | cs | TRUE
6 | LV_3732-2_0_2_line_6 | NAYY 4x150 SE | 4 | 7 | 0.018777 | 0.208 | 0.08 | 261 | 0 | 0.27 | 1 | 2 | cs | TRUE
7 | LV_3732-2_0_2_line_7 | NAYY 4x150 SE | 4 | 8 | 0.077705 | 0.208 | 0.08 | 261 | 0 | 0.27 | 1 | 1 | cs | TRUE
8 | LV_3732-2_0_2_line_8 | NAYY 4x150 SE | 4 | 9 | 0.036698 | 0.208 | 0.08 | 261 | 0 | 0.27 | 1 | 1 | cs | TRUE
9 | LV_3732-2_0_2_line_9 | NAYY 4x150 SE | 6 | 19 | 0.009996 | 0.208 | 0.08 | 261 | 0 | 0.27 | 1 | 1 | cs | TRUE
10 | LV_3732-2_0_2_line_10 | NAYY 4x150 SE | 6 | 20 | 0.007719 | 0.208 | 0.08 | 261 | 0 | 0.27 | 1 | 1 | cs | TRUE
11 | LV_3732-2_0_2_line_11 | NAYY 4x150 SE | 6 | 16 | 0.05363 | 0.208 | 0.08 | 261 | 0 | 0.27 | 1 | 2 | cs | TRUE
12 | LV_3732-2_0_2_line_12 | NAYY 4x150 SE | 7 | 21 | 0.1132 | 0.208 | 0.08 | 261 | 0 | 0.27 | 1 | 2 | cs | TRUE
13 | LV_3732-2_0_2_line_13 | NAYY 4x150 SE | 8 | 10 | 0.034506 | 0.208 | 0.08 | 261 | 0 | 0.27 | 1 | 1 | cs | TRUE
14 | LV_3732-2_0_2_line_14 | NAYY 4x150 SE | 9 | 22 | 0.045244 | 0.208 | 0.08 | 261 | 0 | 0.27 | 1 | 1 | cs | TRUE
15 | LV_3732-2_0_2_line_15 | NAYY 4x150 SE | 11 | 12 | 0.071266 | 0.208 | 0.08 | 261 | 0 | 0.27 | 1 | 1 | cs | TRUE
16 | LV_3732-2_0_2_line_16 | NAYY 4x150 SE | 11 | 13 | 0.013155 | 0.208 | 0.08 | 261 | 0 | 0.27 | 1 | 1 | cs | TRUE
17 | LV_3732-2_0_2_line_17 | NAYY 4x150 SE | 12 | 20 | 0.044836 | 0.208 | 0.08 | 261 | 0 | 0.27 | 1 | 1 | cs | TRUE
18 | LV_3732-2_0_2_line_18 | NAYY 4x150 SE | 12 | 14 | 0.05218 | 0.208 | 0.08 | 261 | 0 | 0.27 | 1 | 1 | cs | TRUE
19 | LV_3732-2_0_2_line_19 | NAYY 4x150 SE | 13 | 23 | 0.017666 | 0.208 | 0.08 | 261 | 0 | 0.27 | 1 | 1 | cs | TRUE
20 | LV_3732-2_0_2_line_20 | NAYY 4x150 SE | 14 | 15 | 0.073889 | 0.208 | 0.08 | 261 | 0 | 0.27 | 1 | 1 | cs | TRUE
21 | LV_3732-2_0_2_line_21 | NAYY 4x150 SE | 15 | 24 | 0.082348 | 0.208 | 0.08 | 261 | 0 | 0.27 | 1 | 1 | cs | TRUE
22 | LV_3732-2_0_2_line_22 | NAYY 4x150 SE | 16 | 17 | 0.010013 | 0.208 | 0.08 | 261 | 0 | 0.27 | 1 | 2 | cs | TRUE
23 | LV_3732-2_0_2_line_23 | NAYY 4x150 SE | 16 | 18 | 0.036924 | 0.208 | 0.08 | 261 | 0 | 0.27 | 1 | 1 | cs | TRUE
24 | LV_3732-2_0_2_line_24 | NAYY 4x150 SE | 17 | 28 | 0.021577 | 0.208 | 0.08 | 261 | 0 | 0.27 | 1 | 1 | cs | TRUE
25 | LV_3732-2_0_2_line_25 | NAYY 4x150 SE | 17 | 29 | 0.006148 | 0.208 | 0.08 | 261 | 0 | 0.27 | 1 | 2 | cs | TRUE
26 | LV_3732-2_0_2_line_26 | NAYY 4x150 SE | 18 | 25 | 0.0091557 | 0.208 | 0.08 | 261 | 0 | 0.27 | 1 | 1 | cs | TRUE
27 | LV_3732-2_0_2_line_27 | NAYY 4x150 SE | 21 | 32 | 0.011422 | 0.208 | 0.08 | 261 | 0 | 0.27 | 1 | 1 | cs | TRUE
28 | LV_3732-2_0_2_line_28 | NAYY 4x150 SE | 24 | 50 | 0.016773 | 0.208 | 0.08 | 261 | 0 | 0.27 | 1 | 1 | cs | TRUE
29 | LV_3732-2_0_2_line_29 | NAYY 4x150 SE | 24 | 48 | 0.015504 | 0.208 | 0.08 | 261 | 0 | 0.27 | 1 | 1 | cs | TRUE
30 | LV_3732-2_0_2_line_30 | NAYY 4x150 SE | 25 | 26 | 0.013417 | 0.208 | 0.08 | 261 | 0 | 0.27 | 1 | 1 | cs | TRUE
31 | LV_3732-2_0_2_line_31 | NAYY 4x150 SE | 25 | 27 | 0.012463 | 0.208 | 0.08 | 261 | 0 | 0.27 | 1 | 1 | cs | TRUE
32 | LV_3732-2_0_2_line_32 | NAYY 4x150 SE | 26 | 30 | 0.013679 | 0.208 | 0.08 | 261 | 0 | 0.27 | 1 | 1 | cs | TRUE
33 | LV_3732-2_0_2_line_33 | NAYY 4x150 SE | 30 | 31 | 0.030101 | 0.208 | 0.08 | 261 | 0 | 0.27 | 1 | 1 | cs | TRUE
34 | LV_3732-2_0_2_line_34 | NAYY 4x150 SE | 32 | 43 | 0.038987 | 0.208 | 0.08 | 261 | 0 | 0.27 | 1 | 1 | cs | TRUE
35 | LV_3732-2_0_2_line_35 | NAYY 4x150 SE | 32 | 36 | 0.051273 | 0.208 | 0.08 | 261 | 0 | 0.27 | 1 | 1 | cs | TRUE
36 | LV_3732-2_0_2_line_36 | NAYY 4x150 SE | 33 | 34 | 0.02587 | 0.208 | 0.08 | 261 | 0 | 0.27 | 1 | 1 | cs | TRUE
37 | LV_3732-2_0_2_line_37 | NAYY 4x150 SE | 33 | 35 | 0.060343 | 0.208 | 0.08 | 261 | 0 | 0.27 | 1 | 1 | cs | TRUE
38 | LV_3732-2_0_2_line_38 | NAYY 4x150 SE | 34 | 36 | 0.034377 | 0.208 | 0.08 | 261 | 0 | 0.27 | 1 | 1 | cs | TRUE
39 | LV_3732-2_0_2_line_39 | NAYY 4x150 SE | 35 | 37 | 0.047639 | 0.208 | 0.08 | 261 | 0 | 0.27 | 1 | 1 | cs | TRUE
40 | LV_3732-2_0_2_line_40 | NAYY 4x150 SE | 35 | 38 | 0.19638 | 0.208 | 0.08 | 261 | 0 | 0.27 | 1 | 1 | cs | TRUE
41 | LV_3732-2_0_2_line_41 | NAYY 4x150 SE | 36 | 39 | 0.035406 | 0.208 | 0.08 | 261 | 0 | 0.27 | 1 | 1 | cs | TRUE
42 | LV_3732-2_0_2_line_42 | NAYY 4x150 SE | 37 | 40 | 0.026399 | 0.208 | 0.08 | 261 | 0 | 0.27 | 1 | 1 | cs | TRUE
43 | LV_3732-2_0_2_line_43 | NAYY 4x150 SE | 38 | 41 | 0.12158 | 0.208 | 0.08 | 261 | 0 | 0.27 | 1 | 1 | cs | TRUE
44 | LV_3732-2_0_2_line_44 | NAYY 4x150 SE | 38 | 42 | 0.0034074 | 0.208 | 0.08 | 261 | 0 | 0.27 | 1 | 1 | cs | TRUE
45 | LV_3732-2_0_2_line_45 | NAYY 4x150 SE | 40 | 44 | 0.065432 | 0.208 | 0.08 | 261 | 0 | 0.27 | 1 | 1 | cs | TRUE
46 | LV_3732-2_0_2_line_46 | NAYY 4x150 SE | 41 | 45 | 0.0099646 | 0.208 | 0.08 | 261 | 0 | 0.27 | 1 | 1 | cs | TRUE
47 | LV_3732-2_0_2_line_47 | NAYY 4x150 SE | 42 | 46 | 0.10798 | 0.208 | 0.08 | 261 | 0 | 0.27 | 1 | 1 | cs | TRUE
48 | LV_3732-2_0_2_line_48 | NAYY 4x150 SE | 46 | 47 | 0.27426 | 0.208 | 0.08 | 261 | 0 | 0.27 | 1 | 1 | cs | TRUE
49 | LV_3732-2_0_2_line_49 | NAYY 4x150 SE | 48 | 49 | 0.015469 | 0.208 | 0.08 | 261 | 0 | 0.27 | 1 | 1 | cs | TRUE
50 | LV_3732-2_0_2_line_50 | NAYY 4x150 SE | 49 | 51 | 0.025308 | 0.208 | 0.08 | 261 | 0 | 0.27 | 1 | 1 | cs | TRUE
51 | LV_3732-2_0_2_line_51 | NAYY 4x150 SE | 51 | 52 | 0.016761 | 0.208 | 0.08 | 261 | 0 | 0.27 | 1 | 1 | cs | TRUE

## trafo
| name | std_type | hv_bus | lv_bus | sn_mva | vn_hv_kv | vn_lv_kv | vk_percent | vkr_percent | pfe_kw | i0_percent | shift_degree | tap_side | tap_neutral | tap_min | tap_max | tap_step_percent | tap_step_degree | tap_pos | tap_phase_shifter | parallel | df | in_service
0 | LV_3732-2_0_2_trafo_61 | 0.25 MVA 20/0.4 kV | 53 | 29 | 0.25 | 20 | 0.4 | 6 | 1.44 | 0.8 | 0.32 | 150 | hv | 0 | -2 | 2 | 2.5 | 0 | 0 | FALSE | 1 | 1 | TRUE

## line_geodata
| x0 | y0 | x1 | y1 | x2 | y2 | x3 | y3 | x4 | y4 | x5 | y5 | x6 | y6 | x7 | y7 | x8 | y8 | x9 | y9 | x10 | y10 | x11 | y11 | x12 | y12 | x13 | y13 | x14 | y14 | x15 | y15 | x16 | y16 | x17 | y17 | x18 | y18 | x19 | y19 | x20 | y20 | x21 | y21 | x22 | y22 | x23 | y23
0 | 2740631.8396 | 1188351.219 | 2740631.7308 | 1188351.3771 | 2740631.2631 | 1188354.0682 | 2740631.3405 | 1188355.2911
1 | 2740645.5006 | 1188361.9978 | 2740642.6255 | 1188361.908 | 2740639.3405 | 1188361.7307 | 2740635.0265 | 1188361.4958 | 2740632.7528 | 1188360.1747 | 2740631.4857 | 1188357.5874 | 2740631.3405 | 1188355.2911
2 | 2740645.5006 | 1188361.9978 | 2740648.3741 | 1188366.0463 | 2740651.9473 | 1188368.5766 | 2740659.5246 | 1188370.8898 | 2740681.1449 | 1188394.9167 | 2740688.7729 | 1188408.0508 | 2740687.1429 | 1188419.2769 | 2740684.547 | 1188417.7036 | 2740681.0911 | 1188416.6771 | 2740677.1332 | 1188417.2068
3 | 2740645.5006 | 1188361.9978 | 2740648.3741 | 1188366.0463 | 2740651.9473 | 1188368.5766 | 2740659.5246 | 1188370.8898 | 2740655.0377 | 1188363.7232 | 2740653.3273 | 1188360.1913 | 2740653.5757 | 1188356.1161 | 2740654.2964 | 1188353.0528 | 2740655.7282 | 1188349.2835 | 2740658.7789 | 1188343.8508 | 2740662.5145 | 1188337.2 | 2740665.7541 | 1188327.9465 | 2740668.3378 | 1188320.3011 | 2740669.9317 | 1188315.1567 | 2740675.3283 | 1188282.0016 | 2740677.5 | 1188267.8637 | 2740682.5734 | 1188248.1339 | 2740675.7577 | 1188248.8076 | 2740668.3306 | 1188250.8125 | 2740660.8151 | 1188252.6819 | 2740656.2861 | 1188253.7987 | 2740652.7462 | 1188254.0713 | 2740649.8385 | 1188253.7472 | 2740642.2663 | 1188251.5342
4 | 2740677.1332 | 1188417.2068 | 2740676.7109 | 1188414.7171 | 2740675.3842 | 1188412.3952 | 2740673.0962 | 1188410.3843
5 | 2740677.1332 | 1188417.2068 | 2740674.5756 | 1188418.5478 | 2740673.3698 | 1188420.8213 | 2740671.7076 | 1188422.7059 | 2740669.5451 | 1188424.4454 | 2740666.5463 | 1188428 | 2740664.5972 | 1188440.1416
6 | 2740642.2663 | 1188251.5342 | 2740636.4702 | 1188252.0096 | 2740625.3167 | 1188252.1589 | 2740623.5128 | 1188252.2715
7 | 2740642.2663 | 1188251.5342 | 2740647.5592 | 1188239.3489 | 2740654.8116 | 1188227.243 | 2740659.5626 | 1188221.2276 | 2740665.3772 | 1188217.6947 | 2740671.1319 | 1188216.7068 | 2740676.4293 | 1188217.6431 | 2740675.6835 | 1188210.4088 | 2740670.6732 | 1188203.7525 | 2740664.7894 | 1188196.92
8 | 2740642.2663 | 1188251.5342 | 2740633.4902 | 1188287.1674
9 | 2740664.5972 | 1188440.1416 | 2740658.484 | 1188445.0241 | 2740656.8076 | 1188443.617
10 | 2740664.5972 | 1188440.1416 | 2740663.078 | 1188443.731 | 2740661.2261 | 1188446.5453 | 2740660.8957 | 1188446.8543
11 | 2740634.2577 | 1188407.1918 | 2740636.0955 | 1188409.5257 | 2740639.2999 | 1188411.5136 | 2740643.8709 | 1188414.1231 | 2740651.284 | 1188416.5991 | 2740650.5926 | 1188418.7402 | 2740651.0124 | 1188420.3624 | 2740651.8956 | 1188421.7509 | 2740654.8129 | 1188423.2873 | 2740666.5463 | 1188428 | 2740664.5972 | 1188440.1416
12 | 2740623.5128 | 1188252.2715 | 2740614.7006 | 1188252.8213 | 2740601.0502 | 1188254.6467 | 2740594.6921 | 1188255.0088 | 2740586.2146 | 1188254.2981 | 2740575.2667 | 1188254.141 | 2740562.6146 | 1188257.0018 | 2740551.0693 | 1188260.5114 | 2740532.2899 | 1188266.9091 | 2740515.6831 | 1188272.4349 | 2740513.5474 | 1188273.5156
13 | 2740630.386 | 1188193.6316 | 2740644.2473 | 1188195.8255 | 2740664.7894 | 1188196.92
14 | 2740600.9747 | 1188310.8005 | 2740613.869 | 1188309.9693 | 2740623.4048 | 1188304.9336 | 2740630.5222 | 1188299.2185 | 2740633.4902 | 1188287.1674
15 | 2740631.026 | 1188539.1761 | 2740653.1413 | 1188497.3179 | 2740654.9496 | 1188493.1126 | 2740659.9651 | 1188495.6435 | 2740665.7977 | 1188483.2151
16 | 2740631.026 | 1188539.1761 | 2740618.2313 | 1188536.1177
17 | 2740665.7977 | 1188483.2151 | 2740659.7504 | 1188478.8029 | 2740656.5862 | 1188474.136 | 2740654.622 | 1188470.3646 | 2740652.4251 | 1188463.8301 | 2740652.1683 | 1188459.8209 | 2740652.5221 | 1188455.1588 | 2740654.3233 | 1188452.5546 | 2740657.7693 | 1188449.7778 | 2740660.8957 | 1188446.8543
18 | 2740665.7977 | 1188483.2151 | 2740659.9651 | 1188495.6435 | 2740654.9496 | 1188493.1126 | 2740653.1413 | 1188497.3179 | 2740658.2236 | 1188500.2507 | 2740677.6035 | 1188511.4593
19 | 2740618.2313 | 1188536.1177 | 2740602.8321 | 1188540.2927 | 2740601.701 | 1188541.5757
20 | 2740677.6035 | 1188511.4593 | 2740681.8902 | 1188503.765 | 2740672.4663 | 1188498.5283 | 2740667.3593 | 1188509.3058 | 2740630.4775 | 1188488.4419
21 | 2740555.9476 | 1188466.0999 | 2740562.6764 | 1188464.5678 | 2740578.9519 | 1188461.4251 | 2740587.2679 | 1188462.499 | 2740593.793 | 1188467.6896 | 2740630.4775 | 1188488.4419
22 | 2740634.2577 | 1188407.1918 | 2740630.769 | 1188407.5657 | 2740627.0535 | 1188406.8668 | 2740624.6744 | 1188405.4876
23 | 2740634.2577 | 1188407.1918 | 2740635.7338 | 1188405.4362 | 2740639.244 | 1188399.6029 | 2740639.9924 | 1188394.0605 | 2740640.4217 | 1188391.0571 | 2740639.4862 | 1188389.3004 | 2740637.1704 | 1188387.8226 | 2740635.3566 | 1188384.4663 | 2740633.4811 | 1188381.4643 | 2740632.7212 | 1188374.5076 | 2740632.7133 | 1188374.4029
24 | 2740619.2544 | 1188424.064 | 2740617.1938 | 1188423.4151 | 2740624.6744 | 1188405.4876
25 | 2740621.5074 | 1188400.2869 | 2740622.1436 | 1188402.1144 | 2740624.6744 | 1188405.4876
26 | 2740630.5236 | 1188365.7268 | 2740632.2963 | 1188368.882 | 2740632.7133 | 1188374.4029
27 | 2740503.3564 | 1188278.6728 | 2740513.5474 | 1188273.5156
28 | 2740547.4972 | 1188480.1683 | 2740549.4136 | 1188473.6303 | 2740555.9476 | 1188466.0999
29 | 2740555.9476 | 1188466.0999 | 2740552.0443 | 1188459.1028 | 2740550.3307 | 1188451.8097
30 | 2740630.5236 | 1188365.7268 | 2740626.7251 | 1188362.068 | 2740624.9654 | 1188358.3571 | 2740622.3285 | 1188355.2816
31 | 2740630.5236 | 1188365.7268 | 2740623.1042 | 1188370.334 | 2740620.5581 | 1188373.0588
32 | 2740622.3285 | 1188355.2816 | 2740620.3693 | 1188349.342 | 2740620.8158 | 1188345.6051 | 2740621.7158 | 1188342.0567
33 | 2740621.7158 | 1188342.0567 | 2740624.9871 | 1188337.9525 | 2740629.1125 | 1188336.4705 | 2740632.1726 | 1188334.8521 | 2740635.2377 | 1188326.2062 | 2740637.8168 | 1188318.8088
34 | 2740534.115 | 1188300.9789 | 2740526.6256 | 1188292.3185 | 2740520.3687 | 1188286.4226 | 2740515.0343 | 1188282.5165 | 2740509.1622 | 1188279.7321 | 2740503.3564 | 1188278.6728
35 | 2740503.3564 | 1188278.6728 | 2740490.2038 | 1188276.5292 | 2740478.819 | 1188273.2039 | 2740470.6923 | 1188270.5556 | 2740462.582 | 1188267.2072 | 2740456.3819 | 1188260.8345
36 | 2740466.6351 | 1188204.4543 | 2740465.7723 | 1188207.7016 | 2740464.5159 | 1188210.8301 | 2740458.5744 | 1188219.7756 | 2740454.3139 | 1188227.0148
37 | 2740503.8251 | 1188166.7284 | 2740501.6909 | 1188170.8372 | 2740498.0766 | 1188174.2773 | 2740493.7615 | 1188177.3341 | 2740486.2643 | 1188180.3717 | 2740476.0183 | 1188183.1447 | 2740468.7152 | 1188186.6984 | 2740466.2144 | 1188190.8208 | 2740466.1353 | 1188194.1883 | 2740466.9672 | 1188198.0886 | 2740467.1201 | 1188202.6292 | 2740466.6351 | 1188204.4543
38 | 2740456.3819 | 1188260.8345 | 2740452.8615 | 1188242.0704 | 2740452.5015 | 1188234.3225 | 2740454.3139 | 1188227.0148
39 | 2740538.0206 | 1188143.1344 | 2740531.0965 | 1188157.8391 | 2740520.2766 | 1188168.1489 | 2740503.8251 | 1188166.7284
40 | 2740345.1955 | 1188208.7421 | 2740358.4951 | 1188200.0691 | 2740399.6902 | 1188165.9856 | 2740439.8463 | 1188146.9232 | 2740469.9556 | 1188137.4329 | 2740482.691 | 1188136.2307 | 2740493.9845 | 1188144.758 | 2740503.8251 | 1188166.7284
41 | 2740456.3819 | 1188260.8345 | 2740454.4073 | 1188266.6039 | 2740452.705 | 1188269.2216 | 2740449.8624 | 1188272.6243 | 2740444.7136 | 1188274.1381 | 2740436.8537 | 1188273.1307 | 2740429.3839 | 1188269.1565
42 | 2740538.0206 | 1188143.1344 | 2740536.7515 | 1188158.8281 | 2740533.0246 | 1188168.8088
43 | 2740308.0434 | 1188093.8584 | 2740313.6732 | 1188105.6885 | 2740321.4894 | 1188138.1863 | 2740329.3594 | 1188170.3406 | 2740337.2166 | 1188196.8568 | 2740345.1955 | 1188208.7421
44 | 2740345.1955 | 1188208.7421 | 2740342.5593 | 1188210.9011
45 | 2740568.5533 | 1188216.3423 | 2740549.405 | 1188204.9728 | 2740542.0814 | 1188198.6737 | 2740536.9313 | 1188192.1143 | 2740531.2585 | 1188182.1399 | 2740531.0587 | 1188174.0733 | 2740533.0246 | 1188168.8088
46 | 2740308.0434 | 1188093.8584 | 2740313.4834 | 1188085.5097
47 | 2740342.5593 | 1188210.9011 | 2740329.594 | 1188221.5199 | 2740304.0694 | 1188221.0326 | 2740276.3726 | 1188218.7931 | 2740239.1581 | 1188225.9812
48 | 2740239.1581 | 1188225.9812 | 2740228.4723 | 1188228.0452 | 2740202.8371 | 1188242.701 | 2740181.4853 | 1188266.0752 | 2740174.405 | 1188289.7727 | 2740158.2779 | 1188320.1303 | 2740135.1131 | 1188330.6743 | 2740105.5247 | 1188335.9084 | 2740067.5349 | 1188349.2525 | 2740029.8085 | 1188377.8183
49 | 2740546.7923 | 1188436.7507 | 2740550.3307 | 1188451.8097
50 | 2740546.7923 | 1188436.7507 | 2740528.1368 | 1188419.649
51 | 2740515.7813 | 1188408.3226 | 2740528.1368 | 1188419.649

## bus_geodata
| x | y | coords
0 | 2740631.3405 | 1188355.2911
1 | 2740631.8396 | 1188351.219
2 | 2740645.5006 | 1188361.9978
3 | 2740677.1332 | 1188417.2068
4 | 2740642.2663 | 1188251.5342
5 | 2740673.0962 | 1188410.3843
6 | 2740664.5972 | 1188440.1416
7 | 2740623.5128 | 1188252.2715
8 | 2740664.7894 | 1188196.92
9 | 2740633.4902 | 1188287.1674
10 | 2740630.386 | 1188193.6316
11 | 2740631.026 | 1188539.1761
12 | 2740665.7977 | 1188483.2151
13 | 2740618.2313 | 1188536.1177
14 | 2740677.6035 | 1188511.4593
15 | 2740630.4775 | 1188488.4419
16 | 2740634.2577 | 1188407.1918
17 | 2740624.6744 | 1188405.4876
18 | 2740632.7133 | 1188374.4029
19 | 2740656.8076 | 1188443.617
20 | 2740660.8957 | 1188446.8543
21 | 2740513.5474 | 1188273.5156
22 | 2740600.9747 | 1188310.8005
23 | 2740601.701 | 1188541.5757
24 | 2740555.9476 | 1188466.0999
25 | 2740630.5236 | 1188365.7268
26 | 2740622.3285 | 1188355.2816
27 | 2740620.5581 | 1188373.0588
28 | 2740619.2544 | 1188424.064
29 | 2740621.5074 | 1188400.2869
30 | 2740621.7158 | 1188342.0567
31 | 2740637.8168 | 1188318.8088
32 | 2740503.3564 | 1188278.6728
33 | 2740466.6351 | 1188204.4543
34 | 2740454.3139 | 1188227.0148
35 | 2740503.8251 | 1188166.7284
36 | 2740456.3819 | 1188260.8345
37 | 2740538.0206 | 1188143.1344
38 | 2740345.1955 | 1188208.7421
39 | 2740429.3839 | 1188269.1565
40 | 2740533.0246 | 1188168.8088
41 | 2740308.0434 | 1188093.8584
42 | 2740342.5593 | 1188210.9011
43 | 2740534.115 | 1188300.9789
44 | 2740568.5533 | 1188216.3423
45 | 2740313.4834 | 1188085.5097
46 | 2740239.1581 | 1188225.9812
47 | 2740029.8085 | 1188377.8183
48 | 2740550.3307 | 1188451.8097
49 | 2740546.7923 | 1188436.7507
50 | 2740547.4972 | 1188480.1683
51 | 2740528.1368 | 1188419.649
52 | 2740515.7813 | 1188408.3226
53 | 2740624.6744 | 1188405.4876

## line_std_types
| c_nf_per_km | r_ohm_per_km | x_ohm_per_km | max_i_ka | type | q_mm2 | alpha | voltage_rating
NAYY 4x50 SE | 210 | 0.642 | 0.083 | 0.142 | cs | 50 | 0.00403 | LV
NAYY 4x120 SE | 264 | 0.225 | 0.08 | 0.242 | cs | 120 | 0.00403 | LV
NAYY 4x150 SE | 261 | 0.208 | 0.08 | 0.27 | cs | 150 | 0.00403 | LV
NA2XS2Y 1x95 RM/25 12/20 kV | 216 | 0.313 | 0.132 | 0.252 | cs | 95 | 0.00403 | MV
NA2XS2Y 1x185 RM/25 12/20 kV | 273 | 0.161 | 0.117 | 0.362 | cs | 185 | 0.00403 | MV
NA2XS2Y 1x240 RM/25 12/20 kV | 304 | 0.122 | 0.112 | 0.421 | cs | 240 | 0.00403 | MV
NA2XS2Y 1x95 RM/25 6/10 kV | 315 | 0.313 | 0.123 | 0.249 | cs | 95 | 0.00403 | MV
NA2XS2Y 1x185 RM/25 6/10 kV | 406 | 0.161 | 0.11 | 0.358 | cs | 185 | 0.00403 | MV
NA2XS2Y 1x240 RM/25 6/10 kV | 456 | 0.122 | 0.105 | 0.416 | cs | 240 | 0.00403 | MV
NA2XS2Y 1x150 RM/25 12/20 kV | 250 | 0.206 | 0.116 | 0.319 | cs | 150 | 0.00403 | MV
NA2XS2Y 1x120 RM/25 12/20 kV | 230 | 0.253 | 0.119 | 0.283 | cs | 120 | 0.00403 | MV
NA2XS2Y 1x70 RM/25 12/20 kV | 190 | 0.443 | 0.132 | 0.22 | cs | 70 | 0.00403 | MV
NA2XS2Y 1x150 RM/25 6/10 kV | 360 | 0.206 | 0.11 | 0.315 | cs | 150 | 0.00403 | MV
NA2XS2Y 1x120 RM/25 6/10 kV | 340 | 0.253 | 0.113 | 0.28 | cs | 120 | 0.00403 | MV
NA2XS2Y 1x70 RM/25 6/10 kV | 280 | 0.443 | 0.123 | 0.217 | cs | 70 | 0.00403 | MV
N2XS(FL)2Y 1x120 RM/35 64/110 kV | 112 | 0.153 | 0.166 | 0.366 | cs | 120 | 0.00393 | HV
N2XS(FL)2Y 1x185 RM/35 64/110 kV | 125 | 0.099 | 0.156 | 0.457 | cs | 185 | 0.00393 | HV
N2XS(FL)2Y 1x240 RM/35 64/110 kV | 135 | 0.075 | 0.149 | 0.526 | cs | 240 | 0.00393 | HV
N2XS(FL)2Y 1x300 RM/35 64/110 kV | 144 | 0.06 | 0.144 | 0.588 | cs | 300 | 0.00393 | HV
15-AL1/3-ST1A 0.4 | 11 | 1.8769 | 0.35 | 0.105 | ol | 16 | 0.00403 | LV
24-AL1/4-ST1A 0.4 | 11.25 | 1.2012 | 0.335 | 0.14 | ol | 24 | 0.00403 | LV
48-AL1/8-ST1A 0.4 | 12.2 | 0.5939 | 0.3 | 0.21 | ol | 48 | 0.00403 | LV
94-AL1/15-ST1A 0.4 | 13.2 | 0.306 | 0.29 | 0.35 | ol | 94 | 0.00403 | LV
34-AL1/6-ST1A 10.0 | 9.7 | 0.8342 | 0.36 | 0.17 | ol | 34 | 0.00403 | MV
48-AL1/8-ST1A 10.0 | 10.1 | 0.5939 | 0.35 | 0.21 | ol | 48 | 0.00403 | MV
70-AL1/11-ST1A 10.0 | 10.4 | 0.4132 | 0.339 | 0.29 | ol | 70 | 0.00403 | MV
94-AL1/15-ST1A 10.0 | 10.75 | 0.306 | 0.33 | 0.35 | ol | 94 | 0.00403 | MV
122-AL1/20-ST1A 10.0 | 11.1 | 0.2376 | 0.323 | 0.41 | ol | 122 | 0.00403 | MV
149-AL1/24-ST1A 10.0 | 11.25 | 0.194 | 0.315 | 0.47 | ol | 149 | 0.00403 | MV
34-AL1/6-ST1A 20.0 | 9.15 | 0.8342 | 0.382 | 0.17 | ol | 34 | 0.00403 | MV
48-AL1/8-ST1A 20.0 | 9.5 | 0.5939 | 0.372 | 0.21 | ol | 48 | 0.00403 | MV
70-AL1/11-ST1A 20.0 | 9.7 | 0.4132 | 0.36 | 0.29 | ol | 70 | 0.00403 | MV
94-AL1/15-ST1A 20.0 | 10 | 0.306 | 0.35 | 0.35 | ol | 94 | 0.00403 | MV
122-AL1/20-ST1A 20.0 | 10.3 | 0.2376 | 0.344 | 0.41 | ol | 122 | 0.00403 | MV
149-AL1/24-ST1A 20.0 | 10.5 | 0.194 | 0.337 | 0.47 | ol | 149 | 0.00403 | MV
184-AL1/30-ST1A 20.0 | 10.75 | 0.1571 | 0.33 | 0.535 | ol | 184 | 0.00403 | MV
243-AL1/39-ST1A 20.0 | 11 | 0.1188 | 0.32 | 0.645 | ol | 243 | 0.00403 | MV
48-AL1/8-ST1A 110.0 | 8 | 0.5939 | 0.46 | 0.21 | ol | 48 | 0.00403 | HV
70-AL1/11-ST1A 110.0 | 8.4 | 0.4132 | 0.45 | 0.29 | ol | 70 | 0.00403 | HV
94-AL1/15-ST1A 110.0 | 8.65 | 0.306 | 0.44 | 0.35 | ol | 94 | 0.00403 | HV
122-AL1/20-ST1A 110.0 | 8.5 | 0.2376 | 0.43 | 0.41 | ol | 122 | 0.00403 | HV
149-AL1/24-ST1A 110.0 | 8.75 | 0.194 | 0.41 | 0.47 | ol | 149 | 0.00403 | HV
184-AL1/30-ST1A 110.0 | 8.8 | 0.1571 | 0.4 | 0.535 | ol | 184 | 0.00403 | HV
243-AL1/39-ST1A 110.0 | 9 | 0.1188 | 0.39 | 0.645 | ol | 243 | 0.00403 | HV
305-AL1/39-ST1A 110.0 | 9.2 | 0.0949 | 0.38 | 0.74 | ol | 305 | 0.00403 | HV
490-AL1/64-ST1A 110.0 | 9.75 | 0.059 | 0.37 | 0.96 | ol | 490 | 0.00403 | HV
679-AL1/86-ST1A 110.0 | 9.95 | 0.042 | 0.36 | 1.15 | ol | 679 | 0.00403 | HV
490-AL1/64-ST1A 220.0 | 10 | 0.059 | 0.285 | 0.96 | ol | 490 | 0.00403 | HV
679-AL1/86-ST1A 220.0 | 11.7 | 0.042 | 0.275 | 1.15 | ol | 679 | 0.00403 | HV
490-AL1/64-ST1A 380.0 | 11 | 0.059 | 0.253 | 0.96 | ol | 490 | 0.00403 | HV
679-AL1/86-ST1A 380.0 | 14.6 | 0.042 | 0.25 | 1.15 | ol | 679 | 0.00403 | HV

## trafo_std_types
| i0_percent | pfe_kw | vkr_percent | sn_mva | vn_lv_kv | vn_hv_kv | vk_percent | shift_degree | vector_group | tap_side | tap_neutral | tap_min | tap_max | tap_step_degree | tap_step_percent | tap_phase_shifter
160 MVA 380/110 kV | 0.06 | 60 | 0.25 | 160 | 110 | 380 | 12.2 | 0 | Yy0 | hv | 0 | -9 | 9 | 0 | 1.5 | FALSE
100 MVA 220/110 kV | 0.06 | 55 | 0.26 | 100 | 110 | 220 | 12 | 0 | Yy0 | hv | 0 | -9 | 9 | 0 | 1.5 | FALSE
63 MVA 110/20 kV | 0.04 | 22 | 0.32 | 63 | 20 | 110 | 18 | 150 | YNd5 | hv | 0 | -9 | 9 | 0 | 1.5 | FALSE
40 MVA 110/20 kV | 0.05 | 18 | 0.34 | 40 | 20 | 110 | 16.2 | 150 | YNd5 | hv | 0 | -9 | 9 | 0 | 1.5 | FALSE
25 MVA 110/20 kV | 0.07 | 14 | 0.41 | 25 | 20 | 110 | 12 | 150 | YNd5 | hv | 0 | -9 | 9 | 0 | 1.5 | FALSE
63 MVA 110/10 kV | 0.04 | 22 | 0.32 | 63 | 10 | 110 | 18 | 150 | YNd5 | hv | 0 | -9 | 9 | 0 | 1.5 | FALSE
40 MVA 110/10 kV | 0.05 | 18 | 0.34 | 40 | 10 | 110 | 16.2 | 150 | YNd5 | hv | 0 | -9 | 9 | 0 | 1.5 | FALSE
25 MVA 110/10 kV | 0.07 | 14 | 0.41 | 25 | 10 | 110 | 12 | 150 | YNd5 | hv | 0 | -9 | 9 | 0 | 1.5 | FALSE
0.25 MVA 20/0.4 kV | 0.32 | 0.8 | 1.44 | 0.25 | 0.4 | 20 | 6 | 150 | Yzn5 | hv | 0 | -2 | 2 | 0 | 2.5 | FALSE
0.4 MVA 20/0.4 kV | 0.3375 | 1.35 | 1.425 | 0.4 | 0.4 | 20 | 6 | 150 | Dyn5 | hv | 0 | -2 | 2 | 0 | 2.5 | FALSE
0.63 MVA 20/0.4 kV | 0.2619 | 1.65 | 1.206 | 0.63 | 0.4 | 20 | 6 | 150 | Dyn5 | hv | 0 | -2 | 2 | 0 | 2.5 | FALSE
0.25 MVA 10/0.4 kV | 0.24 | 0.6 | 1.2 | 0.25 | 0.4 | 10 | 4 | 150 | Dyn5 | hv | 0 | -2 | 2 | 0 | 2.5 | FALSE
0.4 MVA 10/0.4 kV | 0.2375 | 0.95 | 1.325 | 0.4 | 0.4 | 10 | 4 | 150 | Dyn5 | hv | 0 | -2 | 2 | 0 | 2.5 | FALSE
0.63 MVA 10/0.4 kV | 0.1873 | 1.18 | 1.0794 | 0.63 | 0.4 | 10 | 4 | 150 | Dyn5 | hv | 0 | -2 | 2 | 0 | 2.5 | FALSE

## trafo3w_std_types
| sn_hv_mva | sn_mv_mva | sn_lv_mva | vn_hv_kv | vn_mv_kv | vn_lv_kv | vk_hv_percent | vk_mv_percent | vk_lv_percent | vkr_hv_percent | vkr_mv_percent | vkr_lv_percent | pfe_kw | i0_percent | shift_mv_degree | shift_lv_degree | vector_group | tap_side | tap_neutral | tap_min | tap_max | tap_step_percent
63/25/38 MVA 110/20/10 kV | 63 | 25 | 38 | 110 | 20 | 10 | 10.4 | 10.4 | 10.4 | 0.28 | 0.32 | 0.35 | 35 | 0.89 | 0 | 0 | YN0yn0yn0 | hv | 0 | -10 | 10 | 1.2
63/25/38 MVA 110/10/10 kV | 63 | 25 | 38 | 110 | 10 | 10 | 10.4 | 10.4 | 10.4 | 0.28 | 0.32 | 0.35 | 35 | 0.89 | 0 | 0 | YN0yn0yn0 | hv | 0 | -10 | 10 | 1.2

## fuse_std_types
| fuse_type | i_rated_a | t_avg | t_min | t_total | x_avg | x_min | x_total
HV 100A | HV 100A | 100 | 0 | [10.0, 3.64, 0.854, 0.281, 0.1, 0.0531, 0.022, 0.01] | [10.0, 4.267, 1.21, 0.403, 0.1, 0.058, 0.022, 0.01] | 0 | [300.0, 350.0, 450.0, 550.0, 700.0, 850.0, 1200.0, 1752.0] | [600.0, 700.0, 900.0, 1150.0, 1665.0, 2000.0, 3000.0, 4313.0]
HV 10A | HV 10A | 10 | 0 | [10.0, 1675.0, 0.344, 0.156, 0.1, 0.0417, 0.0171, 0.01] | [10.0, 1.3, 0.3, 0.155, 0.1, 0.0555, 0.023, 0.01] | 0 | [30.0, 32.0, 35.0, 37.0, 39.0, 50.0, 70.0, 88.0] | [60.0, 70.0, 80.0, 87.0, 94.0, 110.0, 150.0, 216.0]
HV 125A | HV 125A | 125 | 0 | [10.0, 1.82, 0.344, 0.1, 0.0467, 0.0269, 0.01] | [10.0, 2.478, 0.426, 0.1, 0.0427, 0.0211, 0.01] | 0 | [375.0, 500.0, 700.0, 925.0, 1200.0, 1500.0, 2341.0] | [750.0, 1000.0, 1500.0, 2200.0, 3000.0, 4000.0, 5765.0]
HV 160A | HV 160A | 160 | 0 | [10.0, 4.15, 1.03, 0.198, 0.1, 0.051, 0.0172, 0.01] | [10.0, 2.3, 0.734, 0.274, 0.1, 0.046, 0.0177, 0.01] | 0 | [480.0, 550.0, 700.0, 1000.0, 1260.0, 1600.0, 2500.0, 3227.0] | [960.0, 1300.0, 1700.0, 2200.0, 2996.0, 4000.0, 6000.0, 7946.0]
HV 16A | HV 16A | 16 | 0 | [10.0, 0.352, 0.164, 0.1, 0.0649, 0.0342, 0.01] | [10.0, 2.34, 0.722, 0.181, 0.1, 0.055, 0.0296, 0.01] | 0 | [48.0, 60.0, 65.0, 71.0, 80.0, 100.0, 162.0] | [96.0, 110.0, 125.0, 150.0, 168.0, 200.0, 250.0, 398.0]
HV 200A | HV 200A | 200 | 0 | [10.0, 4.267, 1.21, 0.403, 0.1, 0.058, 0.022, 0.01] | [10.0, 3.73, 1.654, 0.328, 0.1, 0.0531, 0.019, 0.01] | 0 | [600.0, 700.0, 900.0, 1150.0, 1665.0, 2000.0, 3000.0, 4313.0] | [1200.0, 1500.0, 1800.0, 2700.0, 3960.0, 5000.0, 7500.0, 10620.0]
HV 20A | HV 20A | 20 | 0 | [10.0, 1.3, 0.3, 0.155, 0.1, 0.0555, 0.023, 0.01] | [10.0, 1.3, 0.161, 0.1, 0.0611, 0.0399, 0.0141, 0.01] | 0 | [60.0, 70.0, 80.0, 87.0, 94.0, 110.0, 150.0, 216.0] | [120.0, 150.0, 200.0, 223.0, 260.0, 300.0, 450.0, 532.0]
HV 25A | HV 25A | 25 | 0 | [10.0, 2.512, 0.833, 0.299, 0.1, 0.0372, 0.0223, 0.01] | [10.0, 3.125, 0.597, 0.198, 0.1, 0.0378, 0.022, 0.01] | 0 | [75.0, 82.0, 90.0, 100.0, 124.0, 170.0, 200.0, 289.0] | [150.0, 170.0, 210.0, 250.0, 294.0, 400.0, 500.0, 711.0]
HV 31.5A | HV 31.5A | 31.5 | 0 | [10.0, 2.34, 0.722, 0.181, 0.1, 0.055, 0.0296, 0.01] | [10.0, 2.84, 0.368, 0.164, 0.1, 0.0621, 0.0378, 0.0195, 0.01] | 0 | [95.0, 110.0, 125.0, 150.0, 165.0, 200.0, 250.0, 390.0] | [189.0, 220.0, 300.0, 350.0, 393.0, 450.0, 530.0, 700.0, 960.0]
HV 40A | HV 40A | 40 | 0 | [10.0, 1.3, 0.161, 0.1, 0.0611, 0.0399, 0.0141, 0.01] | [10.0, 2.05, 0.369, 0.198, 0.1, 0.051, 0.0298, 0.01] | 0 | [120.0, 150.0, 200.0, 223.0, 260.0, 300.0, 450.0, 532.0] | [240.0, 300.0, 400.0, 450.0, 530.0, 650.0, 800.0, 1311.0]
HV 50A | HV 50A | 50 | 0 | [10.0, 3.215, 0.597, 0.198, 0.1, 0.0378, 0.022, 0.01] | [10.0, 3.64, 0.854, 0.281, 0.1, 0.0531, 0.022, 0.01] | 0 | [150.0, 170.0, 210.0, 250.0, 294.0, 400.0, 500.0, 711.0] | [300.0, 350.0, 450.0, 550.0, 700.0, 850.0, 1200.0, 1752.0]
HV 6.3A | HV 6.3A | 6.3 | 0 | [10.0, 1.39, 0.344, 0.168, 0.1, 0.056, 0.0263, 0.01] | [10.0, 1.711, 0.516, 0.198, 0.1, 0.0634, 0.0303, 0.01] | 0 | [19.0, 19.5, 20.4, 20.8, 22.0, 25.0, 32.0, 48.0] | [38.0, 40.0, 43.0, 48.0, 53.0, 60.0, 75.0, 118.0]
HV 63A | HV 63A | 63 | 0 | [10.0, 2.84, 0.368, 0.164, 0.1, 0.0621, 0.0378, 0.0195, 0.01] | [10.0, 1.82, 0.344, 0.1, 0.0467, 0.0269, 0.01] | 0 | [189.0, 220.0, 300.0, 350.0, 393.0, 450.0, 530.0, 700.0, 961.0] | [378.0, 500.0, 700.0, 934.0, 1200.0, 1500.0, 2366.0]
HV 80A | HV 80A | 80 | 0 | [10.0, 2.05, 0.369, 0.198, 0.1, 0.051, 0.0298, 0.01] | [10.0, 4.15, 1.03, 0.198, 0.1, 0.051, 0.0172, 0.01] | 0 | [240.0, 300.0, 400.0, 450.0, 530.0, 650.0, 800.0, 1311.0] | [480.0, 550.0, 700.0, 1000.0, 1260.0, 1600.0, 2500.0, 3227.0]
Siemens NH-1-100 | Siemens NH-1-100 | 100 | [5400.0, 2000.0, 400.0, 20.0, 1.0, 0.2, 0.012, 0.004] | 0 | 0 | [150.0, 190.0, 250.0, 430.0, 900.0, 1250.0, 2700.0, 3600.0] | 0 | 0
Siemens NH-1-125 | Siemens NH-1-125 | 125 | [4800.0, 120.0, 7.0, 0.1, 0.004] | 0 | 0 | [180.0, 400.0, 740.0, 2000.0, 4250.0] | 0 | 0
Siemens NH-1-16 | Siemens NH-1-16 | 16 | [4000.0, 400.0, 2.0, 0.1, 0.04, 0.01] | 0 | 0 | [26.0, 35.0, 75.0, 150.0, 200.0, 300.0] | 0 | 0
Siemens NH-1-160 | Siemens NH-1-160 | 160 | [4800.0, 120.0, 7.0, 0.1, 0.004] | 0 | 0 | [210.0, 500.0, 900.0, 2300.0, 5000.0] | 0 | 0
Siemens NH-1-25 | Siemens NH-1-25 | 25 | [4000.0, 1000.0, 10.0, 0.2, 0.02, 0.01] | 0 | 0 | [40.0, 50.0, 100.0, 210.0, 400.0, 500.0] | 0 | 0
Siemens NH-1-50 | Siemens NH-1-50 | 50 | [4000.0, 40.0, 4.0, 1.0, 0.02, 0.01] | 0 | 0 | [86.0, 200.0, 300.0, 400.0, 1000.0, 1280.0] | 0 | 0
Siemens NH-1-63 | Siemens NH-1-63 | 63 | [4000.0, 100.0, 10.0, 2.0, 0.04, 0.01] | 0 | 0 | [100.0, 200.0, 300.0, 400.0, 1000.0, 1500.0] | 0 | 0
Siemens NH-1-80 | Siemens NH-1-80 | 80 | [4800.0, 120.0, 7.0, 0.1, 0.01] | 0 | 0 | [150.58, 250.0, 450.0, 1150.0, 2470.0] | 0 | 0
Siemens NH-2-1000 | Siemens NH-2-1000 | 1000 | [4800.0, 120.0, 7.0, 0.1, 0.004] | 0 | 0 | [1900.0, 3500.0, 8400.0, 24000.0, 52000.0] | 0 | 0
Siemens NH-2-200 | Siemens NH-2-200 | 200 | [4800.0, 120.0, 7.0, 0.1, 0.004] | 0 | 0 | [280.0, 650.0, 1200.0, 3000.0, 7000.0] | 0 | 0
Siemens NH-2-224 | Siemens NH-2-224 | 224 | [4800.0, 120.0, 7.0, 0.2, 0.04, 0.004] | 0 | 0 | [400.0, 750.0, 1453.0, 3025.0, 4315.0, 7600.0] | 0 | 0
Siemens NH-2-250 | Siemens NH-2-250 | 250 | [4800.0, 120.0, 7.0, 0.1, 0.004] | 0 | 0 | [450.0, 800.0, 1650.0, 4000.0, 8500.0] | 0 | 0
Siemens NH-2-315 | Siemens NH-2-315 | 315 | [4800.0, 120.0, 7.0, 0.1, 0.004] | 0 | 0 | [550.0, 920.0, 1900.0, 5000.0, 11000.0] | 0 | 0
Siemens NH-2-355 | Siemens NH-2-355 | 355 | [4800.0, 120.0, 6.0, 0.1, 0.004] | 0 | 0 | [650.0, 1116.27, 2350.0, 5840.0, 12790.0] | 0 | 0
Siemens NH-2-400 | Siemens NH-2-400 | 400 | [4800.0, 120.0, 7.0, 0.1, 0.004] | 0 | 0 | [720.0, 1350.0, 2800.0, 6500.0, 15000.0] | 0 | 0
Siemens NH-2-425 | Siemens NH-2-425 | 425 | [4800.0, 120.0, 7.0, 0.1, 0.004] | 0 | 0 | [850.0, 1500.0, 3050.0, 7500.0, 16500.0] | 0 | 0
Siemens NH-2-630 | Siemens NH-2-630 | 630 | [4800.0, 120.0, 7.0, 0.1, 0.004] | 0 | 0 | [1200.0, 2000.0, 4800.0, 12000.0, 26000.0] | 0 | 0

## dtypes
| element | column | dtype
0 | bus | name | object
1 | bus | vn_kv | float64
2 | bus | type | object
3 | bus | zone | object
4 | bus | in_service | bool
5 | load | name | object
6 | load | bus | uint32
7 | load | p_mw | float64
8 | load | q_mvar | float64
9 | load | const_z_percent | float64
10 | load | const_i_percent | float64
11 | load | sn_mva | float64
12 | load | scaling | float64
13 | load | in_service | bool
14 | load | type | object
15 | ext_grid | name | object
16 | ext_grid | bus | uint32
17 | ext_grid | vm_pu | float64
18 | ext_grid | va_degree | float64
19 | ext_grid | slack_weight | float64
20 | ext_grid | in_service | bool
21 | line | name | object
22 | line | std_type | object
23 | line | from_bus | uint32
24 | line | to_bus | uint32
25 | line | length_km | float64
26 | line | r_ohm_per_km | float64
27 | line | x_ohm_per_km | float64
28 | line | c_nf_per_km | float64
29 | line | g_us_per_km | float64
30 | line | max_i_ka | float64
31 | line | df | float64
32 | line | parallel | uint32
33 | line | type | object
34 | line | in_service | bool
35 | trafo | name | object
36 | trafo | std_type | object
37 | trafo | hv_bus | uint32
38 | trafo | lv_bus | uint32
39 | trafo | sn_mva | float64
40 | trafo | vn_hv_kv | float64
41 | trafo | vn_lv_kv | float64
42 | trafo | vk_percent | float64
43 | trafo | vkr_percent | float64
44 | trafo | pfe_kw | float64
45 | trafo | i0_percent | float64
46 | trafo | shift_degree | float64
47 | trafo | tap_side | object
48 | trafo | tap_neutral | int32
49 | trafo | tap_min | int32
50 | trafo | tap_max | int32
51 | trafo | tap_step_percent | float64
52 | trafo | tap_step_degree | float64
53 | trafo | tap_pos | int32
54 | trafo | tap_phase_shifter | bool
55 | trafo | parallel | uint32
56 | trafo | df | float64
57 | trafo | in_service | bool
58 | line_geodata | coords | object
59 | bus_geodata | x | float64
60 | bus_geodata | y | float64
61 | bus_geodata | coords | object

## parameters
| version | format_version | converged | OPF_converged | name | f_hz | sn_mva
0 | 2.14.6 | 2.14.0 | FALSE | FALSE |  | 50 | 1