## bus
| name | vn_kv | type | zone | in_service
0 | bus_LV_3732-31_0_4_node_0 | 0.4 | n |  | TRUE
1 | bus_LV_3732-31_0_4_node_1 | 0.4 | n |  | TRUE
2 | bus_LV_3732-31_0_4_node_2 | 0.4 | n |  | TRUE
3 | bus_LV_3732-31_0_4_node_40 | 0.4 | n |  | TRUE
4 | bus_LV_3732-31_0_4_node_41 | 0.4 | n |  | TRUE
5 | bus_LV_3732-31_0_4_node_39 | 0.4 | n |  | TRUE
6 | bus_LV_3732-31_0_4_node_6 | 0.4 | n |  | TRUE
7 | bus_LV_3732-31_0_4_node_7 | 0.4 | n |  | TRUE
8 | bus_LV_3732-31_0_4_node_45 | 0.4 | n |  | TRUE
9 | bus_LV_3732-31_0_4_node_50 | 0.4 | n |  | TRUE
10 | bus_LV_3732-31_0_4_node_3 | 0.4 | n |  | TRUE
11 | bus_LV_3732-31_0_4_node_4 | 0.4 | n |  | TRUE
12 | bus_LV_3732-31_0_4_node_5 | 0.4 | n |  | TRUE
13 | bus_LV_3732-31_0_4_node_8 | 0.4 | n |  | TRUE
14 | bus_LV_3732-31_0_4_node_56 | 0.4 | n |  | TRUE
15 | bus_LV_3732-31_0_4_node_9 | 0.4 | n |  | TRUE
16 | bus_LV_3732-31_0_4_node_55 | 0.4 | n |  | TRUE
17 | bus_LV_3732-31_0_4_node_11 | 0.4 | n |  | TRUE
18 | bus_LV_3732-31_0_4_node_37 | 0.4 | n |  | TRUE
19 | bus_LV_3732-31_0_4_node_12 | 0.4 | n |  | TRUE
20 | bus_LV_3732-31_0_4_node_28 | 0.4 | n |  | TRUE
21 | bus_LV_3732-31_0_4_node_25 | 0.4 | n |  | TRUE
22 | bus_LV_3732-31_0_4_node_30 | 0.4 | n |  | TRUE
23 | bus_LV_3732-31_0_4_node_26 | 0.4 | n |  | TRUE
24 | bus_LV_3732-31_0_4_node_13 | 0.4 | n |  | TRUE
25 | bus_LV_3732-31_0_4_node_14 | 0.4 | n |  | TRUE
26 | bus_LV_3732-31_0_4_node_15 | 0.4 | n |  | TRUE
27 | bus_LV_3732-31_0_4_node_16 | 0.4 | n |  | TRUE
28 | bus_LV_3732-31_0_4_node_17 | 0.4 | n |  | TRUE
29 | bus_LV_3732-31_0_4_node_31 | 0.4 | n |  | TRUE
30 | bus_LV_3732-31_0_4_node_36 | 0.4 | n |  | TRUE
31 | bus_LV_3732-31_0_4_node_33 | 0.4 | n |  | TRUE
32 | bus_LV_3732-31_0_4_node_32 | 0.4 | n |  | TRUE
33 | bus_LV_3732-31_0_4_node_38 | 0.4 | n |  | TRUE
34 | bus_LV_3732-31_0_4_node_34 | 0.4 | n |  | TRUE
35 | bus_LV_3732-31_0_4_node_18 | 0.4 | n |  | TRUE
36 | bus_LV_3732-31_0_4_node_19 | 0.4 | n |  | TRUE
37 | bus_LV_3732-31_0_4_node_20 | 0.4 | n |  | TRUE
38 | bus_LV_3732-31_0_4_node_21 | 0.4 | n |  | TRUE
39 | bus_LV_3732-31_0_4_node_22 | 0.4 | n |  | TRUE
40 | bus_LV_3732-31_0_4_node_23 | 0.4 | n |  | TRUE
41 | bus_LV_3732-31_0_4_node_24 | 0.4 | n |  | TRUE
42 | bus_LV_3732-31_0_4_node_46 | 0.4 | n |  | TRUE
43 | bus_LV_3732-31_0_4_node_47 | 0.4 | n |  | TRUE
44 | bus_LV_3732-31_0_4_node_49 | 0.4 | n |  | TRUE
45 | bus_LV_3732-31_0_4_node_48 | 0.4 | n |  | TRUE
46 | bus_LV_3732-31_0_4_node_27 | 0.4 | n |  | TRUE
47 | bus_LV_3732-31_0_4_node_29 | 0.4 | n |  | TRUE
48 | bus_LV_3732-31_0_4_node_53 | 0.4 | n |  | TRUE
49 | bus_LV_3732-31_0_4_node_52 | 0.4 | n |  | TRUE
50 | bus_LV_3732-31_0_4_node_57 | 0.4 | n |  | TRUE
51 | bus_LV_3732-31_0_4_node_35 | 0.4 | n |  | TRUE
52 | bus_LV_3732-31_0_4_node_42 | 0.4 | n |  | TRUE
53 | bus_LV_3732-31_0_4_node_43 | 0.4 | n |  | TRUE
54 | bus_LV_3732-31_0_4_node_44 | 0.4 | n |  | TRUE
55 | bus_LV_3732-31_0_4_node_51 | 0.4 | n |  | TRUE
56 | bus_LV_3732-31_0_4_node_54 | 0.4 | n |  | TRUE
57 | bus_MV_56_1_node_205 | 20 | n |  | TRUE

## load
| name | bus | p_mw | q_mvar | const_z_percent | const_i_percent | sn_mva | scaling | in_service | type
0 | LV_3732-31_0_4_load_0 | 0 | 0.0029823 | 0.00074744 | 0 | 0 |  | 1 | TRUE | wye
1 | LV_3732-31_0_4_load_1 | 1 | 0.0041949 | 0.0010513 | 0 | 0 |  | 1 | TRUE | wye
2 | LV_3732-31_0_4_load_40 | 3 | 0.0045898 | 0.0011503 | 0 | 0 |  | 1 | TRUE | wye
3 | LV_3732-31_0_4_load_41 | 4 | 0.0037927 | 0.00095053 | 0 | 0 |  | 1 | TRUE | wye
4 | LV_3732-31_0_4_load_39 | 5 | 0.011399 | 0.0028568 | 0 | 0 |  | 1 | TRUE | wye
5 | LV_3732-31_0_4_load_7 | 7 | 0.0025138 | 0.00063002 | 0 | 0 |  | 1 | TRUE | wye
6 | LV_3732-31_0_4_load_45 | 8 | 0.0035524 | 0.00089033 | 0 | 0 |  | 1 | TRUE | wye
7 | LV_3732-31_0_4_load_50 | 9 | 0.019963 | 0.0050031 | 0 | 0 |  | 1 | TRUE | wye
8 | LV_3732-31_0_4_load_4 | 11 | 0.0020963 | 0.00052539 | 0 | 0 |  | 1 | TRUE | wye
9 | LV_3732-31_0_4_load_5 | 12 | 0.0043425 | 0.0010883 | 0 | 0 |  | 1 | TRUE | wye
10 | LV_3732-31_0_4_load_8 | 13 | 0.0026687 | 0.00066884 | 0 | 0 |  | 1 | TRUE | wye
11 | LV_3732-31_0_4_load_9 | 15 | 0.0085839 | 0.0021513 | 0 | 0 |  | 1 | TRUE | wye
12 | LV_3732-31_0_4_load_55 | 16 | 0.00532 | 0.0013333 | 0 | 0 |  | 1 | TRUE | wye
13 | LV_3732-31_0_4_load_11 | 17 | 0.0039784 | 0.00099709 | 0 | 0 |  | 1 | TRUE | wye
14 | LV_3732-31_0_4_load_37 | 18 | 0.0052831 | 0.0013241 | 0 | 0 |  | 1 | TRUE | wye
15 | LV_3732-31_0_4_load_25 | 21 | 0.0081376 | 0.0020395 | 0 | 0 |  | 1 | TRUE | wye
16 | LV_3732-31_0_4_load_30 | 22 | 0.0032654 | 0.00081839 | 0 | 0 |  | 1 | TRUE | wye
17 | LV_3732-31_0_4_load_26 | 23 | 0.002431 | 0.00060926 | 0 | 0 |  | 1 | TRUE | wye
18 | LV_3732-31_0_4_load_13 | 24 | 0.026802 | 0.0067172 | 0 | 0 |  | 1 | TRUE | wye
19 | LV_3732-31_0_4_load_14 | 25 | 0.017971 | 0.004504 | 0 | 0 |  | 1 | TRUE | wye
20 | LV_3732-31_0_4_load_16 | 27 | 0.0016777 | 0.00042047 | 0 | 0 |  | 1 | TRUE | wye
21 | LV_3732-31_0_4_load_31 | 29 | 0.0021833 | 0.00054719 | 0 | 0 |  | 1 | TRUE | wye
22 | LV_3732-31_0_4_load_36 | 30 | 0.0034387 | 0.00086181 | 0 | 0 |  | 1 | TRUE | wye
23 | LV_3732-31_0_4_load_33 | 31 | 0.0036404 | 0.00091237 | 0 | 0 |  | 1 | TRUE | wye
24 | LV_3732-31_0_4_load_32 | 32 | 0.001973 | 0.00049448 | 0 | 0 |  | 1 | TRUE | wye
25 | LV_3732-31_0_4_load_38 | 33 | 0.011525 | 0.0028885 | 0 | 0 |  | 1 | TRUE | wye
26 | LV_3732-31_0_4_load_34 | 34 | 0.0057279 | 0.0014355 | 0 | 0 |  | 1 | TRUE | wye
27 | LV_3732-31_0_4_load_18 | 35 | 0.0029538 | 0.00074028 | 0 | 0 |  | 1 | TRUE | wye
28 | LV_3732-31_0_4_load_19 | 36 | 0.00543 | 0.0013609 | 0 | 0 |  | 1 | TRUE | wye
29 | LV_3732-31_0_4_load_20 | 37 | 0.0032775 | 0.00082143 | 0 | 0 |  | 1 | TRUE | wye
30 | LV_3732-31_0_4_load_21 | 38 | 0.0044946 | 0.0011264 | 0 | 0 |  | 1 | TRUE | wye
31 | LV_3732-31_0_4_load_22 | 39 | 0.0019723 | 0.00049429 | 0 | 0 |  | 1 | TRUE | wye
32 | LV_3732-31_0_4_load_23 | 40 | 0.0035775 | 0.00089662 | 0 | 0 |  | 1 | TRUE | wye
33 | LV_3732-31_0_4_load_46 | 42 | 0.0018535 | 0.00046454 | 0 | 0 |  | 1 | TRUE | wye
34 | LV_3732-31_0_4_load_47 | 43 | 0.0025802 | 0.00064667 | 0 | 0 |  | 1 | TRUE | wye
35 | LV_3732-31_0_4_load_49 | 44 | 0.0016189 | 0.00040575 | 0 | 0 |  | 1 | TRUE | wye
36 | LV_3732-31_0_4_load_48 | 45 | 0.0037017 | 0.00092773 | 0 | 0 |  | 1 | TRUE | wye
37 | LV_3732-31_0_4_load_27 | 46 | 0.0026212 | 0.00065693 | 0 | 0 |  | 1 | TRUE | wye
38 | LV_3732-31_0_4_load_29 | 47 | 0.0028551 | 0.00071556 | 0 | 0 |  | 1 | TRUE | wye
39 | LV_3732-31_0_4_load_53 | 48 | 0.007151 | 0.0017922 | 0 | 0 |  | 1 | TRUE | wye
40 | LV_3732-31_0_4_load_52 | 49 | 0.0053459 | 0.0013398 | 0 | 0 |  | 1 | TRUE | wye
41 | LV_3732-31_0_4_load_57 | 50 | 0.0037726 | 0.0009455 | 0 | 0 |  | 1 | TRUE | wye
42 | LV_3732-31_0_4_load_35 | 51 | 0.0030032 | 0.00075267 | 0 | 0 |  | 1 | TRUE | wye
43 | LV_3732-31_0_4_load_43 | 53 | 0.0030684 | 0.00076901 | 0 | 0 |  | 1 | TRUE | wye
44 | LV_3732-31_0_4_load_51 | 55 | 0.0029606 | 0.00074199 | 0 | 0 |  | 1 | TRUE | wye
45 | LV_3732-31_0_4_load_54 | 56 | 0.0038874 | 0.00097427 | 0 | 0 |  | 1 | TRUE | wye

## ext_grid
| name | bus | vm_pu | va_degree | slack_weight | in_service
0 |  | 5 | 1 | 0 | 1 | TRUE

## line
| name | std_type | from_bus | to_bus | length_km | r_ohm_per_km | x_ohm_per_km | c_nf_per_km | g_us_per_km | max_i_ka | df | parallel | type | in_service
0 | LV_3732-31_0_4_line_0 | NAYY 4x150 SE | 0 | 1 | 0.061312 | 0.208 | 0.08 | 261 | 0 | 0.27 | 1 | 1 | cs | TRUE
1 | LV_3732-31_0_4_line_1 | NAYY 4x150 SE | 1 | 2 | 0.04495 | 0.208 | 0.08 | 261 | 0 | 0.27 | 1 | 1 | cs | TRUE
2 | LV_3732-31_0_4_line_2 | NAYY 4x150 SE | 2 | 6 | 0.037961 | 0.208 | 0.08 | 261 | 0 | 0.27 | 1 | 1 | cs | TRUE
3 | LV_3732-31_0_4_line_3 | NAYY 4x150 SE | 2 | 7 | 0.080949 | 0.208 | 0.08 | 261 | 0 | 0.27 | 1 | 1 | cs | TRUE
4 | LV_3732-31_0_4_line_4 | NAYY 4x150 SE | 3 | 4 | 0.0013816 | 0.208 | 0.08 | 261 | 0 | 0.27 | 1 | 2 | cs | TRUE
5 | LV_3732-31_0_4_line_5 | NAYY 4x150 SE | 3 | 5 | 0.19813 | 0.208 | 0.08 | 261 | 0 | 0.27 | 1 | 2 | cs | TRUE
6 | LV_3732-31_0_4_line_6 | NAYY 4x150 SE | 4 | 40 | 0.022842 | 0.208 | 0.08 | 261 | 0 | 0.27 | 1 | 2 | cs | TRUE
7 | LV_3732-31_0_4_line_7 | NAYY 4x150 SE | 5 | 33 | 0.03641 | 0.208 | 0.08 | 261 | 0 | 0.27 | 1 | 2 | cs | TRUE
8 | LV_3732-31_0_4_line_8 | NAYY 4x150 SE | 6 | 8 | 0.078256 | 0.208 | 0.08 | 261 | 0 | 0.27 | 1 | 1 | cs | TRUE
9 | LV_3732-31_0_4_line_9 | NAYY 4x150 SE | 7 | 9 | 0.0032011 | 0.208 | 0.08 | 261 | 0 | 0.27 | 1 | 1 | cs | TRUE
10 | LV_3732-31_0_4_line_10 | NAYY 4x150 SE | 8 | 18 | 0.017204 | 0.208 | 0.08 | 261 | 0 | 0.27 | 1 | 1 | cs | TRUE
11 | LV_3732-31_0_4_line_11 | NAYY 4x150 SE | 10 | 11 | 0.068654 | 0.208 | 0.08 | 261 | 0 | 0.27 | 1 | 2 | cs | TRUE
12 | LV_3732-31_0_4_line_12 | NAYY 4x150 SE | 10 | 12 | 0.038099 | 0.208 | 0.08 | 261 | 0 | 0.27 | 1 | 2 | cs | TRUE
13 | LV_3732-31_0_4_line_13 | NAYY 4x150 SE | 11 | 13 | 0.056321 | 0.208 | 0.08 | 261 | 0 | 0.27 | 1 | 1 | cs | TRUE
14 | LV_3732-31_0_4_line_14 | NAYY 4x150 SE | 11 | 14 | 0.096241 | 0.208 | 0.08 | 261 | 0 | 0.27 | 1 | 2 | cs | TRUE
15 | LV_3732-31_0_4_line_15 | NAYY 4x150 SE | 12 | 15 | 0.057991 | 0.208 | 0.08 | 261 | 0 | 0.27 | 1 | 2 | cs | TRUE
16 | LV_3732-31_0_4_line_16 | NAYY 4x150 SE | 14 | 16 | 0.04989 | 0.208 | 0.08 | 261 | 0 | 0.27 | 1 | 1 | cs | TRUE
17 | LV_3732-31_0_4_line_17 | NAYY 4x150 SE | 15 | 17 | 0.022677 | 0.208 | 0.08 | 261 | 0 | 0.27 | 1 | 2 | cs | TRUE
18 | LV_3732-31_0_4_line_18 | NAYY 4x150 SE | 17 | 19 | 0.029718 | 0.208 | 0.08 | 261 | 0 | 0.27 | 1 | 2 | cs | TRUE
19 | LV_3732-31_0_4_line_19 | NAYY 4x150 SE | 18 | 51 | 0.0020275 | 0.208 | 0.08 | 261 | 0 | 0.27 | 1 | 1 | cs | TRUE
20 | LV_3732-31_0_4_line_20 | NAYY 4x150 SE | 19 | 20 | 0.023591 | 0.208 | 0.08 | 261 | 0 | 0.27 | 1 | 2 | cs | TRUE
21 | LV_3732-31_0_4_line_21 | NAYY 4x150 SE | 19 | 21 | 0.029556 | 0.208 | 0.08 | 261 | 0 | 0.27 | 1 | 2 | cs | TRUE
22 | LV_3732-31_0_4_line_22 | NAYY 4x150 SE | 20 | 22 | 0.061309 | 0.208 | 0.08 | 261 | 0 | 0.27 | 1 | 2 | cs | TRUE
23 | LV_3732-31_0_4_line_23 | NAYY 4x150 SE | 21 | 23 | 0.0017018 | 0.208 | 0.08 | 261 | 0 | 0.27 | 1 | 2 | cs | TRUE
24 | LV_3732-31_0_4_line_24 | NAYY 4x150 SE | 22 | 48 | 0.037369 | 0.208 | 0.08 | 261 | 0 | 0.27 | 1 | 2 | cs | TRUE
25 | LV_3732-31_0_4_line_25 | NAYY 4x150 SE | 23 | 46 | 0.020877 | 0.208 | 0.08 | 261 | 0 | 0.27 | 1 | 2 | cs | TRUE
26 | LV_3732-31_0_4_line_26 | NAYY 4x150 SE | 24 | 25 | 0.036469 | 0.208 | 0.08 | 261 | 0 | 0.27 | 1 | 1 | cs | TRUE
27 | LV_3732-31_0_4_line_27 | NAYY 4x150 SE | 25 | 26 | 0.019864 | 0.208 | 0.08 | 261 | 0 | 0.27 | 1 | 1 | cs | TRUE
28 | LV_3732-31_0_4_line_28 | NAYY 4x150 SE | 26 | 27 | 0.016912 | 0.208 | 0.08 | 261 | 0 | 0.27 | 1 | 1 | cs | TRUE
29 | LV_3732-31_0_4_line_29 | NAYY 4x150 SE | 26 | 28 | 0.009234 | 0.208 | 0.08 | 261 | 0 | 0.27 | 1 | 1 | cs | TRUE
30 | LV_3732-31_0_4_line_30 | NAYY 4x150 SE | 27 | 29 | 0.028465 | 0.208 | 0.08 | 261 | 0 | 0.27 | 1 | 1 | cs | TRUE
31 | LV_3732-31_0_4_line_31 | NAYY 4x150 SE | 28 | 30 | 0.022373 | 0.208 | 0.08 | 261 | 0 | 0.27 | 1 | 2 | cs | TRUE
32 | LV_3732-31_0_4_line_32 | NAYY 4x150 SE | 28 | 31 | 0.036318 | 0.208 | 0.08 | 261 | 0 | 0.27 | 1 | 1 | cs | TRUE
33 | LV_3732-31_0_4_line_33 | NAYY 4x150 SE | 29 | 32 | 0.021569 | 0.208 | 0.08 | 261 | 0 | 0.27 | 1 | 1 | cs | TRUE
34 | LV_3732-31_0_4_line_34 | NAYY 4x150 SE | 30 | 33 | 0.017886 | 0.208 | 0.08 | 261 | 0 | 0.27 | 1 | 2 | cs | TRUE
35 | LV_3732-31_0_4_line_35 | NAYY 4x150 SE | 31 | 34 | 0.0068765 | 0.208 | 0.08 | 261 | 0 | 0.27 | 1 | 1 | cs | TRUE
36 | LV_3732-31_0_4_line_36 | NAYY 4x150 SE | 32 | 50 | 0.059752 | 0.208 | 0.08 | 261 | 0 | 0.27 | 1 | 1 | cs | TRUE
37 | LV_3732-31_0_4_line_37 | NAYY 4x150 SE | 34 | 51 | 0.017216 | 0.208 | 0.08 | 261 | 0 | 0.27 | 1 | 1 | cs | TRUE
38 | LV_3732-31_0_4_line_38 | NAYY 4x150 SE | 35 | 36 | 0.0013174 | 0.208 | 0.08 | 261 | 0 | 0.27 | 1 | 2 | cs | TRUE
39 | LV_3732-31_0_4_line_39 | NAYY 4x150 SE | 35 | 37 | 0.045927 | 0.208 | 0.08 | 261 | 0 | 0.27 | 1 | 2 | cs | TRUE
40 | LV_3732-31_0_4_line_40 | NAYY 4x150 SE | 36 | 38 | 0.027982 | 0.208 | 0.08 | 261 | 0 | 0.27 | 1 | 2 | cs | TRUE
41 | LV_3732-31_0_4_line_41 | NAYY 4x150 SE | 37 | 39 | 0.0018086 | 0.208 | 0.08 | 261 | 0 | 0.27 | 1 | 2 | cs | TRUE
42 | LV_3732-31_0_4_line_42 | NAYY 4x150 SE | 38 | 40 | 0.0072924 | 0.208 | 0.08 | 261 | 0 | 0.27 | 1 | 2 | cs | TRUE
43 | LV_3732-31_0_4_line_43 | NAYY 4x150 SE | 39 | 41 | 0.00020632 | 0.208 | 0.08 | 261 | 0 | 0.27 | 1 | 2 | cs | TRUE
44 | LV_3732-31_0_4_line_44 | NAYY 4x150 SE | 41 | 42 | 0.024444 | 0.208 | 0.08 | 261 | 0 | 0.27 | 1 | 1 | cs | TRUE
45 | LV_3732-31_0_4_line_45 | NAYY 4x150 SE | 41 | 43 | 0.012086 | 0.208 | 0.08 | 261 | 0 | 0.27 | 1 | 2 | cs | TRUE
46 | LV_3732-31_0_4_line_46 | NAYY 4x150 SE | 42 | 44 | 0.0036669 | 0.208 | 0.08 | 261 | 0 | 0.27 | 1 | 1 | cs | TRUE
47 | LV_3732-31_0_4_line_47 | NAYY 4x150 SE | 43 | 45 | 0.0068142 | 0.208 | 0.08 | 261 | 0 | 0.27 | 1 | 2 | cs | TRUE
48 | LV_3732-31_0_4_line_48 | NAYY 4x150 SE | 44 | 56 | 0.0050824 | 0.208 | 0.08 | 261 | 0 | 0.27 | 1 | 1 | cs | TRUE
49 | LV_3732-31_0_4_line_49 | NAYY 4x150 SE | 45 | 47 | 0.00082727 | 0.208 | 0.08 | 261 | 0 | 0.27 | 1 | 2 | cs | TRUE
50 | LV_3732-31_0_4_line_50 | NAYY 4x150 SE | 46 | 47 | 0.012327 | 0.208 | 0.08 | 261 | 0 | 0.27 | 1 | 2 | cs | TRUE
51 | LV_3732-31_0_4_line_51 | NAYY 4x150 SE | 48 | 49 | 0.04432 | 0.208 | 0.08 | 261 | 0 | 0.27 | 1 | 2 | cs | TRUE
52 | LV_3732-31_0_4_line_52 | NAYY 4x150 SE | 49 | 54 | 0.066217 | 0.208 | 0.08 | 261 | 0 | 0.27 | 1 | 1 | cs | TRUE
53 | LV_3732-31_0_4_line_53 | NAYY 4x150 SE | 52 | 53 | 0.034368 | 0.208 | 0.08 | 261 | 0 | 0.27 | 1 | 1 | cs | TRUE
54 | LV_3732-31_0_4_line_54 | NAYY 4x150 SE | 52 | 54 | 0.086962 | 0.208 | 0.08 | 261 | 0 | 0.27 | 1 | 1 | cs | TRUE
55 | LV_3732-31_0_4_line_55 | NAYY 4x150 SE | 54 | 55 | 0.038643 | 0.208 | 0.08 | 261 | 0 | 0.27 | 1 | 1 | cs | TRUE

## trafo
| name | std_type | hv_bus | lv_bus | sn_mva | vn_hv_kv | vn_lv_kv | vk_percent | vkr_percent | pfe_kw | i0_percent | shift_degree | tap_side | tap_neutral | tap_min | tap_max | tap_step_percent | tap_step_degree | tap_pos | tap_phase_shifter | parallel | df | in_service
0 | LV_3732-31_0_4_trafo_39 | 0.25 MVA 20/0.4 kV | 57 | 5 | 0.25 | 20 | 0.4 | 6 | 1.44 | 0.8 | 0.32 | 150 | hv | 0 | -2 | 2 | 2.5 | 0 | 0 | FALSE | 1 | 1 | TRUE

## line_geodata
| x0 | y0 | x1 | y1 | x2 | y2 | x3 | y3 | x4 | y4 | x5 | y5 | x6 | y6 | x7 | y7 | x8 | y8
0 | 2741660.1154 | 1187996.9242 | 2741638.2185 | 1187985.5398 | 2741615.9371 | 1187987.281 | 2741602.1541 | 1187983.5362
1 | 2741569.1498 | 1187955.7497 | 2741575.1283 | 1187963.0635 | 2741588.9477 | 1187979.9481 | 2741602.1541 | 1187983.5362
2 | 2741539.6646 | 1187933.246 | 2741558.8582 | 1187942.6627 | 2741569.1498 | 1187955.7497
3 | 2741569.1498 | 1187955.7497 | 2741555.713 | 1187994.9633 | 2741551.1711 | 1188008.222 | 2741545.9906 | 1188033.1723
4 | 2741606.5238 | 1188292.2955 | 2741607.8637 | 1188292.6325
5 | 2741606.5238 | 1188292.2955 | 2741566.7671 | 1188098.1944
6 | 2741629.4822 | 1188299.9563 | 2741611.8694 | 1188293.6399 | 2741607.8637 | 1188292.6325
7 | 2741566.7671 | 1188098.1944 | 2741531.0346 | 1188091.2029
8 | 2741539.6646 | 1187933.246 | 2741525.6927 | 1187978.9521 | 2741514.104 | 1188007.1235
9 | 2741545.3398 | 1188036.3066 | 2741545.9906 | 1188033.1723
10 | 2741514.104 | 1188007.1235 | 2741512.5096 | 1188010.9995 | 2741508.8905 | 1188023.4985
11 | 2741862.4582 | 1188259.8995 | 2741892.7144 | 1188265.8655 | 2741920.8723 | 1188285.3261 | 2741924.4595 | 1188285.323
12 | 2741862.4582 | 1188259.8995 | 2741851.6956 | 1188267.3727 | 2741846.7074 | 1188276.5842 | 2741839.6259 | 1188281.6983 | 2741836.7678 | 1188286.7284
13 | 2741924.4595 | 1188285.323 | 2741972.4339 | 1188285.2815 | 2741980.6994 | 1188286.4418
14 | 2741924.4595 | 1188285.323 | 2741903.0705 | 1188379.1569
15 | 2741836.7678 | 1188286.7284 | 2741824.6695 | 1188308.0206 | 2741811.0166 | 1188312.1895 | 2741796.0842 | 1188324.3011
16 | 2741903.0705 | 1188379.1569 | 2741925.3771 | 1188406.8631 | 2741935.0298 | 1188417.4411
17 | 2741788.8008 | 1188345.7765 | 2741796.0842 | 1188324.3011 | 2741796.0842 | 1188324.3011
18 | 2741779.2558 | 1188373.92 | 2741788.8008 | 1188345.7765
19 | 2741508.3266 | 1188025.446 | 2741508.8905 | 1188023.4985
20 | 2741779.2558 | 1188373.92 | 2741769.7388 | 1188395.5119
21 | 2741779.2558 | 1188373.92 | 2741769.1774 | 1188362.1943 | 2741756.136 | 1188356.8504
22 | 2741769.7388 | 1188395.5119 | 2741760.836 | 1188397.6251 | 2741743.6499 | 1188398.2521 | 2741718.0119 | 1188406.1182 | 2741710.1078 | 1188408.0786
23 | 2741754.5613 | 1188356.2051 | 2741756.136 | 1188356.8504
24 | 2741673.0699 | 1188408.789 | 2741676.216 | 1188409.5542 | 2741698.1465 | 1188410.3182 | 2741704.5469 | 1188409.4578 | 2741710.1078 | 1188408.0786
25 | 2741754.5613 | 1188356.2051 | 2741739.0498 | 1188349.8491 | 2741735.415 | 1188347.9228
26 | 2741463.0801 | 1188077.34 | 2741463.0801 | 1188077.34 | 2741453.5592 | 1188073.3008 | 2741434.0887 | 1188061.0756 | 2741431.4672 | 1188059.3543
27 | 2741482.3685 | 1188082.0883 | 2741463.0801 | 1188077.34
28 | 2741482.3685 | 1188082.0883 | 2741477.2919 | 1188098.2204
29 | 2741491.5248 | 1188083.4724 | 2741482.3685 | 1188082.0883
30 | 2741477.2919 | 1188098.2204 | 2741470.4857 | 1188119.8488 | 2741465.18 | 1188122.1697
31 | 2741491.5248 | 1188083.4724 | 2741513.4818 | 1188087.7685
32 | 2741491.5248 | 1188083.4724 | 2741501.6258 | 1188048.5876
33 | 2741446.52 | 1188124.0972 | 2741450.4042 | 1188118.9515 | 2741465.18 | 1188122.1697
34 | 2741531.0346 | 1188091.2029 | 2741513.4818 | 1188087.7685
35 | 2741501.6258 | 1188048.5876 | 2741503.5384 | 1188041.9824
36 | 2741446.52 | 1188124.0972 | 2741402.5202 | 1188164.5236
37 | 2741508.3266 | 1188025.446 | 2741503.5384 | 1188041.9824
38 | 2741662.7125 | 1188311.7903 | 2741663.954 | 1188312.2309
39 | 2741705.312 | 1188331.9691 | 2741676.4085 | 1188316.6514 | 2741663.954 | 1188312.2309
40 | 2741662.7125 | 1188311.7903 | 2741640.1872 | 1188303.7954 | 2741636.3465 | 1188302.4181
41 | 2741705.312 | 1188331.9691 | 2741706.91 | 1188332.816
42 | 2741629.4822 | 1188299.9563 | 2741636.3465 | 1188302.4181
43 | 2741707.0923 | 1188332.9126 | 2741706.91 | 1188332.816
44 | 2741707.0923 | 1188332.9126 | 2741698.1293 | 1188355.6537
45 | 2741707.0923 | 1188332.9126 | 2741717.7714 | 1188338.5722
46 | 2741696.7847 | 1188359.0652 | 2741698.1293 | 1188355.6537
47 | 2741717.7714 | 1188338.5722 | 2741723.7923 | 1188341.7631
48 | 2741694.9211 | 1188363.7936 | 2741696.7847 | 1188359.0652
49 | 2741723.7923 | 1188341.7631 | 2741724.5233 | 1188342.1505
50 | 2741724.5233 | 1188342.1505 | 2741735.415 | 1188347.9228
51 | 2741632.1501 | 1188392.5008 | 2741636.7509 | 1188393.8304 | 2741659.401 | 1188405.4643 | 2741673.0699 | 1188408.789
52 | 2741573.144 | 1188394.3489 | 2741578.7956 | 1188391.9139 | 2741582.3902 | 1188389.6527 | 2741592.2906 | 1188380.535 | 2741594.5178 | 1188379.6203 | 2741596.6789 | 1188379.8827 | 2741599.1697 | 1188381.3761 | 2741610.3883 | 1188386.2119 | 2741632.1501 | 1188392.5008
53 | 2741551.8415 | 1188339.2904 | 2741585.4547 | 1188346.9022
54 | 2741551.8415 | 1188339.2904 | 2741543.3222 | 1188393.9103 | 2741554.0781 | 1188389.2719 | 2741558.1122 | 1188389.0782 | 2741573.144 | 1188394.3489
55 | 2741573.144 | 1188394.3489 | 2741587.2289 | 1188410.2835 | 2741597.8499 | 1188415.2163 | 2741603.421 | 1188416.2438

## bus_geodata
| x | y | coords
0 | 2741660.1154 | 1187996.9242
1 | 2741602.1541 | 1187983.5362
2 | 2741569.1498 | 1187955.7497
3 | 2741606.5238 | 1188292.2955
4 | 2741607.8637 | 1188292.6325
5 | 2741566.7671 | 1188098.1944
6 | 2741539.6646 | 1187933.246
7 | 2741545.9906 | 1188033.1723
8 | 2741514.104 | 1188007.1235
9 | 2741545.3398 | 1188036.3066
10 | 2741862.4582 | 1188259.8995
11 | 2741924.4595 | 1188285.323
12 | 2741836.7678 | 1188286.7284
13 | 2741980.6994 | 1188286.4418
14 | 2741903.0705 | 1188379.1569
15 | 2741796.0842 | 1188324.3011
16 | 2741935.0298 | 1188417.4411
17 | 2741788.8008 | 1188345.7765
18 | 2741508.8905 | 1188023.4985
19 | 2741779.2558 | 1188373.92
20 | 2741769.7388 | 1188395.5119
21 | 2741756.136 | 1188356.8504
22 | 2741710.1078 | 1188408.0786
23 | 2741754.5613 | 1188356.2051
24 | 2741431.4672 | 1188059.3543
25 | 2741463.0801 | 1188077.34
26 | 2741482.3686 | 1188082.0883
27 | 2741477.2919 | 1188098.2204
28 | 2741491.5248 | 1188083.4724
29 | 2741465.18 | 1188122.1697
30 | 2741513.4818 | 1188087.7685
31 | 2741501.6258 | 1188048.5876
32 | 2741446.52 | 1188124.0972
33 | 2741531.0346 | 1188091.2029
34 | 2741503.5384 | 1188041.9824
35 | 2741663.954 | 1188312.2309
36 | 2741662.7125 | 1188311.7903
37 | 2741705.312 | 1188331.9691
38 | 2741636.3465 | 1188302.4181
39 | 2741706.91 | 1188332.816
40 | 2741629.4822 | 1188299.9563
41 | 2741707.0923 | 1188332.9126
42 | 2741698.1293 | 1188355.6537
43 | 2741717.7714 | 1188338.5722
44 | 2741696.7847 | 1188359.0652
45 | 2741723.7923 | 1188341.7631
46 | 2741735.415 | 1188347.9228
47 | 2741724.5233 | 1188342.1505
48 | 2741673.0699 | 1188408.789
49 | 2741632.1501 | 1188392.5008
50 | 2741402.5202 | 1188164.5236
51 | 2741508.3266 | 1188025.446
52 | 2741551.8415 | 1188339.2904
53 | 2741585.4547 | 1188346.9022
54 | 2741573.144 | 1188394.3489
55 | 2741603.421 | 1188416.2438
56 | 2741694.9211 | 1188363.7936
57 | 2741577.5064 | 1188100.2956

## line_std_types
| c_nf_per_km | r_ohm_per_km | x_ohm_per_km | max_i_ka | type | q_mm2 | alpha | voltage_rating
NAYY 4x50 SE | 210 | 0.642 | 0.083 | 0.142 | cs | 50 | 0.00403 | LV
NAYY 4x120 SE | 264 | 0.225 | 0.08 | 0.242 | cs | 120 | 0.00403 | LV
NAYY 4x150 SE | 261 | 0.208 | 0.08 | 0.27 | cs | 150 | 0.00403 | LV
NA2XS2Y 1x95 RM/25 12/20 kV | 216 | 0.313 | 0.132 | 0.252 | cs | 95 | 0.00403 | MV
NA2XS2Y 1x185 RM/25 12/20 kV | 273 | 0.161 | 0.117 | 0.362 | cs | 185 | 0.00403 | MV
NA2XS2Y 1x240 RM/25 12/20 kV | 304 | 0.122 | 0.112 | 0.421 | cs | 240 | 0.00403 | MV
NA2XS2Y 1x95 RM/25 6/10 kV | 315 | 0.313 | 0.123 | 0.249 | cs | 95 | 0.00403 | MV
NA2XS2Y 1x185 RM/25 6/10 kV | 406 | 0.161 | 0.11 | 0.358 | cs | 185 | 0.00403 | MV
NA2XS2Y 1x240 RM/25 6/10 kV | 456 | 0.122 | 0.105 | 0.416 | cs | 240 | 0.00403 | MV
NA2XS2Y 1x150 RM/25 12/20 kV | 250 | 0.206 | 0.116 | 0.319 | cs | 150 | 0.00403 | MV
NA2XS2Y 1x120 RM/25 12/20 kV | 230 | 0.253 | 0.119 | 0.283 | cs | 120 | 0.00403 | MV
NA2XS2Y 1x70 RM/25 12/20 kV | 190 | 0.443 | 0.132 | 0.22 | cs | 70 | 0.00403 | MV
NA2XS2Y 1x150 RM/25 6/10 kV | 360 | 0.206 | 0.11 | 0.315 | cs | 150 | 0.00403 | MV
NA2XS2Y 1x120 RM/25 6/10 kV | 340 | 0.253 | 0.113 | 0.28 | cs | 120 | 0.00403 | MV
NA2XS2Y 1x70 RM/25 6/10 kV | 280 | 0.443 | 0.123 | 0.217 | cs | 70 | 0.00403 | MV
N2XS(FL)2Y 1x120 RM/35 64/110 kV | 112 | 0.153 | 0.166 | 0.366 | cs | 120 | 0.00393 | HV
N2XS(FL)2Y 1x185 RM/35 64/110 kV | 125 | 0.099 | 0.156 | 0.457 | cs | 185 | 0.00393 | HV
N2XS(FL)2Y 1x240 RM/35 64/110 kV | 135 | 0.075 | 0.149 | 0.526 | cs | 240 | 0.00393 | HV
N2XS(FL)2Y 1x300 RM/35 64/110 kV | 144 | 0.06 | 0.144 | 0.588 | cs | 300 | 0.00393 | HV
15-AL1/3-ST1A 0.4 | 11 | 1.8769 | 0.35 | 0.105 | ol | 16 | 0.00403 | LV
24-AL1/4-ST1A 0.4 | 11.25 | 1.2012 | 0.335 | 0.14 | ol | 24 | 0.00403 | LV
48-AL1/8-ST1A 0.4 | 12.2 | 0.5939 | 0.3 | 0.21 | ol | 48 | 0.00403 | LV
94-AL1/15-ST1A 0.4 | 13.2 | 0.306 | 0.29 | 0.35 | ol | 94 | 0.00403 | LV
34-AL1/6-ST1A 10.0 | 9.7 | 0.8342 | 0.36 | 0.17 | ol | 34 | 0.00403 | MV
48-AL1/8-ST1A 10.0 | 10.1 | 0.5939 | 0.35 | 0.21 | ol | 48 | 0.00403 | MV
70-AL1/11-ST1A 10.0 | 10.4 | 0.4132 | 0.339 | 0.29 | ol | 70 | 0.00403 | MV
94-AL1/15-ST1A 10.0 | 10.75 | 0.306 | 0.33 | 0.35 | ol | 94 | 0.00403 | MV
122-AL1/20-ST1A 10.0 | 11.1 | 0.2376 | 0.323 | 0.41 | ol | 122 | 0.00403 | MV
149-AL1/24-ST1A 10.0 | 11.25 | 0.194 | 0.315 | 0.47 | ol | 149 | 0.00403 | MV
34-AL1/6-ST1A 20.0 | 9.15 | 0.8342 | 0.382 | 0.17 | ol | 34 | 0.00403 | MV
48-AL1/8-ST1A 20.0 | 9.5 | 0.5939 | 0.372 | 0.21 | ol | 48 | 0.00403 | MV
70-AL1/11-ST1A 20.0 | 9.7 | 0.4132 | 0.36 | 0.29 | ol | 70 | 0.00403 | MV
94-AL1/15-ST1A 20.0 | 10 | 0.306 | 0.35 | 0.35 | ol | 94 | 0.00403 | MV
122-AL1/20-ST1A 20.0 | 10.3 | 0.2376 | 0.344 | 0.41 | ol | 122 | 0.00403 | MV
149-AL1/24-ST1A 20.0 | 10.5 | 0.194 | 0.337 | 0.47 | ol | 149 | 0.00403 | MV
184-AL1/30-ST1A 20.0 | 10.75 | 0.1571 | 0.33 | 0.535 | ol | 184 | 0.00403 | MV
243-AL1/39-ST1A 20.0 | 11 | 0.1188 | 0.32 | 0.645 | ol | 243 | 0.00403 | MV
48-AL1/8-ST1A 110.0 | 8 | 0.5939 | 0.46 | 0.21 | ol | 48 | 0.00403 | HV
70-AL1/11-ST1A 110.0 | 8.4 | 0.4132 | 0.45 | 0.29 | ol | 70 | 0.00403 | HV
94-AL1/15-ST1A 110.0 | 8.65 | 0.306 | 0.44 | 0.35 | ol | 94 | 0.00403 | HV
122-AL1/20-ST1A 110.0 | 8.5 | 0.2376 | 0.43 | 0.41 | ol | 122 | 0.00403 | HV
149-AL1/24-ST1A 110.0 | 8.75 | 0.194 | 0.41 | 0.47 | ol | 149 | 0.00403 | HV
184-AL1/30-ST1A 110.0 | 8.8 | 0.1571 | 0.4 | 0.535 | ol | 184 | 0.00403 | HV
243-AL1/39-ST1A 110.0 | 9 | 0.1188 | 0.39 | 0.645 | ol | 243 | 0.00403 | HV
305-AL1/39-ST1A 110.0 | 9.2 | 0.0949 | 0.38 | 0.74 | ol | 305 | 0.00403 | HV
490-AL1/64-ST1A 110.0 | 9.75 | 0.059 | 0.37 | 0.96 | ol | 490 | 0.00403 | HV
679-AL1/86-ST1A 110.0 | 9.95 | 0.042 | 0.36 | 1.15 | ol | 679 | 0.00403 | HV
490-AL1/64-ST1A 220.0 | 10 | 0.059 | 0.285 | 0.96 | ol | 490 | 0.00403 | HV
679-AL1/86-ST1A 220.0 | 11.7 | 0.042 | 0.275 | 1.15 | ol | 679 | 0.00403 | HV
490-AL1/64-ST1A 380.0 | 11 | 0.059 | 0.253 | 0.96 | ol | 490 | 0.00403 | HV
679-AL1/86-ST1A 380.0 | 14.6 | 0.042 | 0.25 | 1.15 | ol | 679 | 0.00403 | HV

## trafo_std_types
| i0_percent | pfe_kw | vkr_percent | sn_mva | vn_lv_kv | vn_hv_kv | vk_percent | shift_degree | vector_group | tap_side | tap_neutral | tap_min | tap_max | tap_step_degree | tap_step_percent | tap_phase_shifter
160 MVA 380/110 kV | 0.06 | 60 | 0.25 | 160 | 110 | 380 | 12.2 | 0 | Yy0 | hv | 0 | -9 | 9 | 0 | 1.5 | FALSE
100 MVA 220/110 kV | 0.06 | 55 | 0.26 | 100 | 110 | 220 | 12 | 0 | Yy0 | hv | 0 | -9 | 9 | 0 | 1.5 | FALSE
63 MVA 110/20 kV | 0.04 | 22 | 0.32 | 63 | 20 | 110 | 18 | 150 | YNd5 | hv | 0 | -9 | 9 | 0 | 1.5 | FALSE
40 MVA 110/20 kV | 0.05 | 18 | 0.34 | 40 | 20 | 110 | 16.2 | 150 | YNd5 | hv | 0 | -9 | 9 | 0 | 1.5 | FALSE
25 MVA 110/20 kV | 0.07 | 14 | 0.41 | 25 | 20 | 110 | 12 | 150 | YNd5 | hv | 0 | -9 | 9 | 0 | 1.5 | FALSE
63 MVA 110/10 kV | 0.04 | 22 | 0.32 | 63 | 10 | 110 | 18 | 150 | YNd5 | hv | 0 | -9 | 9 | 0 | 1.5 | FALSE
40 MVA 110/10 kV | 0.05 | 18 | 0.34 | 40 | 10 | 110 | 16.2 | 150 | YNd5 | hv | 0 | -9 | 9 | 0 | 1.5 | FALSE
25 MVA 110/10 kV | 0.07 | 14 | 0.41 | 25 | 10 | 110 | 12 | 150 | YNd5 | hv | 0 | -9 | 9 | 0 | 1.5 | FALSE
0.25 MVA 20/0.4 kV | 0.32 | 0.8 | 1.44 | 0.25 | 0.4 | 20 | 6 | 150 | Yzn5 | hv | 0 | -2 | 2 | 0 | 2.5 | FALSE
0.4 MVA 20/0.4 kV | 0.3375 | 1.35 | 1.425 | 0.4 | 0.4 | 20 | 6 | 150 | Dyn5 | hv | 0 | -2 | 2 | 0 | 2.5 | FALSE
0.63 MVA 20/0.4 kV | 0.2619 | 1.65 | 1.206 | 0.63 | 0.4 | 20 | 6 | 150 | Dyn5 | hv | 0 | -2 | 2 | 0 | 2.5 | FALSE
0.25 MVA 10/0.4 kV | 0.24 | 0.6 | 1.2 | 0.25 | 0.4 | 10 | 4 | 150 | Dyn5 | hv | 0 | -2 | 2 | 0 | 2.5 | FALSE
0.4 MVA 10/0.4 kV | 0.2375 | 0.95 | 1.325 | 0.4 | 0.4 | 10 | 4 | 150 | Dyn5 | hv | 0 | -2 | 2 | 0 | 2.5 | FALSE
0.63 MVA 10/0.4 kV | 0.1873 | 1.18 | 1.0794 | 0.63 | 0.4 | 10 | 4 | 150 | Dyn5 | hv | 0 | -2 | 2 | 0 | 2.5 | FALSE

## trafo3w_std_types
| sn_hv_mva | sn_mv_mva | sn_lv_mva | vn_hv_kv | vn_mv_kv | vn_lv_kv | vk_hv_percent | vk_mv_percent | vk_lv_percent | vkr_hv_percent | vkr_mv_percent | vkr_lv_percent | pfe_kw | i0_percent | shift_mv_degree | shift_lv_degree | vector_group | tap_side | tap_neutral | tap_min | tap_max | tap_step_percent
63/25/38 MVA 110/20/10 kV | 63 | 25 | 38 | 110 | 20 | 10 | 10.4 | 10.4 | 10.4 | 0.28 | 0.32 | 0.35 | 35 | 0.89 | 0 | 0 | YN0yn0yn0 | hv | 0 | -10 | 10 | 1.2
63/25/38 MVA 110/10/10 kV | 63 | 25 | 38 | 110 | 10 | 10 | 10.4 | 10.4 | 10.4 | 0.28 | 0.32 | 0.35 | 35 | 0.89 | 0 | 0 | YN0yn0yn0 | hv | 0 | -10 | 10 | 1.2

## fuse_std_types
| fuse_type | i_rated_a | t_avg | t_min | t_total | x_avg | x_min | x_total
HV 100A | HV 100A | 100 | 0 | [10.0, 3.64, 0.854, 0.281, 0.1, 0.0531, 0.022, 0.01] | [10.0, 4.267, 1.21, 0.403, 0.1, 0.058, 0.022, 0.01] | 0 | [300.0, 350.0, 450.0, 550.0, 700.0, 850.0, 1200.0, 1752.0] | [600.0, 700.0, 900.0, 1150.0, 1665.0, 2000.0, 3000.0, 4313.0]
HV 10A | HV 10A | 10 | 0 | [10.0, 1675.0, 0.344, 0.156, 0.1, 0.0417, 0.0171, 0.01] | [10.0, 1.3, 0.3, 0.155, 0.1, 0.0555, 0.023, 0.01] | 0 | [30.0, 32.0, 35.0, 37.0, 39.0, 50.0, 70.0, 88.0] | [60.0, 70.0, 80.0, 87.0, 94.0, 110.0, 150.0, 216.0]
HV 125A | HV 125A | 125 | 0 | [10.0, 1.82, 0.344, 0.1, 0.0467, 0.0269, 0.01] | [10.0, 2.478, 0.426, 0.1, 0.0427, 0.0211, 0.01] | 0 | [375.0, 500.0, 700.0, 925.0, 1200.0, 1500.0, 2341.0] | [750.0, 1000.0, 1500.0, 2200.0, 3000.0, 4000.0, 5765.0]
HV 160A | HV 160A | 160 | 0 | [10.0, 4.15, 1.03, 0.198, 0.1, 0.051, 0.0172, 0.01] | [10.0, 2.3, 0.734, 0.274, 0.1, 0.046, 0.0177, 0.01] | 0 | [480.0, 550.0, 700.0, 1000.0, 1260.0, 1600.0, 2500.0, 3227.0] | [960.0, 1300.0, 1700.0, 2200.0, 2996.0, 4000.0, 6000.0, 7946.0]
HV 16A | HV 16A | 16 | 0 | [10.0, 0.352, 0.164, 0.1, 0.0649, 0.0342, 0.01] | [10.0, 2.34, 0.722, 0.181, 0.1, 0.055, 0.0296, 0.01] | 0 | [48.0, 60.0, 65.0, 71.0, 80.0, 100.0, 162.0] | [96.0, 110.0, 125.0, 150.0, 168.0, 200.0, 250.0, 398.0]
HV 200A | HV 200A | 200 | 0 | [10.0, 4.267, 1.21, 0.403, 0.1, 0.058, 0.022, 0.01] | [10.0, 3.73, 1.654, 0.328, 0.1, 0.0531, 0.019, 0.01] | 0 | [600.0, 700.0, 900.0, 1150.0, 1665.0, 2000.0, 3000.0, 4313.0] | [1200.0, 1500.0, 1800.0, 2700.0, 3960.0, 5000.0, 7500.0, 10620.0]
HV 20A | HV 20A | 20 | 0 | [10.0, 1.3, 0.3, 0.155, 0.1, 0.0555, 0.023, 0.01] | [10.0, 1.3, 0.161, 0.1, 0.0611, 0.0399, 0.0141, 0.01] | 0 | [60.0, 70.0, 80.0, 87.0, 94.0, 110.0, 150.0, 216.0] | [120.0, 150.0, 200.0, 223.0, 260.0, 300.0, 450.0, 532.0]
HV 25A | HV 25A | 25 | 0 | [10.0, 2.512, 0.833, 0.299, 0.1, 0.0372, 0.0223, 0.01] | [10.0, 3.125, 0.597, 0.198, 0.1, 0.0378, 0.022, 0.01] | 0 | [75.0, 82.0, 90.0, 100.0, 124.0, 170.0, 200.0, 289.0] | [150.0, 170.0, 210.0, 250.0, 294.0, 400.0, 500.0, 711.0]
HV 31.5A | HV 31.5A | 31.5 | 0 | [10.0, 2.34, 0.722, 0.181, 0.1, 0.055, 0.0296, 0.01] | [10.0, 2.84, 0.368, 0.164, 0.1, 0.0621, 0.0378, 0.0195, 0.01] | 0 | [95.0, 110.0, 125.0, 150.0, 165.0, 200.0, 250.0, 390.0] | [189.0, 220.0, 300.0, 350.0, 393.0, 450.0, 530.0, 700.0, 960.0]
HV 40A | HV 40A | 40 | 0 | [10.0, 1.3, 0.161, 0.1, 0.0611, 0.0399, 0.0141, 0.01] | [10.0, 2.05, 0.369, 0.198, 0.1, 0.051, 0.0298, 0.01] | 0 | [120.0, 150.0, 200.0, 223.0, 260.0, 300.0, 450.0, 532.0] | [240.0, 300.0, 400.0, 450.0, 530.0, 650.0, 800.0, 1311.0]
HV 50A | HV 50A | 50 | 0 | [10.0, 3.215, 0.597, 0.198, 0.1, 0.0378, 0.022, 0.01] | [10.0, 3.64, 0.854, 0.281, 0.1, 0.0531, 0.022, 0.01] | 0 | [150.0, 170.0, 210.0, 250.0, 294.0, 400.0, 500.0, 711.0] | [300.0, 350.0, 450.0, 550.0, 700.0, 850.0, 1200.0, 1752.0]
HV 6.3A | HV 6.3A | 6.3 | 0 | [10.0, 1.39, 0.344, 0.168, 0.1, 0.056, 0.0263, 0.01] | [10.0, 1.711, 0.516, 0.198, 0.1, 0.0634, 0.0303, 0.01] | 0 | [19.0, 19.5, 20.4, 20.8, 22.0, 25.0, 32.0, 48.0] | [38.0, 40.0, 43.0, 48.0, 53.0, 60.0, 75.0, 118.0]
HV 63A | HV 63A | 63 | 0 | [10.0, 2.84, 0.368, 0.164, 0.1, 0.0621, 0.0378, 0.0195, 0.01] | [10.0, 1.82, 0.344, 0.1, 0.0467, 0.0269, 0.01] | 0 | [189.0, 220.0, 300.0, 350.0, 393.0, 450.0, 530.0, 700.0, 961.0] | [378.0, 500.0, 700.0, 934.0, 1200.0, 1500.0, 2366.0]
HV 80A | HV 80A | 80 | 0 | [10.0, 2.05, 0.369, 0.198, 0.1, 0.051, 0.0298, 0.01] | [10.0, 4.15, 1.03, 0.198, 0.1, 0.051, 0.0172, 0.01] | 0 | [240.0, 300.0, 400.0, 450.0, 530.0, 650.0, 800.0, 1311.0] | [480.0, 550.0, 700.0, 1000.0, 1260.0, 1600.0, 2500.0, 3227.0]
Siemens NH-1-100 | Siemens NH-1-100 | 100 | [5400.0, 2000.0, 400.0, 20.0, 1.0, 0.2, 0.012, 0.004] | 0 | 0 | [150.0, 190.0, 250.0, 430.0, 900.0, 1250.0, 2700.0, 3600.0] | 0 | 0
Siemens NH-1-125 | Siemens NH-1-125 | 125 | [4800.0, 120.0, 7.0, 0.1, 0.004] | 0 | 0 | [180.0, 400.0, 740.0, 2000.0, 4250.0] | 0 | 0
Siemens NH-1-16 | Siemens NH-1-16 | 16 | [4000.0, 400.0, 2.0, 0.1, 0.04, 0.01] | 0 | 0 | [26.0, 35.0, 75.0, 150.0, 200.0, 300.0] | 0 | 0
Siemens NH-1-160 | Siemens NH-1-160 | 160 | [4800.0, 120.0, 7.0, 0.1, 0.004] | 0 | 0 | [210.0, 500.0, 900.0, 2300.0, 5000.0] | 0 | 0
Siemens NH-1-25 | Siemens NH-1-25 | 25 | [4000.0, 1000.0, 10.0, 0.2, 0.02, 0.01] | 0 | 0 | [40.0, 50.0, 100.0, 210.0, 400.0, 500.0] | 0 | 0
Siemens NH-1-50 | Siemens NH-1-50 | 50 | [4000.0, 40.0, 4.0, 1.0, 0.02, 0.01] | 0 | 0 | [86.0, 200.0, 300.0, 400.0, 1000.0, 1280.0] | 0 | 0
Siemens NH-1-63 | Siemens NH-1-63 | 63 | [4000.0, 100.0, 10.0, 2.0, 0.04, 0.01] | 0 | 0 | [100.0, 200.0, 300.0, 400.0, 1000.0, 1500.0] | 0 | 0
Siemens NH-1-80 | Siemens NH-1-80 | 80 | [4800.0, 120.0, 7.0, 0.1, 0.01] | 0 | 0 | [150.58, 250.0, 450.0, 1150.0, 2470.0] | 0 | 0
Siemens NH-2-1000 | Siemens NH-2-1000 | 1000 | [4800.0, 120.0, 7.0, 0.1, 0.004] | 0 | 0 | [1900.0, 3500.0, 8400.0, 24000.0, 52000.0] | 0 | 0
Siemens NH-2-200 | Siemens NH-2-200 | 200 | [4800.0, 120.0, 7.0, 0.1, 0.004] | 0 | 0 | [280.0, 650.0, 1200.0, 3000.0, 7000.0] | 0 | 0
Siemens NH-2-224 | Siemens NH-2-224 | 224 | [4800.0, 120.0, 7.0, 0.2, 0.04, 0.004] | 0 | 0 | [400.0, 750.0, 1453.0, 3025.0, 4315.0, 7600.0] | 0 | 0
Siemens NH-2-250 | Siemens NH-2-250 | 250 | [4800.0, 120.0, 7.0, 0.1, 0.004] | 0 | 0 | [450.0, 800.0, 1650.0, 4000.0, 8500.0] | 0 | 0
Siemens NH-2-315 | Siemens NH-2-315 | 315 | [4800.0, 120.0, 7.0, 0.1, 0.004] | 0 | 0 | [550.0, 920.0, 1900.0, 5000.0, 11000.0] | 0 | 0
Siemens NH-2-355 | Siemens NH-2-355 | 355 | [4800.0, 120.0, 6.0, 0.1, 0.004] | 0 | 0 | [650.0, 1116.27, 2350.0, 5840.0, 12790.0] | 0 | 0
Siemens NH-2-400 | Siemens NH-2-400 | 400 | [4800.0, 120.0, 7.0, 0.1, 0.004] | 0 | 0 | [720.0, 1350.0, 2800.0, 6500.0, 15000.0] | 0 | 0
Siemens NH-2-425 | Siemens NH-2-425 | 425 | [4800.0, 120.0, 7.0, 0.1, 0.004] | 0 | 0 | [850.0, 1500.0, 3050.0, 7500.0, 16500.0] | 0 | 0
Siemens NH-2-630 | Siemens NH-2-630 | 630 | [4800.0, 120.0, 7.0, 0.1, 0.004] | 0 | 0 | [1200.0, 2000.0, 4800.0, 12000.0, 26000.0] | 0 | 0

## dtypes
| element | column | dtype
0 | bus | name | object
1 | bus | vn_kv | float64
2 | bus | type | object
3 | bus | zone | object
4 | bus | in_service | bool
5 | load | name | object
6 | load | bus | uint32
7 | load | p_mw | float64
8 | load | q_mvar | float64
9 | load | const_z_percent | float64
10 | load | const_i_percent | float64
11 | load | sn_mva | float64
12 | load | scaling | float64
13 | load | in_service | bool
14 | load | type | object
15 | ext_grid | name | object
16 | ext_grid | bus | uint32
17 | ext_grid | vm_pu | float64
18 | ext_grid | va_degree | float64
19 | ext_grid | slack_weight | float64
20 | ext_grid | in_service | bool
21 | line | name | object
22 | line | std_type | object
23 | line | from_bus | uint32
24 | line | to_bus | uint32
25 | line | length_km | float64
26 | line | r_ohm_per_km | float64
27 | line | x_ohm_per_km | float64
28 | line | c_nf_per_km | float64
29 | line | g_us_per_km | float64
30 | line | max_i_ka | float64
31 | line | df | float64
32 | line | parallel | uint32
33 | line | type | object
34 | line | in_service | bool
35 | trafo | name | object
36 | trafo | std_type | object
37 | trafo | hv_bus | uint32
38 | trafo | lv_bus | uint32
39 | trafo | sn_mva | float64
40 | trafo | vn_hv_kv | float64
41 | trafo | vn_lv_kv | float64
42 | trafo | vk_percent | float64
43 | trafo | vkr_percent | float64
44 | trafo | pfe_kw | float64
45 | trafo | i0_percent | float64
46 | trafo | shift_degree | float64
47 | trafo | tap_side | object
48 | trafo | tap_neutral | int32
49 | trafo | tap_min | int32
50 | trafo | tap_max | int32
51 | trafo | tap_step_percent | float64
52 | trafo | tap_step_degree | float64
53 | trafo | tap_pos | int32
54 | trafo | tap_phase_shifter | bool
55 | trafo | parallel | uint32
56 | trafo | df | float64
57 | trafo | in_service | bool
58 | line_geodata | coords | object
59 | bus_geodata | x | float64
60 | bus_geodata | y | float64
61 | bus_geodata | coords | object

## parameters
| version | format_version | converged | OPF_converged | name | f_hz | sn_mva
0 | 2.14.6 | 2.14.0 | FALSE | FALSE |  | 50 | 1