## bus
| name | vn_kv | type | zone | in_service
0 | bus_LV_3732-44_1_4_node_75 | 0.4 | n |  | TRUE
1 | bus_LV_3732-44_1_4_node_74 | 0.4 | n |  | TRUE
2 | bus_LV_3732-44_1_4_node_3 | 0.4 | n |  | TRUE
3 | bus_LV_3732-44_1_4_node_4 | 0.4 | n |  | TRUE
4 | bus_LV_3732-44_1_4_node_5 | 0.4 | n |  | TRUE
5 | bus_LV_3732-44_1_4_node_6 | 0.4 | n |  | TRUE
6 | bus_LV_3732-44_1_4_node_7 | 0.4 | n |  | TRUE
7 | bus_LV_3732-44_1_4_node_8 | 0.4 | n |  | TRUE
8 | bus_LV_3732-44_1_4_node_11 | 0.4 | n |  | TRUE
9 | bus_LV_3732-44_1_4_node_86 | 0.4 | n |  | TRUE
10 | bus_LV_3732-44_1_4_node_94 | 0.4 | n |  | TRUE
11 | bus_LV_3732-44_1_4_node_9 | 0.4 | n |  | TRUE
12 | bus_LV_3732-44_1_4_node_87 | 0.4 | n |  | TRUE
13 | bus_LV_3732-44_1_4_node_88 | 0.4 | n |  | TRUE
14 | bus_LV_3732-44_1_4_node_96 | 0.4 | n |  | TRUE
15 | bus_LV_3732-44_1_4_node_10 | 0.4 | n |  | TRUE
16 | bus_LV_3732-44_1_4_node_12 | 0.4 | n |  | TRUE
17 | bus_LV_3732-44_1_4_node_13 | 0.4 | n |  | TRUE
18 | bus_LV_3732-44_1_4_node_89 | 0.4 | n |  | TRUE
19 | bus_LV_3732-44_1_4_node_91 | 0.4 | n |  | TRUE
20 | bus_LV_3732-44_1_4_node_14 | 0.4 | n |  | TRUE
21 | bus_LV_3732-44_1_4_node_15 | 0.4 | n |  | TRUE
22 | bus_LV_3732-44_1_4_node_16 | 0.4 | n |  | TRUE
23 | bus_LV_3732-44_1_4_node_25 | 0.4 | n |  | TRUE
24 | bus_LV_3732-44_1_4_node_23 | 0.4 | n |  | TRUE
25 | bus_LV_3732-44_1_4_node_17 | 0.4 | n |  | TRUE
26 | bus_LV_3732-44_1_4_node_18 | 0.4 | n |  | TRUE
27 | bus_LV_3732-44_1_4_node_19 | 0.4 | n |  | TRUE
28 | bus_LV_3732-44_1_4_node_20 | 0.4 | n |  | TRUE
29 | bus_LV_3732-44_1_4_node_21 | 0.4 | n |  | TRUE
30 | bus_LV_3732-44_1_4_node_22 | 0.4 | n |  | TRUE
31 | bus_LV_3732-44_1_4_node_85 | 0.4 | n |  | TRUE
32 | bus_LV_3732-44_1_4_node_84 | 0.4 | n |  | TRUE
33 | bus_LV_3732-44_1_4_node_24 | 0.4 | n |  | TRUE
34 | bus_LV_3732-44_1_4_node_26 | 0.4 | n |  | TRUE
35 | bus_LV_3732-44_1_4_node_27 | 0.4 | n |  | TRUE
36 | bus_LV_3732-44_1_4_node_72 | 0.4 | n |  | TRUE
37 | bus_LV_3732-44_1_4_node_71 | 0.4 | n |  | TRUE
38 | bus_LV_3732-44_1_4_node_54 | 0.4 | n |  | TRUE
39 | bus_LV_3732-44_1_4_node_55 | 0.4 | n |  | TRUE
40 | bus_LV_3732-44_1_4_node_51 | 0.4 | n |  | TRUE
41 | bus_LV_3732-44_1_4_node_49 | 0.4 | n |  | TRUE
42 | bus_LV_3732-44_1_4_node_45 | 0.4 | n |  | TRUE
43 | bus_LV_3732-44_1_4_node_46 | 0.4 | n |  | TRUE
44 | bus_LV_3732-44_1_4_node_47 | 0.4 | n |  | TRUE
45 | bus_LV_3732-44_1_4_node_48 | 0.4 | n |  | TRUE
46 | bus_LV_3732-44_1_4_node_50 | 0.4 | n |  | TRUE
47 | bus_LV_3732-44_1_4_node_52 | 0.4 | n |  | TRUE
48 | bus_LV_3732-44_1_4_node_53 | 0.4 | n |  | TRUE
49 | bus_LV_3732-44_1_4_node_56 | 0.4 | n |  | TRUE
50 | bus_LV_3732-44_1_4_node_57 | 0.4 | n |  | TRUE
51 | bus_LV_3732-44_1_4_node_58 | 0.4 | n |  | TRUE
52 | bus_LV_3732-44_1_4_node_59 | 0.4 | n |  | TRUE
53 | bus_LV_3732-44_1_4_node_60 | 0.4 | n |  | TRUE
54 | bus_LV_3732-44_1_4_node_61 | 0.4 | n |  | TRUE
55 | bus_LV_3732-44_1_4_node_62 | 0.4 | n |  | TRUE
56 | bus_LV_3732-44_1_4_node_63 | 0.4 | n |  | TRUE
57 | bus_LV_3732-44_1_4_node_64 | 0.4 | n |  | TRUE
58 | bus_LV_3732-44_1_4_node_65 | 0.4 | n |  | TRUE
59 | bus_LV_3732-44_1_4_node_66 | 0.4 | n |  | TRUE
60 | bus_LV_3732-44_1_4_node_67 | 0.4 | n |  | TRUE
61 | bus_LV_3732-44_1_4_node_68 | 0.4 | n |  | TRUE
62 | bus_LV_3732-44_1_4_node_69 | 0.4 | n |  | TRUE
63 | bus_LV_3732-44_1_4_node_70 | 0.4 | n |  | TRUE
64 | bus_LV_3732-44_1_4_node_73 | 0.4 | n |  | TRUE
65 | bus_LV_3732-44_1_4_node_76 | 0.4 | n |  | TRUE
66 | bus_LV_3732-44_1_4_node_77 | 0.4 | n |  | TRUE
67 | bus_LV_3732-44_1_4_node_78 | 0.4 | n |  | TRUE
68 | bus_LV_3732-44_1_4_node_80 | 0.4 | n |  | TRUE
69 | bus_LV_3732-44_1_4_node_81 | 0.4 | n |  | TRUE
70 | bus_LV_3732-44_1_4_node_82 | 0.4 | n |  | TRUE
71 | bus_LV_3732-44_1_4_node_83 | 0.4 | n |  | TRUE
72 | bus_LV_3732-44_1_4_node_90 | 0.4 | n |  | TRUE
73 | bus_LV_3732-44_1_4_node_92 | 0.4 | n |  | TRUE
74 | bus_MV_56_1_node_225 | 20 | n |  | TRUE

## load
| name | bus | p_mw | q_mvar | const_z_percent | const_i_percent | sn_mva | scaling | in_service | type
0 | LV_3732-44_1_4_load_75 | 0 | 0.013162 | 0.0032987 | 0 | 0 |  | 1 | TRUE | wye
1 | LV_3732-44_1_4_load_3 | 2 | 0.00147 | 0.00036842 | 0 | 0 |  | 1 | TRUE | wye
2 | LV_3732-44_1_4_load_4 | 3 | 0.0014848 | 0.00037211 | 0 | 0 |  | 1 | TRUE | wye
3 | LV_3732-44_1_4_load_6 | 5 | 0.0019714 | 0.00049407 | 0 | 0 |  | 1 | TRUE | wye
4 | LV_3732-44_1_4_load_8 | 7 | 0.0045787 | 0.0011475 | 0 | 0 |  | 1 | TRUE | wye
5 | LV_3732-44_1_4_load_94 | 10 | 0.0041361 | 0.0010366 | 0 | 0 |  | 1 | TRUE | wye
6 | LV_3732-44_1_4_load_9 | 11 | 0.0017691 | 0.00044337 | 0 | 0 |  | 1 | TRUE | wye
7 | LV_3732-44_1_4_load_87 | 12 | 0.0023721 | 0.0005945 | 0 | 0 |  | 1 | TRUE | wye
8 | LV_3732-44_1_4_load_88 | 13 | 0.00081938 | 0.00020535 | 0 | 0 |  | 1 | TRUE | wye
9 | LV_3732-44_1_4_load_96 | 14 | 0.0006615 | 0.00016579 | 0 | 0 |  | 1 | TRUE | wye
10 | LV_3732-44_1_4_load_10 | 15 | 0.0016875 | 0.00042292 | 0 | 0 |  | 1 | TRUE | wye
11 | LV_3732-44_1_4_load_12 | 16 | 0.0045315 | 0.0011357 | 0 | 0 |  | 1 | TRUE | wye
12 | LV_3732-44_1_4_load_13 | 17 | 0.0021557 | 0.00054028 | 0 | 0 |  | 1 | TRUE | wye
13 | LV_3732-44_1_4_load_89 | 18 | 0.0015364 | 0.00038506 | 0 | 0 |  | 1 | TRUE | wye
14 | LV_3732-44_1_4_load_91 | 19 | 0.00080303 | 0.00020126 | 0 | 0 |  | 1 | TRUE | wye
15 | LV_3732-44_1_4_load_14 | 20 | 0.002026 | 0.00050775 | 0 | 0 |  | 1 | TRUE | wye
16 | LV_3732-44_1_4_load_15 | 21 | 0.0027974 | 0.00070109 | 0 | 0 |  | 1 | TRUE | wye
17 | LV_3732-44_1_4_load_16 | 22 | 0.0026068 | 0.00065334 | 0 | 0 |  | 1 | TRUE | wye
18 | LV_3732-44_1_4_load_25 | 23 | 0.0017659 | 0.00044258 | 0 | 0 |  | 1 | TRUE | wye
19 | LV_3732-44_1_4_load_17 | 25 | 0.00095726 | 0.00023991 | 0 | 0 |  | 1 | TRUE | wye
20 | LV_3732-44_1_4_load_18 | 26 | 0.0004341 | 0.0001088 | 0 | 0 |  | 1 | TRUE | wye
21 | LV_3732-44_1_4_load_20 | 28 | 0.00086666 | 0.00021721 | 0 | 0 |  | 1 | TRUE | wye
22 | LV_3732-44_1_4_load_21 | 29 | 0.0026755 | 0.00067054 | 0 | 0 |  | 1 | TRUE | wye
23 | LV_3732-44_1_4_load_22 | 30 | 0.0027035 | 0.00067755 | 0 | 0 |  | 1 | TRUE | wye
24 | LV_3732-44_1_4_load_84 | 32 | 0.0011265 | 0.00028233 | 0 | 0 |  | 1 | TRUE | wye
25 | LV_3732-44_1_4_load_24 | 33 | 0.00053009 | 0.00013285 | 0 | 0 |  | 1 | TRUE | wye
26 | LV_3732-44_1_4_load_26 | 34 | 0.00077525 | 0.0001943 | 0 | 0 |  | 1 | TRUE | wye
27 | LV_3732-44_1_4_load_27 | 35 | 0.00035269 | 8.8393e-05 | 0 | 0 |  | 1 | TRUE | wye
28 | LV_3732-44_1_4_load_72 | 36 | 0.0013958 | 0.00034982 | 0 | 0 |  | 1 | TRUE | wye
29 | LV_3732-44_1_4_load_71 | 37 | 0.0066946 | 0.0016778 | 0 | 0 |  | 1 | TRUE | wye
30 | LV_3732-44_1_4_load_54 | 38 | 0.0033798 | 0.00084706 | 0 | 0 |  | 1 | TRUE | wye
31 | LV_3732-44_1_4_load_55 | 39 | 0.0030693 | 0.00076925 | 0 | 0 |  | 1 | TRUE | wye
32 | LV_3732-44_1_4_load_51 | 40 | 0.0033632 | 0.00084291 | 0 | 0 |  | 1 | TRUE | wye
33 | LV_3732-44_1_4_load_45 | 42 | 0.0044022 | 0.0011033 | 0 | 0 |  | 1 | TRUE | wye
34 | LV_3732-44_1_4_load_46 | 43 | 0.001504 | 0.00037695 | 0 | 0 |  | 1 | TRUE | wye
35 | LV_3732-44_1_4_load_47 | 44 | 0.011065 | 0.0027731 | 0 | 0 |  | 1 | TRUE | wye
36 | LV_3732-44_1_4_load_48 | 45 | 0.0019618 | 0.00049167 | 0 | 0 |  | 1 | TRUE | wye
37 | LV_3732-44_1_4_load_50 | 46 | 0.0082773 | 0.0020745 | 0 | 0 |  | 1 | TRUE | wye
38 | LV_3732-44_1_4_load_52 | 47 | 0.0060929 | 0.001527 | 0 | 0 |  | 1 | TRUE | wye
39 | LV_3732-44_1_4_load_53 | 48 | 0.01891 | 0.0047393 | 0 | 0 |  | 1 | TRUE | wye
40 | LV_3732-44_1_4_load_56 | 49 | 0.0071643 | 0.0017956 | 0 | 0 |  | 1 | TRUE | wye
41 | LV_3732-44_1_4_load_57 | 50 | 0.010069 | 0.0025236 | 0 | 0 |  | 1 | TRUE | wye
42 | LV_3732-44_1_4_load_58 | 51 | 0.0018443 | 0.00046223 | 0 | 0 |  | 1 | TRUE | wye
43 | LV_3732-44_1_4_load_59 | 52 | 0.0024658 | 0.00061799 | 0 | 0 |  | 1 | TRUE | wye
44 | LV_3732-44_1_4_load_60 | 53 | 0.0084148 | 0.002109 | 0 | 0 |  | 1 | TRUE | wye
45 | LV_3732-44_1_4_load_61 | 54 | 0.0048241 | 0.001209 | 0 | 0 |  | 1 | TRUE | wye
46 | LV_3732-44_1_4_load_63 | 56 | 0.0044203 | 0.0011078 | 0 | 0 |  | 1 | TRUE | wye
47 | LV_3732-44_1_4_load_64 | 57 | 0.0079673 | 0.0019968 | 0 | 0 |  | 1 | TRUE | wye
48 | LV_3732-44_1_4_load_65 | 58 | 0.0035321 | 0.00088523 | 0 | 0 |  | 1 | TRUE | wye
49 | LV_3732-44_1_4_load_66 | 59 | 0.0052444 | 0.0013144 | 0 | 0 |  | 1 | TRUE | wye
50 | LV_3732-44_1_4_load_67 | 60 | 0.0052678 | 0.0013202 | 0 | 0 |  | 1 | TRUE | wye
51 | LV_3732-44_1_4_load_69 | 62 | 0.002408 | 0.0006035 | 0 | 0 |  | 1 | TRUE | wye
52 | LV_3732-44_1_4_load_70 | 63 | 0.00061006 | 0.00015289 | 0 | 0 |  | 1 | TRUE | wye
53 | LV_3732-44_1_4_load_73 | 64 | 0.00085848 | 0.00021516 | 0 | 0 |  | 1 | TRUE | wye
54 | LV_3732-44_1_4_load_76 | 65 | 0.0011243 | 0.00028178 | 0 | 0 |  | 1 | TRUE | wye
55 | LV_3732-44_1_4_load_77 | 66 | 0.00056116 | 0.00014064 | 0 | 0 |  | 1 | TRUE | wye
56 | LV_3732-44_1_4_load_78 | 67 | 0.00070917 | 0.00017773 | 0 | 0 |  | 1 | TRUE | wye
57 | LV_3732-44_1_4_load_81 | 69 | 0.00071703 | 0.0001797 | 0 | 0 |  | 1 | TRUE | wye
58 | LV_3732-44_1_4_load_82 | 70 | 0.00082899 | 0.00020776 | 0 | 0 |  | 1 | TRUE | wye
59 | LV_3732-44_1_4_load_83 | 71 | 0.00046825 | 0.00011735 | 0 | 0 |  | 1 | TRUE | wye
60 | LV_3732-44_1_4_load_90 | 72 | 0.0013486 | 0.00033798 | 0 | 0 |  | 1 | TRUE | wye
61 | LV_3732-44_1_4_load_92 | 73 | 0.0021138 | 0.00052976 | 0 | 0 |  | 1 | TRUE | wye

## ext_grid
| name | bus | vm_pu | va_degree | slack_weight | in_service
0 |  | 60 | 1 | 0 | 1 | TRUE

## line
| name | std_type | from_bus | to_bus | length_km | r_ohm_per_km | x_ohm_per_km | c_nf_per_km | g_us_per_km | max_i_ka | df | parallel | type | in_service
0 | LV_3732-44_1_4_line_0 | NAYY 4x150 SE | 0 | 1 | 0.079316 | 0.208 | 0.08 | 261 | 0 | 0.27 | 1 | 1 | cs | TRUE
1 | LV_3732-44_1_4_line_1 | NAYY 4x150 SE | 1 | 65 | 0.045465 | 0.208 | 0.08 | 261 | 0 | 0.27 | 1 | 1 | cs | TRUE
2 | LV_3732-44_1_4_line_2 | NAYY 4x150 SE | 2 | 3 | 0.015103 | 0.208 | 0.08 | 261 | 0 | 0.27 | 1 | 1 | cs | TRUE
3 | LV_3732-44_1_4_line_3 | NAYY 4x150 SE | 2 | 4 | 0.0048072 | 0.208 | 0.08 | 261 | 0 | 0.27 | 1 | 1 | cs | TRUE
4 | LV_3732-44_1_4_line_4 | NAYY 4x150 SE | 3 | 5 | 0.04066 | 0.208 | 0.08 | 261 | 0 | 0.27 | 1 | 1 | cs | TRUE
5 | LV_3732-44_1_4_line_5 | NAYY 4x150 SE | 4 | 6 | 0.022925 | 0.208 | 0.08 | 261 | 0 | 0.27 | 1 | 1 | cs | TRUE
6 | LV_3732-44_1_4_line_6 | NAYY 4x150 SE | 4 | 7 | 0.009287 | 0.208 | 0.08 | 261 | 0 | 0.27 | 1 | 1 | cs | TRUE
7 | LV_3732-44_1_4_line_7 | NAYY 4x150 SE | 5 | 8 | 0.0080058 | 0.208 | 0.08 | 261 | 0 | 0.27 | 1 | 1 | cs | TRUE
8 | LV_3732-44_1_4_line_8 | NAYY 4x150 SE | 6 | 9 | 0.0094 | 0.208 | 0.08 | 261 | 0 | 0.27 | 1 | 1 | cs | TRUE
9 | LV_3732-44_1_4_line_9 | NAYY 4x150 SE | 6 | 10 | 0.020951 | 0.208 | 0.08 | 261 | 0 | 0.27 | 1 | 1 | cs | TRUE
10 | LV_3732-44_1_4_line_10 | NAYY 4x150 SE | 7 | 11 | 0.02366 | 0.208 | 0.08 | 261 | 0 | 0.27 | 1 | 1 | cs | TRUE
11 | LV_3732-44_1_4_line_11 | NAYY 4x150 SE | 8 | 12 | 0.0045217 | 0.208 | 0.08 | 261 | 0 | 0.27 | 1 | 1 | cs | TRUE
12 | LV_3732-44_1_4_line_12 | NAYY 4x150 SE | 8 | 13 | 0.011479 | 0.208 | 0.08 | 261 | 0 | 0.27 | 1 | 1 | cs | TRUE
13 | LV_3732-44_1_4_line_13 | NAYY 4x150 SE | 9 | 14 | 0.068765 | 0.208 | 0.08 | 261 | 0 | 0.27 | 1 | 1 | cs | TRUE
14 | LV_3732-44_1_4_line_14 | NAYY 4x150 SE | 11 | 15 | 0.0034701 | 0.208 | 0.08 | 261 | 0 | 0.27 | 1 | 1 | cs | TRUE
15 | LV_3732-44_1_4_line_15 | NAYY 4x150 SE | 12 | 18 | 0.014659 | 0.208 | 0.08 | 261 | 0 | 0.27 | 1 | 1 | cs | TRUE
16 | LV_3732-44_1_4_line_16 | NAYY 4x150 SE | 13 | 19 | 0.00023394 | 0.208 | 0.08 | 261 | 0 | 0.27 | 1 | 1 | cs | TRUE
17 | LV_3732-44_1_4_line_17 | NAYY 4x150 SE | 15 | 16 | 0.0090398 | 0.208 | 0.08 | 261 | 0 | 0.27 | 1 | 1 | cs | TRUE
18 | LV_3732-44_1_4_line_18 | NAYY 4x150 SE | 16 | 17 | 0.0077556 | 0.208 | 0.08 | 261 | 0 | 0.27 | 1 | 1 | cs | TRUE
19 | LV_3732-44_1_4_line_19 | NAYY 4x150 SE | 17 | 20 | 0.022685 | 0.208 | 0.08 | 261 | 0 | 0.27 | 1 | 1 | cs | TRUE
20 | LV_3732-44_1_4_line_20 | NAYY 4x150 SE | 18 | 65 | 0.01319 | 0.208 | 0.08 | 261 | 0 | 0.27 | 1 | 1 | cs | TRUE
21 | LV_3732-44_1_4_line_21 | NAYY 4x150 SE | 19 | 72 | 0.010173 | 0.208 | 0.08 | 261 | 0 | 0.27 | 1 | 1 | cs | TRUE
22 | LV_3732-44_1_4_line_22 | NAYY 4x150 SE | 20 | 21 | 0.003518 | 0.208 | 0.08 | 261 | 0 | 0.27 | 1 | 1 | cs | TRUE
23 | LV_3732-44_1_4_line_23 | NAYY 4x150 SE | 21 | 22 | 0.012262 | 0.208 | 0.08 | 261 | 0 | 0.27 | 1 | 1 | cs | TRUE
24 | LV_3732-44_1_4_line_24 | NAYY 4x150 SE | 22 | 23 | 0.011994 | 0.208 | 0.08 | 261 | 0 | 0.27 | 1 | 1 | cs | TRUE
25 | LV_3732-44_1_4_line_25 | NAYY 4x150 SE | 23 | 24 | 0.022066 | 0.208 | 0.08 | 261 | 0 | 0.27 | 1 | 1 | cs | TRUE
26 | LV_3732-44_1_4_line_26 | NAYY 4x150 SE | 24 | 33 | 0.029407 | 0.208 | 0.08 | 261 | 0 | 0.27 | 1 | 1 | cs | TRUE
27 | LV_3732-44_1_4_line_27 | NAYY 4x150 SE | 24 | 29 | 0.01399 | 0.208 | 0.08 | 261 | 0 | 0.27 | 1 | 1 | cs | TRUE
28 | LV_3732-44_1_4_line_28 | NAYY 4x150 SE | 25 | 26 | 0.012513 | 0.208 | 0.08 | 261 | 0 | 0.27 | 1 | 1 | cs | TRUE
29 | LV_3732-44_1_4_line_29 | NAYY 4x150 SE | 25 | 27 | 0.01104 | 0.208 | 0.08 | 261 | 0 | 0.27 | 1 | 1 | cs | TRUE
30 | LV_3732-44_1_4_line_30 | NAYY 4x150 SE | 26 | 28 | 0.014592 | 0.208 | 0.08 | 261 | 0 | 0.27 | 1 | 1 | cs | TRUE
31 | LV_3732-44_1_4_line_31 | NAYY 4x150 SE | 27 | 29 | 0.011128 | 0.208 | 0.08 | 261 | 0 | 0.27 | 1 | 1 | cs | TRUE
32 | LV_3732-44_1_4_line_32 | NAYY 4x150 SE | 27 | 30 | 0.0064922 | 0.208 | 0.08 | 261 | 0 | 0.27 | 1 | 1 | cs | TRUE
33 | LV_3732-44_1_4_line_33 | NAYY 4x150 SE | 28 | 31 | 0.033059 | 0.208 | 0.08 | 261 | 0 | 0.27 | 1 | 1 | cs | TRUE
34 | LV_3732-44_1_4_line_34 | NAYY 4x150 SE | 31 | 32 | 0.071721 | 0.208 | 0.08 | 261 | 0 | 0.27 | 1 | 1 | cs | TRUE
35 | LV_3732-44_1_4_line_35 | NAYY 4x150 SE | 32 | 70 | 0.037336 | 0.208 | 0.08 | 261 | 0 | 0.27 | 1 | 1 | cs | TRUE
36 | LV_3732-44_1_4_line_36 | NAYY 4x150 SE | 33 | 34 | 0.02409 | 0.208 | 0.08 | 261 | 0 | 0.27 | 1 | 1 | cs | TRUE
37 | LV_3732-44_1_4_line_37 | NAYY 4x150 SE | 34 | 35 | 0.0072372 | 0.208 | 0.08 | 261 | 0 | 0.27 | 1 | 1 | cs | TRUE
38 | LV_3732-44_1_4_line_38 | NAYY 4x150 SE | 35 | 36 | 0.02861 | 0.208 | 0.08 | 261 | 0 | 0.27 | 1 | 1 | cs | TRUE
39 | LV_3732-44_1_4_line_39 | NAYY 4x150 SE | 36 | 37 | 0.04223 | 0.208 | 0.08 | 261 | 0 | 0.27 | 1 | 2 | cs | TRUE
40 | LV_3732-44_1_4_line_40 | NAYY 4x150 SE | 37 | 62 | 0.010234 | 0.208 | 0.08 | 261 | 0 | 0.27 | 1 | 2 | cs | TRUE
41 | LV_3732-44_1_4_line_41 | NAYY 4x150 SE | 38 | 39 | 0.020268 | 0.208 | 0.08 | 261 | 0 | 0.27 | 1 | 1 | cs | TRUE
42 | LV_3732-44_1_4_line_42 | NAYY 4x150 SE | 38 | 40 | 0.04793 | 0.208 | 0.08 | 261 | 0 | 0.27 | 1 | 1 | cs | TRUE
43 | LV_3732-44_1_4_line_43 | NAYY 4x150 SE | 39 | 49 | 0.01645 | 0.208 | 0.08 | 261 | 0 | 0.27 | 1 | 1 | cs | TRUE
44 | LV_3732-44_1_4_line_44 | NAYY 4x150 SE | 40 | 41 | 0.038096 | 0.208 | 0.08 | 261 | 0 | 0.27 | 1 | 1 | cs | TRUE
45 | LV_3732-44_1_4_line_45 | NAYY 4x150 SE | 41 | 46 | 0.015369 | 0.208 | 0.08 | 261 | 0 | 0.27 | 1 | 1 | cs | TRUE
46 | LV_3732-44_1_4_line_46 | NAYY 4x150 SE | 41 | 45 | 0.021391 | 0.208 | 0.08 | 261 | 0 | 0.27 | 1 | 1 | cs | TRUE
47 | LV_3732-44_1_4_line_47 | NAYY 4x150 SE | 42 | 43 | 0.0074277 | 0.208 | 0.08 | 261 | 0 | 0.27 | 1 | 1 | cs | TRUE
48 | LV_3732-44_1_4_line_48 | NAYY 4x150 SE | 43 | 44 | 0.012405 | 0.208 | 0.08 | 261 | 0 | 0.27 | 1 | 1 | cs | TRUE
49 | LV_3732-44_1_4_line_49 | NAYY 4x150 SE | 44 | 45 | 0.0067427 | 0.208 | 0.08 | 261 | 0 | 0.27 | 1 | 1 | cs | TRUE
50 | LV_3732-44_1_4_line_50 | NAYY 4x150 SE | 46 | 47 | 0.015989 | 0.208 | 0.08 | 261 | 0 | 0.27 | 1 | 1 | cs | TRUE
51 | LV_3732-44_1_4_line_51 | NAYY 4x150 SE | 47 | 48 | 0.056163 | 0.208 | 0.08 | 261 | 0 | 0.27 | 1 | 1 | cs | TRUE
52 | LV_3732-44_1_4_line_52 | NAYY 4x150 SE | 49 | 50 | 0.0031398 | 0.208 | 0.08 | 261 | 0 | 0.27 | 1 | 1 | cs | TRUE
53 | LV_3732-44_1_4_line_53 | NAYY 4x150 SE | 50 | 51 | 0.01973 | 0.208 | 0.08 | 261 | 0 | 0.27 | 1 | 1 | cs | TRUE
54 | LV_3732-44_1_4_line_54 | NAYY 4x150 SE | 51 | 52 | 0.018089 | 0.208 | 0.08 | 261 | 0 | 0.27 | 1 | 1 | cs | TRUE
55 | LV_3732-44_1_4_line_55 | NAYY 4x150 SE | 52 | 53 | 0.0068727 | 0.208 | 0.08 | 261 | 0 | 0.27 | 1 | 1 | cs | TRUE
56 | LV_3732-44_1_4_line_56 | NAYY 4x150 SE | 53 | 54 | 0.0057509 | 0.208 | 0.08 | 261 | 0 | 0.27 | 1 | 1 | cs | TRUE
57 | LV_3732-44_1_4_line_57 | NAYY 4x150 SE | 54 | 55 | 0.01934 | 0.208 | 0.08 | 261 | 0 | 0.27 | 1 | 1 | cs | TRUE
58 | LV_3732-44_1_4_line_58 | NAYY 4x150 SE | 55 | 56 | 0.0098256 | 0.208 | 0.08 | 261 | 0 | 0.27 | 1 | 2 | cs | TRUE
59 | LV_3732-44_1_4_line_59 | NAYY 4x150 SE | 55 | 57 | 0.035094 | 0.208 | 0.08 | 261 | 0 | 0.27 | 1 | 1 | cs | TRUE
60 | LV_3732-44_1_4_line_60 | NAYY 4x150 SE | 56 | 58 | 0.02617 | 0.208 | 0.08 | 261 | 0 | 0.27 | 1 | 2 | cs | TRUE
61 | LV_3732-44_1_4_line_61 | NAYY 4x150 SE | 58 | 59 | 0.0025197 | 0.208 | 0.08 | 261 | 0 | 0.27 | 1 | 2 | cs | TRUE
62 | LV_3732-44_1_4_line_62 | NAYY 4x150 SE | 59 | 60 | 0.00023943 | 0.208 | 0.08 | 261 | 0 | 0.27 | 1 | 2 | cs | TRUE
63 | LV_3732-44_1_4_line_63 | NAYY 4x150 SE | 60 | 61 | 0.022933 | 0.208 | 0.08 | 261 | 0 | 0.27 | 1 | 2 | cs | TRUE
64 | LV_3732-44_1_4_line_64 | NAYY 4x150 SE | 61 | 62 | 0.0047486 | 0.208 | 0.08 | 261 | 0 | 0.27 | 1 | 2 | cs | TRUE
65 | LV_3732-44_1_4_line_65 | NAYY 4x150 SE | 61 | 63 | 0.068894 | 0.208 | 0.08 | 261 | 0 | 0.27 | 1 | 1 | cs | TRUE
66 | LV_3732-44_1_4_line_66 | NAYY 4x150 SE | 63 | 64 | 0.011897 | 0.208 | 0.08 | 261 | 0 | 0.27 | 1 | 1 | cs | TRUE
67 | LV_3732-44_1_4_line_67 | NAYY 4x150 SE | 66 | 67 | 0.015512 | 0.208 | 0.08 | 261 | 0 | 0.27 | 1 | 1 | cs | TRUE
68 | LV_3732-44_1_4_line_68 | NAYY 4x150 SE | 67 | 68 | 0.013021 | 0.208 | 0.08 | 261 | 0 | 0.27 | 1 | 1 | cs | TRUE
69 | LV_3732-44_1_4_line_69 | NAYY 4x150 SE | 68 | 69 | 0.042598 | 0.208 | 0.08 | 261 | 0 | 0.27 | 1 | 1 | cs | TRUE
70 | LV_3732-44_1_4_line_70 | NAYY 4x150 SE | 68 | 70 | 0.049406 | 0.208 | 0.08 | 261 | 0 | 0.27 | 1 | 1 | cs | TRUE
71 | LV_3732-44_1_4_line_71 | NAYY 4x150 SE | 69 | 71 | 0.013908 | 0.208 | 0.08 | 261 | 0 | 0.27 | 1 | 1 | cs | TRUE
72 | LV_3732-44_1_4_line_72 | NAYY 4x150 SE | 72 | 73 | 0.00058102 | 0.208 | 0.08 | 261 | 0 | 0.27 | 1 | 1 | cs | TRUE

## trafo
| name | std_type | hv_bus | lv_bus | sn_mva | vn_hv_kv | vn_lv_kv | vk_percent | vkr_percent | pfe_kw | i0_percent | shift_degree | tap_side | tap_neutral | tap_min | tap_max | tap_step_percent | tap_step_degree | tap_pos | tap_phase_shifter | parallel | df | in_service
0 | LV_3732-44_1_4_trafo_67 | 0.25 MVA 20/0.4 kV | 74 | 60 | 0.25 | 20 | 0.4 | 6 | 1.44 | 0.8 | 0.32 | 150 | hv | 0 | -2 | 2 | 2.5 | 0 | 0 | FALSE | 1 | 1 | TRUE

## line_geodata
| x0 | y0 | x1 | y1 | x2 | y2 | x3 | y3 | x4 | y4 | x5 | y5 | x6 | y6 | x7 | y7 | x8 | y8 | x9 | y9 | x10 | y10
0 | 2742735.2042 | 1189401.1415 | 2742736.0787 | 1189399.3498 | 2742736.001 | 1189397.4909 | 2742735.1344 | 1189395.1127 | 2742732.4819 | 1189390.835 | 2742715.0078 | 1189367.1772 | 2742694.7958 | 1189350.4932 | 2742689.1241 | 1189339.6048
1 | 2742735.2042 | 1189401.1415 | 2742743.2228 | 1189405.981 | 2742776.0055 | 1189421.0962
2 | 2742793.7795 | 1189497.0642 | 2742792.8516 | 1189492.923 | 2742792.1159 | 1189482.089
3 | 2742794.8307 | 1189501.7551 | 2742793.7795 | 1189497.0642
4 | 2742792.1159 | 1189482.089 | 2742791.3216 | 1189470.3907 | 2742793.1467 | 1189455.9448 | 2742800.3585 | 1189443.5112
5 | 2742794.8307 | 1189501.7551 | 2742806.7158 | 1189521.3765
6 | 2742794.8307 | 1189501.7551 | 2742787.5977 | 1189495.9299
7 | 2742804.3752 | 1189436.586 | 2742800.3585 | 1189443.5112
8 | 2742806.7158 | 1189521.3765 | 2742797.2976 | 1189521.7967
9 | 2742806.7158 | 1189521.3765 | 2742809.5173 | 1189524.5237 | 2742812.8509 | 1189527.1164 | 2742816.5893 | 1189529.0516 | 2742824.2175 | 1189532.3362
10 | 2742787.5977 | 1189495.9299 | 2742779.2215 | 1189489.1839 | 2742769.0903 | 1189481.1909
11 | 2742804.3752 | 1189436.586 | 2742800.5045 | 1189434.2486
12 | 2742804.3752 | 1189436.586 | 2742813.9886 | 1189442.8586
13 | 2742797.2976 | 1189521.7967 | 2742754.0077 | 1189557.1038 | 2742745.9821 | 1189567.2069
14 | 2742766.1706 | 1189479.3175 | 2742768.9311 | 1189481.0653 | 2742769.0903 | 1189481.1909
15 | 2742800.5045 | 1189434.2486 | 2742787.9556 | 1189426.6707
16 | 2742813.9886 | 1189442.8586 | 2742814.1845 | 1189442.9864
17 | 2742766.1706 | 1189479.3175 | 2742763.9851 | 1189477.9337 | 2742758.0802 | 1189475.3309
18 | 2742750.9835 | 1189472.2028 | 2742758.0802 | 1189475.3309
19 | 2742750.9835 | 1189472.2028 | 2742730.2259 | 1189463.0531
20 | 2742787.9556 | 1189426.6707 | 2742787.5034 | 1189426.3976 | 2742776.0055 | 1189421.0962
21 | 2742822.7047 | 1189448.5457 | 2742814.1845 | 1189442.9864
22 | 2742727.0851 | 1189461.4691 | 2742730.0058 | 1189462.956 | 2742730.2259 | 1189463.0531
23 | 2742716.1577 | 1189455.906 | 2742727.0851 | 1189461.4691
24 | 2742705.4817 | 1189450.4415 | 2742705.8062 | 1189450.636 | 2742716.1577 | 1189455.906
25 | 2742686.6188 | 1189438.9916 | 2742697.8245 | 1189445.853 | 2742705.4817 | 1189450.4415
26 | 2742686.6188 | 1189438.9916 | 2742668.6468 | 1189424.6963 | 2742664.2629 | 1189419.9749
27 | 2742686.6188 | 1189438.9916 | 2742681.0269 | 1189446.9425 | 2742679.5487 | 1189450.9482
28 | 2742689.2663 | 1189466.0682 | 2742693.7293 | 1189467.8286 | 2742696.1575 | 1189469.3544 | 2742698.9958 | 1189471.6016 | 2742699.7995 | 1189472.5299
29 | 2742678.9963 | 1189462.0173 | 2742689.2663 | 1189466.0682
30 | 2742709.0195 | 1189483.8122 | 2742707.283 | 1189481.1735 | 2742699.7995 | 1189472.5299
31 | 2742678.9963 | 1189462.0173 | 2742678.8624 | 1189455.153 | 2742679.5177 | 1189451.032 | 2742679.5487 | 1189450.9482
32 | 2742678.9963 | 1189462.0173 | 2742677.0012 | 1189464.7275 | 2742675.1562 | 1189465.94 | 2742674.2532 | 1189466.1114
33 | 2742727.1936 | 1189511.4279 | 2742709.0195 | 1189483.8122
34 | 2742727.1936 | 1189511.4279 | 2742718.5803 | 1189512.012 | 2742698.8764 | 1189514.3553 | 2742676.1034 | 1189516.7701 | 2742660.1038 | 1189518.3234 | 2742655.8375 | 1189518.4982
35 | 2742618.7192 | 1189515.3376 | 2742623.0801 | 1189515.5058 | 2742631.5979 | 1189516.3649 | 2742641.4393 | 1189518.034 | 2742648.1774 | 1189518.6506 | 2742653.7568 | 1189518.5835 | 2742655.8375 | 1189518.4982
36 | 2742664.2629 | 1189419.9749 | 2742647.8717 | 1189402.3218
37 | 2742647.8717 | 1189402.3218 | 2742642.9473 | 1189397.0182
38 | 2742626.4492 | 1189373.7266 | 2742638.8074 | 1189392.5596 | 2742642.9473 | 1189397.0182
39 | 2742601.8405 | 1189339.5468 | 2742609.2892 | 1189347.5759 | 2742626.4492 | 1189373.7266
40 | 2742594.8799 | 1189332.044 | 2742601.8405 | 1189339.5468
41 | 2742475.8146 | 1189203.1299 | 2742485.2845 | 1189210.1802 | 2742491.5891 | 1189215.8246
42 | 2742475.8146 | 1189203.1299 | 2742447.1733 | 1189181.8062 | 2742437.4048 | 1189174.4607
43 | 2742503.3475 | 1189227.2458 | 2742501.4898 | 1189224.6886 | 2742491.5891 | 1189215.8246
44 | 2742401.2123 | 1189164.5436 | 2742408.6662 | 1189165.2436 | 2742417.0432 | 1189166.5884 | 2742432.7875 | 1189170.9887 | 2742437.4048 | 1189174.4607
45 | 2742401.2123 | 1189164.5436 | 2742402.3219 | 1189171.7869 | 2742403.8531 | 1189174.4588 | 2742406.3985 | 1189176.1985 | 2742408.2204 | 1189176.6573
46 | 2742401.2123 | 1189164.5436 | 2742379.8325 | 1189163.8655
47 | 2742353.2839 | 1189162.8453 | 2742354.6168 | 1189163.0344 | 2742360.6949 | 1189163.2361
48 | 2742360.6949 | 1189163.2361 | 2742373.0934 | 1189163.6476
49 | 2742379.8325 | 1189163.8655 | 2742375.9279 | 1189163.7417 | 2742373.0934 | 1189163.6476
50 | 2742423.781 | 1189180.2046 | 2742420.5609 | 1189179.0932 | 2742410.4946 | 1189177.2301 | 2742408.2204 | 1189176.6573
51 | 2742457.0166 | 1189222.8399 | 2742456.9847 | 1189217.7685 | 2742449.3322 | 1189206.1882 | 2742436.386 | 1189188.4327 | 2742432.004 | 1189184.3474 | 2742426.5476 | 1189181.1595 | 2742423.781 | 1189180.2046
52 | 2742505.1928 | 1189229.7861 | 2742503.3475 | 1189227.2458
53 | 2742505.1928 | 1189229.7861 | 2742516.7886 | 1189245.7489
54 | 2742527.7243 | 1189260.138 | 2742525.1474 | 1189257.2556 | 2742516.7886 | 1189245.7489
55 | 2742532.3049 | 1189265.2617 | 2742527.7243 | 1189260.138
56 | 2742532.3049 | 1189265.2617 | 2742536.1379 | 1189269.5491
57 | 2742549.0281 | 1189283.9677 | 2742536.1379 | 1189269.5491
58 | 2742549.0281 | 1189283.9677 | 2742555.817 | 1189291.0708
59 | 2742549.0281 | 1189283.9677 | 2742561.6097 | 1189288.5042 | 2742583.1667 | 1189291.1602
60 | 2742555.817 | 1189291.0708 | 2742573.8985 | 1189309.9892
61 | 2742573.8985 | 1189309.9892 | 2742575.6394 | 1189311.8107
62 | 2742575.6394 | 1189311.8107 | 2742575.8049 | 1189311.9838
63 | 2742591.6504 | 1189328.5628 | 2742575.8049 | 1189311.9838
64 | 2742591.6504 | 1189328.5628 | 2742594.8799 | 1189332.044
65 | 2742591.6504 | 1189328.5628 | 2742600.1368 | 1189331.3894 | 2742606.9667 | 1189334.8882 | 2742614.2892 | 1189339.4885 | 2742619.3939 | 1189344.2917 | 2742623.4941 | 1189349.3045 | 2742631.3565 | 1189359.4221 | 2742634.987 | 1189363.0115 | 2742638.1756 | 1189365.6118 | 2742642.1043 | 1189367.5736 | 2742645.6055 | 1189368.8251
66 | 2742656.6101 | 1189373.3361 | 2742648.1041 | 1189369.7183 | 2742645.6055 | 1189368.8251
67 | 2742547.7155 | 1189540.8452 | 2742554.9761 | 1189541.2712 | 2742559.3436 | 1189540.5079 | 2742562.9689 | 1189539.3524
68 | 2742575.0372 | 1189534.499 | 2742566.3556 | 1189538.2731 | 2742562.9689 | 1189539.3524
69 | 2742575.0372 | 1189534.499 | 2742576.5018 | 1189541.5617 | 2742578.1666 | 1189544.7039 | 2742580.3216 | 1189546.49 | 2742585.3197 | 1189548.077 | 2742589.9346 | 1189550.3776 | 2742595.6205 | 1189554.1605 | 2742604.2728 | 1189559.9379 | 2742605.5105 | 1189560.5842
70 | 2742575.0372 | 1189534.499 | 2742584.3211 | 1189527.2253 | 2742592.2887 | 1189521.3993 | 2742595.4017 | 1189519.483 | 2742598.6664 | 1189517.9262 | 2742604.2943 | 1189515.8252 | 2742612.4989 | 1189515.0978 | 2742618.7192 | 1189515.3376
71 | 2742617.8384 | 1189567.0222 | 2742605.5105 | 1189560.5842
72 | 2742822.7047 | 1189448.5457 | 2742823.1913 | 1189448.8632

## bus_geodata
| x | y | coords
0 | 2742689.1241 | 1189339.6048
1 | 2742735.2042 | 1189401.1415
2 | 2742793.7795 | 1189497.0642
3 | 2742792.1159 | 1189482.089
4 | 2742794.8307 | 1189501.7551
5 | 2742800.3585 | 1189443.5112
6 | 2742806.7158 | 1189521.3765
7 | 2742787.5977 | 1189495.9299
8 | 2742804.3752 | 1189436.586
9 | 2742797.2976 | 1189521.7967
10 | 2742824.2175 | 1189532.3362
11 | 2742769.0903 | 1189481.1909
12 | 2742800.5045 | 1189434.2486
13 | 2742813.9886 | 1189442.8586
14 | 2742745.9821 | 1189567.2069
15 | 2742766.1706 | 1189479.3175
16 | 2742758.0802 | 1189475.3309
17 | 2742750.9835 | 1189472.2028
18 | 2742787.9556 | 1189426.6707
19 | 2742814.1845 | 1189442.9864
20 | 2742730.2259 | 1189463.0531
21 | 2742727.0851 | 1189461.4691
22 | 2742716.1577 | 1189455.906
23 | 2742705.4817 | 1189450.4415
24 | 2742686.6188 | 1189438.9916
25 | 2742689.2663 | 1189466.0682
26 | 2742699.7995 | 1189472.5299
27 | 2742678.9963 | 1189462.0173
28 | 2742709.0195 | 1189483.8122
29 | 2742679.5487 | 1189450.9482
30 | 2742674.2532 | 1189466.1114
31 | 2742727.1936 | 1189511.4279
32 | 2742655.8375 | 1189518.4982
33 | 2742664.2629 | 1189419.9749
34 | 2742647.8717 | 1189402.3218
35 | 2742642.9473 | 1189397.0182
36 | 2742626.4492 | 1189373.7266
37 | 2742601.8405 | 1189339.5468
38 | 2742475.8146 | 1189203.1299
39 | 2742491.5891 | 1189215.8246
40 | 2742437.4048 | 1189174.4607
41 | 2742401.2123 | 1189164.5436
42 | 2742353.2839 | 1189162.8453
43 | 2742360.6949 | 1189163.2361
44 | 2742373.0934 | 1189163.6476
45 | 2742379.8325 | 1189163.8655
46 | 2742408.2204 | 1189176.6573
47 | 2742423.781 | 1189180.2046
48 | 2742457.0166 | 1189222.8399
49 | 2742503.3475 | 1189227.2458
50 | 2742505.1928 | 1189229.7861
51 | 2742516.7886 | 1189245.7489
52 | 2742527.7243 | 1189260.138
53 | 2742532.3049 | 1189265.2617
54 | 2742536.1379 | 1189269.5491
55 | 2742549.0281 | 1189283.9677
56 | 2742555.817 | 1189291.0708
57 | 2742583.1667 | 1189291.1602
58 | 2742573.8985 | 1189309.9892
59 | 2742575.6394 | 1189311.8107
60 | 2742575.8049 | 1189311.9838
61 | 2742591.6504 | 1189328.5628
62 | 2742594.8799 | 1189332.044
63 | 2742645.6055 | 1189368.8251
64 | 2742656.6101 | 1189373.3361
65 | 2742776.0055 | 1189421.0962
66 | 2742547.7155 | 1189540.8452
67 | 2742562.9689 | 1189539.3524
68 | 2742575.0372 | 1189534.499
69 | 2742605.5105 | 1189560.5842
70 | 2742618.7192 | 1189515.3376
71 | 2742617.8384 | 1189567.0222
72 | 2742822.7047 | 1189448.5457
73 | 2742823.1913 | 1189448.8632
74 | 2742591.6504 | 1189328.5628

## line_std_types
| c_nf_per_km | r_ohm_per_km | x_ohm_per_km | max_i_ka | type | q_mm2 | alpha | voltage_rating
NAYY 4x50 SE | 210 | 0.642 | 0.083 | 0.142 | cs | 50 | 0.00403 | LV
NAYY 4x120 SE | 264 | 0.225 | 0.08 | 0.242 | cs | 120 | 0.00403 | LV
NAYY 4x150 SE | 261 | 0.208 | 0.08 | 0.27 | cs | 150 | 0.00403 | LV
NA2XS2Y 1x95 RM/25 12/20 kV | 216 | 0.313 | 0.132 | 0.252 | cs | 95 | 0.00403 | MV
NA2XS2Y 1x185 RM/25 12/20 kV | 273 | 0.161 | 0.117 | 0.362 | cs | 185 | 0.00403 | MV
NA2XS2Y 1x240 RM/25 12/20 kV | 304 | 0.122 | 0.112 | 0.421 | cs | 240 | 0.00403 | MV
NA2XS2Y 1x95 RM/25 6/10 kV | 315 | 0.313 | 0.123 | 0.249 | cs | 95 | 0.00403 | MV
NA2XS2Y 1x185 RM/25 6/10 kV | 406 | 0.161 | 0.11 | 0.358 | cs | 185 | 0.00403 | MV
NA2XS2Y 1x240 RM/25 6/10 kV | 456 | 0.122 | 0.105 | 0.416 | cs | 240 | 0.00403 | MV
NA2XS2Y 1x150 RM/25 12/20 kV | 250 | 0.206 | 0.116 | 0.319 | cs | 150 | 0.00403 | MV
NA2XS2Y 1x120 RM/25 12/20 kV | 230 | 0.253 | 0.119 | 0.283 | cs | 120 | 0.00403 | MV
NA2XS2Y 1x70 RM/25 12/20 kV | 190 | 0.443 | 0.132 | 0.22 | cs | 70 | 0.00403 | MV
NA2XS2Y 1x150 RM/25 6/10 kV | 360 | 0.206 | 0.11 | 0.315 | cs | 150 | 0.00403 | MV
NA2XS2Y 1x120 RM/25 6/10 kV | 340 | 0.253 | 0.113 | 0.28 | cs | 120 | 0.00403 | MV
NA2XS2Y 1x70 RM/25 6/10 kV | 280 | 0.443 | 0.123 | 0.217 | cs | 70 | 0.00403 | MV
N2XS(FL)2Y 1x120 RM/35 64/110 kV | 112 | 0.153 | 0.166 | 0.366 | cs | 120 | 0.00393 | HV
N2XS(FL)2Y 1x185 RM/35 64/110 kV | 125 | 0.099 | 0.156 | 0.457 | cs | 185 | 0.00393 | HV
N2XS(FL)2Y 1x240 RM/35 64/110 kV | 135 | 0.075 | 0.149 | 0.526 | cs | 240 | 0.00393 | HV
N2XS(FL)2Y 1x300 RM/35 64/110 kV | 144 | 0.06 | 0.144 | 0.588 | cs | 300 | 0.00393 | HV
15-AL1/3-ST1A 0.4 | 11 | 1.8769 | 0.35 | 0.105 | ol | 16 | 0.00403 | LV
24-AL1/4-ST1A 0.4 | 11.25 | 1.2012 | 0.335 | 0.14 | ol | 24 | 0.00403 | LV
48-AL1/8-ST1A 0.4 | 12.2 | 0.5939 | 0.3 | 0.21 | ol | 48 | 0.00403 | LV
94-AL1/15-ST1A 0.4 | 13.2 | 0.306 | 0.29 | 0.35 | ol | 94 | 0.00403 | LV
34-AL1/6-ST1A 10.0 | 9.7 | 0.8342 | 0.36 | 0.17 | ol | 34 | 0.00403 | MV
48-AL1/8-ST1A 10.0 | 10.1 | 0.5939 | 0.35 | 0.21 | ol | 48 | 0.00403 | MV
70-AL1/11-ST1A 10.0 | 10.4 | 0.4132 | 0.339 | 0.29 | ol | 70 | 0.00403 | MV
94-AL1/15-ST1A 10.0 | 10.75 | 0.306 | 0.33 | 0.35 | ol | 94 | 0.00403 | MV
122-AL1/20-ST1A 10.0 | 11.1 | 0.2376 | 0.323 | 0.41 | ol | 122 | 0.00403 | MV
149-AL1/24-ST1A 10.0 | 11.25 | 0.194 | 0.315 | 0.47 | ol | 149 | 0.00403 | MV
34-AL1/6-ST1A 20.0 | 9.15 | 0.8342 | 0.382 | 0.17 | ol | 34 | 0.00403 | MV
48-AL1/8-ST1A 20.0 | 9.5 | 0.5939 | 0.372 | 0.21 | ol | 48 | 0.00403 | MV
70-AL1/11-ST1A 20.0 | 9.7 | 0.4132 | 0.36 | 0.29 | ol | 70 | 0.00403 | MV
94-AL1/15-ST1A 20.0 | 10 | 0.306 | 0.35 | 0.35 | ol | 94 | 0.00403 | MV
122-AL1/20-ST1A 20.0 | 10.3 | 0.2376 | 0.344 | 0.41 | ol | 122 | 0.00403 | MV
149-AL1/24-ST1A 20.0 | 10.5 | 0.194 | 0.337 | 0.47 | ol | 149 | 0.00403 | MV
184-AL1/30-ST1A 20.0 | 10.75 | 0.1571 | 0.33 | 0.535 | ol | 184 | 0.00403 | MV
243-AL1/39-ST1A 20.0 | 11 | 0.1188 | 0.32 | 0.645 | ol | 243 | 0.00403 | MV
48-AL1/8-ST1A 110.0 | 8 | 0.5939 | 0.46 | 0.21 | ol | 48 | 0.00403 | HV
70-AL1/11-ST1A 110.0 | 8.4 | 0.4132 | 0.45 | 0.29 | ol | 70 | 0.00403 | HV
94-AL1/15-ST1A 110.0 | 8.65 | 0.306 | 0.44 | 0.35 | ol | 94 | 0.00403 | HV
122-AL1/20-ST1A 110.0 | 8.5 | 0.2376 | 0.43 | 0.41 | ol | 122 | 0.00403 | HV
149-AL1/24-ST1A 110.0 | 8.75 | 0.194 | 0.41 | 0.47 | ol | 149 | 0.00403 | HV
184-AL1/30-ST1A 110.0 | 8.8 | 0.1571 | 0.4 | 0.535 | ol | 184 | 0.00403 | HV
243-AL1/39-ST1A 110.0 | 9 | 0.1188 | 0.39 | 0.645 | ol | 243 | 0.00403 | HV
305-AL1/39-ST1A 110.0 | 9.2 | 0.0949 | 0.38 | 0.74 | ol | 305 | 0.00403 | HV
490-AL1/64-ST1A 110.0 | 9.75 | 0.059 | 0.37 | 0.96 | ol | 490 | 0.00403 | HV
679-AL1/86-ST1A 110.0 | 9.95 | 0.042 | 0.36 | 1.15 | ol | 679 | 0.00403 | HV
490-AL1/64-ST1A 220.0 | 10 | 0.059 | 0.285 | 0.96 | ol | 490 | 0.00403 | HV
679-AL1/86-ST1A 220.0 | 11.7 | 0.042 | 0.275 | 1.15 | ol | 679 | 0.00403 | HV
490-AL1/64-ST1A 380.0 | 11 | 0.059 | 0.253 | 0.96 | ol | 490 | 0.00403 | HV
679-AL1/86-ST1A 380.0 | 14.6 | 0.042 | 0.25 | 1.15 | ol | 679 | 0.00403 | HV

## trafo_std_types
| i0_percent | pfe_kw | vkr_percent | sn_mva | vn_lv_kv | vn_hv_kv | vk_percent | shift_degree | vector_group | tap_side | tap_neutral | tap_min | tap_max | tap_step_degree | tap_step_percent | tap_phase_shifter
160 MVA 380/110 kV | 0.06 | 60 | 0.25 | 160 | 110 | 380 | 12.2 | 0 | Yy0 | hv | 0 | -9 | 9 | 0 | 1.5 | FALSE
100 MVA 220/110 kV | 0.06 | 55 | 0.26 | 100 | 110 | 220 | 12 | 0 | Yy0 | hv | 0 | -9 | 9 | 0 | 1.5 | FALSE
63 MVA 110/20 kV | 0.04 | 22 | 0.32 | 63 | 20 | 110 | 18 | 150 | YNd5 | hv | 0 | -9 | 9 | 0 | 1.5 | FALSE
40 MVA 110/20 kV | 0.05 | 18 | 0.34 | 40 | 20 | 110 | 16.2 | 150 | YNd5 | hv | 0 | -9 | 9 | 0 | 1.5 | FALSE
25 MVA 110/20 kV | 0.07 | 14 | 0.41 | 25 | 20 | 110 | 12 | 150 | YNd5 | hv | 0 | -9 | 9 | 0 | 1.5 | FALSE
63 MVA 110/10 kV | 0.04 | 22 | 0.32 | 63 | 10 | 110 | 18 | 150 | YNd5 | hv | 0 | -9 | 9 | 0 | 1.5 | FALSE
40 MVA 110/10 kV | 0.05 | 18 | 0.34 | 40 | 10 | 110 | 16.2 | 150 | YNd5 | hv | 0 | -9 | 9 | 0 | 1.5 | FALSE
25 MVA 110/10 kV | 0.07 | 14 | 0.41 | 25 | 10 | 110 | 12 | 150 | YNd5 | hv | 0 | -9 | 9 | 0 | 1.5 | FALSE
0.25 MVA 20/0.4 kV | 0.32 | 0.8 | 1.44 | 0.25 | 0.4 | 20 | 6 | 150 | Yzn5 | hv | 0 | -2 | 2 | 0 | 2.5 | FALSE
0.4 MVA 20/0.4 kV | 0.3375 | 1.35 | 1.425 | 0.4 | 0.4 | 20 | 6 | 150 | Dyn5 | hv | 0 | -2 | 2 | 0 | 2.5 | FALSE
0.63 MVA 20/0.4 kV | 0.2619 | 1.65 | 1.206 | 0.63 | 0.4 | 20 | 6 | 150 | Dyn5 | hv | 0 | -2 | 2 | 0 | 2.5 | FALSE
0.25 MVA 10/0.4 kV | 0.24 | 0.6 | 1.2 | 0.25 | 0.4 | 10 | 4 | 150 | Dyn5 | hv | 0 | -2 | 2 | 0 | 2.5 | FALSE
0.4 MVA 10/0.4 kV | 0.2375 | 0.95 | 1.325 | 0.4 | 0.4 | 10 | 4 | 150 | Dyn5 | hv | 0 | -2 | 2 | 0 | 2.5 | FALSE
0.63 MVA 10/0.4 kV | 0.1873 | 1.18 | 1.0794 | 0.63 | 0.4 | 10 | 4 | 150 | Dyn5 | hv | 0 | -2 | 2 | 0 | 2.5 | FALSE

## trafo3w_std_types
| sn_hv_mva | sn_mv_mva | sn_lv_mva | vn_hv_kv | vn_mv_kv | vn_lv_kv | vk_hv_percent | vk_mv_percent | vk_lv_percent | vkr_hv_percent | vkr_mv_percent | vkr_lv_percent | pfe_kw | i0_percent | shift_mv_degree | shift_lv_degree | vector_group | tap_side | tap_neutral | tap_min | tap_max | tap_step_percent
63/25/38 MVA 110/20/10 kV | 63 | 25 | 38 | 110 | 20 | 10 | 10.4 | 10.4 | 10.4 | 0.28 | 0.32 | 0.35 | 35 | 0.89 | 0 | 0 | YN0yn0yn0 | hv | 0 | -10 | 10 | 1.2
63/25/38 MVA 110/10/10 kV | 63 | 25 | 38 | 110 | 10 | 10 | 10.4 | 10.4 | 10.4 | 0.28 | 0.32 | 0.35 | 35 | 0.89 | 0 | 0 | YN0yn0yn0 | hv | 0 | -10 | 10 | 1.2

## fuse_std_types
| fuse_type | i_rated_a | t_avg | t_min | t_total | x_avg | x_min | x_total
HV 100A | HV 100A | 100 | 0 | [10.0, 3.64, 0.854, 0.281, 0.1, 0.0531, 0.022, 0.01] | [10.0, 4.267, 1.21, 0.403, 0.1, 0.058, 0.022, 0.01] | 0 | [300.0, 350.0, 450.0, 550.0, 700.0, 850.0, 1200.0, 1752.0] | [600.0, 700.0, 900.0, 1150.0, 1665.0, 2000.0, 3000.0, 4313.0]
HV 10A | HV 10A | 10 | 0 | [10.0, 1675.0, 0.344, 0.156, 0.1, 0.0417, 0.0171, 0.01] | [10.0, 1.3, 0.3, 0.155, 0.1, 0.0555, 0.023, 0.01] | 0 | [30.0, 32.0, 35.0, 37.0, 39.0, 50.0, 70.0, 88.0] | [60.0, 70.0, 80.0, 87.0, 94.0, 110.0, 150.0, 216.0]
HV 125A | HV 125A | 125 | 0 | [10.0, 1.82, 0.344, 0.1, 0.0467, 0.0269, 0.01] | [10.0, 2.478, 0.426, 0.1, 0.0427, 0.0211, 0.01] | 0 | [375.0, 500.0, 700.0, 925.0, 1200.0, 1500.0, 2341.0] | [750.0, 1000.0, 1500.0, 2200.0, 3000.0, 4000.0, 5765.0]
HV 160A | HV 160A | 160 | 0 | [10.0, 4.15, 1.03, 0.198, 0.1, 0.051, 0.0172, 0.01] | [10.0, 2.3, 0.734, 0.274, 0.1, 0.046, 0.0177, 0.01] | 0 | [480.0, 550.0, 700.0, 1000.0, 1260.0, 1600.0, 2500.0, 3227.0] | [960.0, 1300.0, 1700.0, 2200.0, 2996.0, 4000.0, 6000.0, 7946.0]
HV 16A | HV 16A | 16 | 0 | [10.0, 0.352, 0.164, 0.1, 0.0649, 0.0342, 0.01] | [10.0, 2.34, 0.722, 0.181, 0.1, 0.055, 0.0296, 0.01] | 0 | [48.0, 60.0, 65.0, 71.0, 80.0, 100.0, 162.0] | [96.0, 110.0, 125.0, 150.0, 168.0, 200.0, 250.0, 398.0]
HV 200A | HV 200A | 200 | 0 | [10.0, 4.267, 1.21, 0.403, 0.1, 0.058, 0.022, 0.01] | [10.0, 3.73, 1.654, 0.328, 0.1, 0.0531, 0.019, 0.01] | 0 | [600.0, 700.0, 900.0, 1150.0, 1665.0, 2000.0, 3000.0, 4313.0] | [1200.0, 1500.0, 1800.0, 2700.0, 3960.0, 5000.0, 7500.0, 10620.0]
HV 20A | HV 20A | 20 | 0 | [10.0, 1.3, 0.3, 0.155, 0.1, 0.0555, 0.023, 0.01] | [10.0, 1.3, 0.161, 0.1, 0.0611, 0.0399, 0.0141, 0.01] | 0 | [60.0, 70.0, 80.0, 87.0, 94.0, 110.0, 150.0, 216.0] | [120.0, 150.0, 200.0, 223.0, 260.0, 300.0, 450.0, 532.0]
HV 25A | HV 25A | 25 | 0 | [10.0, 2.512, 0.833, 0.299, 0.1, 0.0372, 0.0223, 0.01] | [10.0, 3.125, 0.597, 0.198, 0.1, 0.0378, 0.022, 0.01] | 0 | [75.0, 82.0, 90.0, 100.0, 124.0, 170.0, 200.0, 289.0] | [150.0, 170.0, 210.0, 250.0, 294.0, 400.0, 500.0, 711.0]
HV 31.5A | HV 31.5A | 31.5 | 0 | [10.0, 2.34, 0.722, 0.181, 0.1, 0.055, 0.0296, 0.01] | [10.0, 2.84, 0.368, 0.164, 0.1, 0.0621, 0.0378, 0.0195, 0.01] | 0 | [95.0, 110.0, 125.0, 150.0, 165.0, 200.0, 250.0, 390.0] | [189.0, 220.0, 300.0, 350.0, 393.0, 450.0, 530.0, 700.0, 960.0]
HV 40A | HV 40A | 40 | 0 | [10.0, 1.3, 0.161, 0.1, 0.0611, 0.0399, 0.0141, 0.01] | [10.0, 2.05, 0.369, 0.198, 0.1, 0.051, 0.0298, 0.01] | 0 | [120.0, 150.0, 200.0, 223.0, 260.0, 300.0, 450.0, 532.0] | [240.0, 300.0, 400.0, 450.0, 530.0, 650.0, 800.0, 1311.0]
HV 50A | HV 50A | 50 | 0 | [10.0, 3.215, 0.597, 0.198, 0.1, 0.0378, 0.022, 0.01] | [10.0, 3.64, 0.854, 0.281, 0.1, 0.0531, 0.022, 0.01] | 0 | [150.0, 170.0, 210.0, 250.0, 294.0, 400.0, 500.0, 711.0] | [300.0, 350.0, 450.0, 550.0, 700.0, 850.0, 1200.0, 1752.0]
HV 6.3A | HV 6.3A | 6.3 | 0 | [10.0, 1.39, 0.344, 0.168, 0.1, 0.056, 0.0263, 0.01] | [10.0, 1.711, 0.516, 0.198, 0.1, 0.0634, 0.0303, 0.01] | 0 | [19.0, 19.5, 20.4, 20.8, 22.0, 25.0, 32.0, 48.0] | [38.0, 40.0, 43.0, 48.0, 53.0, 60.0, 75.0, 118.0]
HV 63A | HV 63A | 63 | 0 | [10.0, 2.84, 0.368, 0.164, 0.1, 0.0621, 0.0378, 0.0195, 0.01] | [10.0, 1.82, 0.344, 0.1, 0.0467, 0.0269, 0.01] | 0 | [189.0, 220.0, 300.0, 350.0, 393.0, 450.0, 530.0, 700.0, 961.0] | [378.0, 500.0, 700.0, 934.0, 1200.0, 1500.0, 2366.0]
HV 80A | HV 80A | 80 | 0 | [10.0, 2.05, 0.369, 0.198, 0.1, 0.051, 0.0298, 0.01] | [10.0, 4.15, 1.03, 0.198, 0.1, 0.051, 0.0172, 0.01] | 0 | [240.0, 300.0, 400.0, 450.0, 530.0, 650.0, 800.0, 1311.0] | [480.0, 550.0, 700.0, 1000.0, 1260.0, 1600.0, 2500.0, 3227.0]
Siemens NH-1-100 | Siemens NH-1-100 | 100 | [5400.0, 2000.0, 400.0, 20.0, 1.0, 0.2, 0.012, 0.004] | 0 | 0 | [150.0, 190.0, 250.0, 430.0, 900.0, 1250.0, 2700.0, 3600.0] | 0 | 0
Siemens NH-1-125 | Siemens NH-1-125 | 125 | [4800.0, 120.0, 7.0, 0.1, 0.004] | 0 | 0 | [180.0, 400.0, 740.0, 2000.0, 4250.0] | 0 | 0
Siemens NH-1-16 | Siemens NH-1-16 | 16 | [4000.0, 400.0, 2.0, 0.1, 0.04, 0.01] | 0 | 0 | [26.0, 35.0, 75.0, 150.0, 200.0, 300.0] | 0 | 0
Siemens NH-1-160 | Siemens NH-1-160 | 160 | [4800.0, 120.0, 7.0, 0.1, 0.004] | 0 | 0 | [210.0, 500.0, 900.0, 2300.0, 5000.0] | 0 | 0
Siemens NH-1-25 | Siemens NH-1-25 | 25 | [4000.0, 1000.0, 10.0, 0.2, 0.02, 0.01] | 0 | 0 | [40.0, 50.0, 100.0, 210.0, 400.0, 500.0] | 0 | 0
Siemens NH-1-50 | Siemens NH-1-50 | 50 | [4000.0, 40.0, 4.0, 1.0, 0.02, 0.01] | 0 | 0 | [86.0, 200.0, 300.0, 400.0, 1000.0, 1280.0] | 0 | 0
Siemens NH-1-63 | Siemens NH-1-63 | 63 | [4000.0, 100.0, 10.0, 2.0, 0.04, 0.01] | 0 | 0 | [100.0, 200.0, 300.0, 400.0, 1000.0, 1500.0] | 0 | 0
Siemens NH-1-80 | Siemens NH-1-80 | 80 | [4800.0, 120.0, 7.0, 0.1, 0.01] | 0 | 0 | [150.58, 250.0, 450.0, 1150.0, 2470.0] | 0 | 0
Siemens NH-2-1000 | Siemens NH-2-1000 | 1000 | [4800.0, 120.0, 7.0, 0.1, 0.004] | 0 | 0 | [1900.0, 3500.0, 8400.0, 24000.0, 52000.0] | 0 | 0
Siemens NH-2-200 | Siemens NH-2-200 | 200 | [4800.0, 120.0, 7.0, 0.1, 0.004] | 0 | 0 | [280.0, 650.0, 1200.0, 3000.0, 7000.0] | 0 | 0
Siemens NH-2-224 | Siemens NH-2-224 | 224 | [4800.0, 120.0, 7.0, 0.2, 0.04, 0.004] | 0 | 0 | [400.0, 750.0, 1453.0, 3025.0, 4315.0, 7600.0] | 0 | 0
Siemens NH-2-250 | Siemens NH-2-250 | 250 | [4800.0, 120.0, 7.0, 0.1, 0.004] | 0 | 0 | [450.0, 800.0, 1650.0, 4000.0, 8500.0] | 0 | 0
Siemens NH-2-315 | Siemens NH-2-315 | 315 | [4800.0, 120.0, 7.0, 0.1, 0.004] | 0 | 0 | [550.0, 920.0, 1900.0, 5000.0, 11000.0] | 0 | 0
Siemens NH-2-355 | Siemens NH-2-355 | 355 | [4800.0, 120.0, 6.0, 0.1, 0.004] | 0 | 0 | [650.0, 1116.27, 2350.0, 5840.0, 12790.0] | 0 | 0
Siemens NH-2-400 | Siemens NH-2-400 | 400 | [4800.0, 120.0, 7.0, 0.1, 0.004] | 0 | 0 | [720.0, 1350.0, 2800.0, 6500.0, 15000.0] | 0 | 0
Siemens NH-2-425 | Siemens NH-2-425 | 425 | [4800.0, 120.0, 7.0, 0.1, 0.004] | 0 | 0 | [850.0, 1500.0, 3050.0, 7500.0, 16500.0] | 0 | 0
Siemens NH-2-630 | Siemens NH-2-630 | 630 | [4800.0, 120.0, 7.0, 0.1, 0.004] | 0 | 0 | [1200.0, 2000.0, 4800.0, 12000.0, 26000.0] | 0 | 0

## dtypes
| element | column | dtype
0 | bus | name | object
1 | bus | vn_kv | float64
2 | bus | type | object
3 | bus | zone | object
4 | bus | in_service | bool
5 | load | name | object
6 | load | bus | uint32
7 | load | p_mw | float64
8 | load | q_mvar | float64
9 | load | const_z_percent | float64
10 | load | const_i_percent | float64
11 | load | sn_mva | float64
12 | load | scaling | float64
13 | load | in_service | bool
14 | load | type | object
15 | ext_grid | name | object
16 | ext_grid | bus | uint32
17 | ext_grid | vm_pu | float64
18 | ext_grid | va_degree | float64
19 | ext_grid | slack_weight | float64
20 | ext_grid | in_service | bool
21 | line | name | object
22 | line | std_type | object
23 | line | from_bus | uint32
24 | line | to_bus | uint32
25 | line | length_km | float64
26 | line | r_ohm_per_km | float64
27 | line | x_ohm_per_km | float64
28 | line | c_nf_per_km | float64
29 | line | g_us_per_km | float64
30 | line | max_i_ka | float64
31 | line | df | float64
32 | line | parallel | uint32
33 | line | type | object
34 | line | in_service | bool
35 | trafo | name | object
36 | trafo | std_type | object
37 | trafo | hv_bus | uint32
38 | trafo | lv_bus | uint32
39 | trafo | sn_mva | float64
40 | trafo | vn_hv_kv | float64
41 | trafo | vn_lv_kv | float64
42 | trafo | vk_percent | float64
43 | trafo | vkr_percent | float64
44 | trafo | pfe_kw | float64
45 | trafo | i0_percent | float64
46 | trafo | shift_degree | float64
47 | trafo | tap_side | object
48 | trafo | tap_neutral | int32
49 | trafo | tap_min | int32
50 | trafo | tap_max | int32
51 | trafo | tap_step_percent | float64
52 | trafo | tap_step_degree | float64
53 | trafo | tap_pos | int32
54 | trafo | tap_phase_shifter | bool
55 | trafo | parallel | uint32
56 | trafo | df | float64
57 | trafo | in_service | bool
58 | line_geodata | coords | object
59 | bus_geodata | x | float64
60 | bus_geodata | y | float64
61 | bus_geodata | coords | object

## parameters
| version | format_version | converged | OPF_converged | name | f_hz | sn_mva
0 | 2.14.6 | 2.14.0 | FALSE | FALSE |  | 50 | 1