## bus
| name | vn_kv | type | zone | in_service
0 | bus_LV_3732-57_0_4_node_0 | 0.4 | n |  | TRUE
1 | bus_LV_3732-57_0_4_node_1 | 0.4 | n |  | TRUE
2 | bus_LV_3732-57_0_4_node_2 | 0.4 | n |  | TRUE
3 | bus_LV_3732-57_0_4_node_3 | 0.4 | n |  | TRUE
4 | bus_LV_3732-57_0_4_node_4 | 0.4 | n |  | TRUE
5 | bus_LV_3732-57_0_4_node_5 | 0.4 | n |  | TRUE
6 | bus_LV_3732-57_0_4_node_6 | 0.4 | n |  | TRUE
7 | bus_LV_3732-57_0_4_node_11 | 0.4 | n |  | TRUE
8 | bus_LV_3732-57_0_4_node_7 | 0.4 | n |  | TRUE
9 | bus_LV_3732-57_0_4_node_12 | 0.4 | n |  | TRUE
10 | bus_LV_3732-57_0_4_node_8 | 0.4 | n |  | TRUE
11 | bus_LV_3732-57_0_4_node_9 | 0.4 | n |  | TRUE
12 | bus_LV_3732-57_0_4_node_10 | 0.4 | n |  | TRUE
13 | bus_LV_3732-57_0_4_node_18 | 0.4 | n |  | TRUE
14 | bus_LV_3732-57_0_4_node_19 | 0.4 | n |  | TRUE
15 | bus_LV_3732-57_0_4_node_13 | 0.4 | n |  | TRUE
16 | bus_LV_3732-57_0_4_node_14 | 0.4 | n |  | TRUE
17 | bus_LV_3732-57_0_4_node_15 | 0.4 | n |  | TRUE
18 | bus_LV_3732-57_0_4_node_16 | 0.4 | n |  | TRUE
19 | bus_LV_3732-57_0_4_node_17 | 0.4 | n |  | TRUE
20 | bus_LV_3732-57_0_4_node_20 | 0.4 | n |  | TRUE
21 | bus_LV_3732-57_0_4_node_21 | 0.4 | n |  | TRUE
22 | bus_LV_3732-57_0_4_node_22 | 0.4 | n |  | TRUE
23 | bus_LV_3732-57_0_4_node_25 | 0.4 | n |  | TRUE
24 | bus_LV_3732-57_0_4_node_23 | 0.4 | n |  | TRUE
25 | bus_LV_3732-57_0_4_node_26 | 0.4 | n |  | TRUE
26 | bus_LV_3732-57_0_4_node_24 | 0.4 | n |  | TRUE
27 | bus_LV_3732-57_0_4_node_27 | 0.4 | n |  | TRUE
28 | bus_LV_3732-57_0_4_node_28 | 0.4 | n |  | TRUE
29 | bus_LV_3732-57_0_4_node_29 | 0.4 | n |  | TRUE
30 | bus_LV_3732-57_0_4_node_30 | 0.4 | n |  | TRUE
31 | bus_LV_3732-57_0_4_node_57 | 0.4 | n |  | TRUE
32 | bus_LV_3732-57_0_4_node_44 | 0.4 | n |  | TRUE
33 | bus_LV_3732-57_0_4_node_45 | 0.4 | n |  | TRUE
34 | bus_LV_3732-57_0_4_node_46 | 0.4 | n |  | TRUE
35 | bus_LV_3732-57_0_4_node_43 | 0.4 | n |  | TRUE
36 | bus_LV_3732-57_0_4_node_31 | 0.4 | n |  | TRUE
37 | bus_LV_3732-57_0_4_node_32 | 0.4 | n |  | TRUE
38 | bus_LV_3732-57_0_4_node_33 | 0.4 | n |  | TRUE
39 | bus_LV_3732-57_0_4_node_34 | 0.4 | n |  | TRUE
40 | bus_LV_3732-57_0_4_node_35 | 0.4 | n |  | TRUE
41 | bus_LV_3732-57_0_4_node_36 | 0.4 | n |  | TRUE
42 | bus_LV_3732-57_0_4_node_54 | 0.4 | n |  | TRUE
43 | bus_LV_3732-57_0_4_node_37 | 0.4 | n |  | TRUE
44 | bus_LV_3732-57_0_4_node_55 | 0.4 | n |  | TRUE
45 | bus_LV_3732-57_0_4_node_38 | 0.4 | n |  | TRUE
46 | bus_LV_3732-57_0_4_node_39 | 0.4 | n |  | TRUE
47 | bus_LV_3732-57_0_4_node_40 | 0.4 | n |  | TRUE
48 | bus_LV_3732-57_0_4_node_53 | 0.4 | n |  | TRUE
49 | bus_LV_3732-57_0_4_node_51 | 0.4 | n |  | TRUE
50 | bus_LV_3732-57_0_4_node_41 | 0.4 | n |  | TRUE
51 | bus_LV_3732-57_0_4_node_56 | 0.4 | n |  | TRUE
52 | bus_LV_3732-57_0_4_node_49 | 0.4 | n |  | TRUE
53 | bus_LV_3732-57_0_4_node_42 | 0.4 | n |  | TRUE
54 | bus_LV_3732-57_0_4_node_47 | 0.4 | n |  | TRUE
55 | bus_LV_3732-57_0_4_node_50 | 0.4 | n |  | TRUE
56 | bus_LV_3732-57_0_4_node_52 | 0.4 | n |  | TRUE
57 | bus_MV_56_1_node_248 | 20 | n |  | TRUE

## load
| name | bus | p_mw | q_mvar | const_z_percent | const_i_percent | sn_mva | scaling | in_service | type
0 | LV_3732-57_0_4_load_0 | 0 | 0.0028264 | 0.00070835 | 0 | 0 |  | 1 | TRUE | wye
1 | LV_3732-57_0_4_load_1 | 1 | 0.0029008 | 0.00072701 | 0 | 0 |  | 1 | TRUE | wye
2 | LV_3732-57_0_4_load_2 | 2 | 0.0023441 | 0.0005875 | 0 | 0 |  | 1 | TRUE | wye
3 | LV_3732-57_0_4_load_4 | 4 | 0.0059709 | 0.0014964 | 0 | 0 |  | 1 | TRUE | wye
4 | LV_3732-57_0_4_load_5 | 5 | 0.002718 | 0.0006812 | 0 | 0 |  | 1 | TRUE | wye
5 | LV_3732-57_0_4_load_6 | 6 | 0.002101 | 0.00052656 | 0 | 0 |  | 1 | TRUE | wye
6 | LV_3732-57_0_4_load_11 | 7 | 0.0035239 | 0.00088316 | 0 | 0 |  | 1 | TRUE | wye
7 | LV_3732-57_0_4_load_7 | 8 | 0.0042417 | 0.0010631 | 0 | 0 |  | 1 | TRUE | wye
8 | LV_3732-57_0_4_load_12 | 9 | 0.0032416 | 0.00081242 | 0 | 0 |  | 1 | TRUE | wye
9 | LV_3732-57_0_4_load_8 | 10 | 0.0021062 | 0.00052785 | 0 | 0 |  | 1 | TRUE | wye
10 | LV_3732-57_0_4_load_9 | 11 | 0.00080917 | 0.0002028 | 0 | 0 |  | 1 | TRUE | wye
11 | LV_3732-57_0_4_load_10 | 12 | 0.0018535 | 0.00046454 | 0 | 0 |  | 1 | TRUE | wye
12 | LV_3732-57_0_4_load_18 | 13 | 0.0030579 | 0.00076638 | 0 | 0 |  | 1 | TRUE | wye
13 | LV_3732-57_0_4_load_19 | 14 | 0.00084633 | 0.00021211 | 0 | 0 |  | 1 | TRUE | wye
14 | LV_3732-57_0_4_load_13 | 15 | 0.0046303 | 0.0011605 | 0 | 0 |  | 1 | TRUE | wye
15 | LV_3732-57_0_4_load_14 | 16 | 0.0010894 | 0.00027303 | 0 | 0 |  | 1 | TRUE | wye
16 | LV_3732-57_0_4_load_15 | 17 | 0.0011238 | 0.00028166 | 0 | 0 |  | 1 | TRUE | wye
17 | LV_3732-57_0_4_load_16 | 18 | 0.00092227 | 0.00023114 | 0 | 0 |  | 1 | TRUE | wye
18 | LV_3732-57_0_4_load_17 | 19 | 0.00043694 | 0.00010951 | 0 | 0 |  | 1 | TRUE | wye
19 | LV_3732-57_0_4_load_22 | 22 | 0.001411 | 0.00035363 | 0 | 0 |  | 1 | TRUE | wye
20 | LV_3732-57_0_4_load_25 | 23 | 0.0010579 | 0.00026515 | 0 | 0 |  | 1 | TRUE | wye
21 | LV_3732-57_0_4_load_23 | 24 | 0.0011165 | 0.00027983 | 0 | 0 |  | 1 | TRUE | wye
22 | LV_3732-57_0_4_load_26 | 25 | 0.00082603 | 0.00020702 | 0 | 0 |  | 1 | TRUE | wye
23 | LV_3732-57_0_4_load_24 | 26 | 0.0083103 | 0.0020828 | 0 | 0 |  | 1 | TRUE | wye
24 | LV_3732-57_0_4_load_27 | 27 | 0.0080187 | 0.0020097 | 0 | 0 |  | 1 | TRUE | wye
25 | LV_3732-57_0_4_load_28 | 28 | 0.017597 | 0.0044103 | 0 | 0 |  | 1 | TRUE | wye
26 | LV_3732-57_0_4_load_57 | 31 | 0.013794 | 0.0034572 | 0 | 0 |  | 1 | TRUE | wye
27 | LV_3732-57_0_4_load_45 | 33 | 0.010839 | 0.0027166 | 0 | 0 |  | 1 | TRUE | wye
28 | LV_3732-57_0_4_load_46 | 34 | 0.002829 | 0.000709 | 0 | 0 |  | 1 | TRUE | wye
29 | LV_3732-57_0_4_load_43 | 35 | 0.0049616 | 0.0012435 | 0 | 0 |  | 1 | TRUE | wye
30 | LV_3732-57_0_4_load_31 | 36 | 0.006237 | 0.0015631 | 0 | 0 |  | 1 | TRUE | wye
31 | LV_3732-57_0_4_load_32 | 37 | 0.0080948 | 0.0020288 | 0 | 0 |  | 1 | TRUE | wye
32 | LV_3732-57_0_4_load_33 | 38 | 0.0060576 | 0.0015182 | 0 | 0 |  | 1 | TRUE | wye
33 | LV_3732-57_0_4_load_34 | 39 | 0.0071817 | 0.0017999 | 0 | 0 |  | 1 | TRUE | wye
34 | LV_3732-57_0_4_load_35 | 40 | 0.0061584 | 0.0015434 | 0 | 0 |  | 1 | TRUE | wye
35 | LV_3732-57_0_4_load_36 | 41 | 0.0053859 | 0.0013498 | 0 | 0 |  | 1 | TRUE | wye
36 | LV_3732-57_0_4_load_54 | 42 | 0.0054708 | 0.0013711 | 0 | 0 |  | 1 | TRUE | wye
37 | LV_3732-57_0_4_load_55 | 44 | 0.0066971 | 0.0016785 | 0 | 0 |  | 1 | TRUE | wye
38 | LV_3732-57_0_4_load_39 | 46 | 0.0055044 | 0.0013795 | 0 | 0 |  | 1 | TRUE | wye
39 | LV_3732-57_0_4_load_40 | 47 | 0.0036634 | 0.00091812 | 0 | 0 |  | 1 | TRUE | wye
40 | LV_3732-57_0_4_load_53 | 48 | 0.0075453 | 0.001891 | 0 | 0 |  | 1 | TRUE | wye
41 | LV_3732-57_0_4_load_51 | 49 | 0.0017773 | 0.00044544 | 0 | 0 |  | 1 | TRUE | wye
42 | LV_3732-57_0_4_load_41 | 50 | 0.0044347 | 0.0011114 | 0 | 0 |  | 1 | TRUE | wye
43 | LV_3732-57_0_4_load_56 | 51 | 0.0074803 | 0.0018747 | 0 | 0 |  | 1 | TRUE | wye
44 | LV_3732-57_0_4_load_49 | 52 | 0.010517 | 0.0026357 | 0 | 0 |  | 1 | TRUE | wye
45 | LV_3732-57_0_4_load_42 | 53 | 0.006988 | 0.0017514 | 0 | 0 |  | 1 | TRUE | wye
46 | LV_3732-57_0_4_load_47 | 54 | 0.003444 | 0.00086314 | 0 | 0 |  | 1 | TRUE | wye
47 | LV_3732-57_0_4_load_50 | 55 | 0.0076738 | 0.0019232 | 0 | 0 |  | 1 | TRUE | wye
48 | LV_3732-57_0_4_load_52 | 56 | 0.0038312 | 0.00096019 | 0 | 0 |  | 1 | TRUE | wye

## ext_grid
| name | bus | vm_pu | va_degree | slack_weight | in_service
0 |  | 36 | 1 | 0 | 1 | TRUE

## line
| name | std_type | from_bus | to_bus | length_km | r_ohm_per_km | x_ohm_per_km | c_nf_per_km | g_us_per_km | max_i_ka | df | parallel | type | in_service
0 | LV_3732-57_0_4_line_0 | NAYY 4x150 SE | 0 | 1 | 0.046583 | 0.208 | 0.08 | 261 | 0 | 0.27 | 1 | 1 | cs | TRUE
1 | LV_3732-57_0_4_line_1 | NAYY 4x150 SE | 1 | 2 | 0.024523 | 0.208 | 0.08 | 261 | 0 | 0.27 | 1 | 1 | cs | TRUE
2 | LV_3732-57_0_4_line_2 | NAYY 4x150 SE | 2 | 3 | 0.12005 | 0.208 | 0.08 | 261 | 0 | 0.27 | 1 | 1 | cs | TRUE
3 | LV_3732-57_0_4_line_3 | NAYY 4x150 SE | 3 | 4 | 0.0061723 | 0.208 | 0.08 | 261 | 0 | 0.27 | 1 | 1 | cs | TRUE
4 | LV_3732-57_0_4_line_4 | NAYY 4x150 SE | 3 | 5 | 0.018415 | 0.208 | 0.08 | 261 | 0 | 0.27 | 1 | 1 | cs | TRUE
5 | LV_3732-57_0_4_line_5 | NAYY 4x150 SE | 4 | 6 | 0.00093405 | 0.208 | 0.08 | 261 | 0 | 0.27 | 1 | 1 | cs | TRUE
6 | LV_3732-57_0_4_line_6 | NAYY 4x150 SE | 5 | 7 | 0.0032119 | 0.208 | 0.08 | 261 | 0 | 0.27 | 1 | 1 | cs | TRUE
7 | LV_3732-57_0_4_line_7 | NAYY 4x150 SE | 6 | 8 | 0.015991 | 0.208 | 0.08 | 261 | 0 | 0.27 | 1 | 1 | cs | TRUE
8 | LV_3732-57_0_4_line_8 | NAYY 4x150 SE | 7 | 9 | 0.01449 | 0.208 | 0.08 | 261 | 0 | 0.27 | 1 | 1 | cs | TRUE
9 | LV_3732-57_0_4_line_9 | NAYY 4x150 SE | 8 | 10 | 0.047582 | 0.208 | 0.08 | 261 | 0 | 0.27 | 1 | 1 | cs | TRUE
10 | LV_3732-57_0_4_line_10 | NAYY 4x150 SE | 9 | 15 | 0.047825 | 0.208 | 0.08 | 261 | 0 | 0.27 | 1 | 1 | cs | TRUE
11 | LV_3732-57_0_4_line_11 | NAYY 4x150 SE | 10 | 11 | 0.034264 | 0.208 | 0.08 | 261 | 0 | 0.27 | 1 | 1 | cs | TRUE
12 | LV_3732-57_0_4_line_12 | NAYY 4x150 SE | 11 | 12 | 0.01688 | 0.208 | 0.08 | 261 | 0 | 0.27 | 1 | 1 | cs | TRUE
13 | LV_3732-57_0_4_line_13 | NAYY 4x150 SE | 12 | 13 | 0.013262 | 0.208 | 0.08 | 261 | 0 | 0.27 | 1 | 1 | cs | TRUE
14 | LV_3732-57_0_4_line_14 | NAYY 4x150 SE | 13 | 14 | 0.022509 | 0.208 | 0.08 | 261 | 0 | 0.27 | 1 | 1 | cs | TRUE
15 | LV_3732-57_0_4_line_15 | NAYY 4x150 SE | 14 | 20 | 0.022167 | 0.208 | 0.08 | 261 | 0 | 0.27 | 1 | 1 | cs | TRUE
16 | LV_3732-57_0_4_line_16 | NAYY 4x150 SE | 15 | 16 | 0.021803 | 0.208 | 0.08 | 261 | 0 | 0.27 | 1 | 1 | cs | TRUE
17 | LV_3732-57_0_4_line_17 | NAYY 4x150 SE | 16 | 17 | 0.0079066 | 0.208 | 0.08 | 261 | 0 | 0.27 | 1 | 1 | cs | TRUE
18 | LV_3732-57_0_4_line_18 | NAYY 4x150 SE | 17 | 18 | 0.025656 | 0.208 | 0.08 | 261 | 0 | 0.27 | 1 | 1 | cs | TRUE
19 | LV_3732-57_0_4_line_19 | NAYY 4x150 SE | 18 | 19 | 0.0055448 | 0.208 | 0.08 | 261 | 0 | 0.27 | 1 | 1 | cs | TRUE
20 | LV_3732-57_0_4_line_20 | NAYY 4x150 SE | 20 | 21 | 0.040965 | 0.208 | 0.08 | 261 | 0 | 0.27 | 1 | 3 | cs | TRUE
21 | LV_3732-57_0_4_line_21 | NAYY 4x150 SE | 20 | 22 | 0.016284 | 0.208 | 0.08 | 261 | 0 | 0.27 | 1 | 1 | cs | TRUE
22 | LV_3732-57_0_4_line_22 | NAYY 4x150 SE | 21 | 23 | 0.012638 | 0.208 | 0.08 | 261 | 0 | 0.27 | 1 | 3 | cs | TRUE
23 | LV_3732-57_0_4_line_23 | NAYY 4x150 SE | 22 | 24 | 0.031471 | 0.208 | 0.08 | 261 | 0 | 0.27 | 1 | 1 | cs | TRUE
24 | LV_3732-57_0_4_line_24 | NAYY 4x150 SE | 23 | 25 | 0.014489 | 0.208 | 0.08 | 261 | 0 | 0.27 | 1 | 3 | cs | TRUE
25 | LV_3732-57_0_4_line_25 | NAYY 4x150 SE | 24 | 26 | 0.028292 | 0.208 | 0.08 | 261 | 0 | 0.27 | 1 | 1 | cs | TRUE
26 | LV_3732-57_0_4_line_26 | NAYY 4x150 SE | 25 | 27 | 0.031104 | 0.208 | 0.08 | 261 | 0 | 0.27 | 1 | 3 | cs | TRUE
27 | LV_3732-57_0_4_line_27 | NAYY 4x150 SE | 27 | 28 | 0.0010585 | 0.208 | 0.08 | 261 | 0 | 0.27 | 1 | 3 | cs | TRUE
28 | LV_3732-57_0_4_line_28 | NAYY 4x150 SE | 28 | 29 | 0.033478 | 0.208 | 0.08 | 261 | 0 | 0.27 | 1 | 3 | cs | TRUE
29 | LV_3732-57_0_4_line_29 | NAYY 4x150 SE | 29 | 30 | 0.065426 | 0.208 | 0.08 | 261 | 0 | 0.27 | 1 | 3 | cs | TRUE
30 | LV_3732-57_0_4_line_30 | NAYY 4x150 SE | 30 | 31 | 0.027958 | 0.208 | 0.08 | 261 | 0 | 0.27 | 1 | 1 | cs | TRUE
31 | LV_3732-57_0_4_line_31 | NAYY 4x150 SE | 30 | 32 | 0.007518 | 0.208 | 0.08 | 261 | 0 | 0.27 | 1 | 3 | cs | TRUE
32 | LV_3732-57_0_4_line_32 | NAYY 4x150 SE | 32 | 33 | 0.006516 | 0.208 | 0.08 | 261 | 0 | 0.27 | 1 | 1 | cs | TRUE
33 | LV_3732-57_0_4_line_33 | NAYY 4x150 SE | 32 | 34 | 0.10516 | 0.208 | 0.08 | 261 | 0 | 0.27 | 1 | 1 | cs | TRUE
34 | LV_3732-57_0_4_line_34 | NAYY 4x150 SE | 32 | 35 | 0.0049698 | 0.208 | 0.08 | 261 | 0 | 0.27 | 1 | 3 | cs | TRUE
35 | LV_3732-57_0_4_line_35 | NAYY 4x150 SE | 34 | 54 | 0.0001501 | 0.208 | 0.08 | 261 | 0 | 0.27 | 1 | 1 | cs | TRUE
36 | LV_3732-57_0_4_line_36 | NAYY 4x150 SE | 35 | 53 | 0.0077185 | 0.208 | 0.08 | 261 | 0 | 0.27 | 1 | 3 | cs | TRUE
37 | LV_3732-57_0_4_line_37 | NAYY 4x150 SE | 36 | 37 | 0.0011229 | 0.208 | 0.08 | 261 | 0 | 0.27 | 1 | 3 | cs | TRUE
38 | LV_3732-57_0_4_line_38 | NAYY 4x150 SE | 36 | 38 | 0.056796 | 0.208 | 0.08 | 261 | 0 | 0.27 | 1 | 1 | cs | TRUE
39 | LV_3732-57_0_4_line_39 | NAYY 4x150 SE | 37 | 39 | 0.013737 | 0.208 | 0.08 | 261 | 0 | 0.27 | 1 | 3 | cs | TRUE
40 | LV_3732-57_0_4_line_40 | NAYY 4x150 SE | 38 | 40 | 0.025216 | 0.208 | 0.08 | 261 | 0 | 0.27 | 1 | 1 | cs | TRUE
41 | LV_3732-57_0_4_line_41 | NAYY 4x150 SE | 39 | 41 | 0.014097 | 0.208 | 0.08 | 261 | 0 | 0.27 | 1 | 3 | cs | TRUE
42 | LV_3732-57_0_4_line_42 | NAYY 4x150 SE | 40 | 42 | 0.0019003 | 0.208 | 0.08 | 261 | 0 | 0.27 | 1 | 1 | cs | TRUE
43 | LV_3732-57_0_4_line_43 | NAYY 4x150 SE | 41 | 43 | 0.028808 | 0.208 | 0.08 | 261 | 0 | 0.27 | 1 | 3 | cs | TRUE
44 | LV_3732-57_0_4_line_44 | NAYY 4x150 SE | 42 | 44 | 0.052628 | 0.208 | 0.08 | 261 | 0 | 0.27 | 1 | 1 | cs | TRUE
45 | LV_3732-57_0_4_line_45 | NAYY 4x150 SE | 43 | 45 | 0.027412 | 0.208 | 0.08 | 261 | 0 | 0.27 | 1 | 1 | cs | TRUE
46 | LV_3732-57_0_4_line_46 | NAYY 4x150 SE | 43 | 46 | 0.057142 | 0.208 | 0.08 | 261 | 0 | 0.27 | 1 | 1 | cs | TRUE
47 | LV_3732-57_0_4_line_47 | NAYY 4x150 SE | 43 | 47 | 0.028545 | 0.208 | 0.08 | 261 | 0 | 0.27 | 1 | 3 | cs | TRUE
48 | LV_3732-57_0_4_line_48 | NAYY 4x150 SE | 45 | 48 | 0.066417 | 0.208 | 0.08 | 261 | 0 | 0.27 | 1 | 1 | cs | TRUE
49 | LV_3732-57_0_4_line_49 | NAYY 4x150 SE | 45 | 49 | 0.014952 | 0.208 | 0.08 | 261 | 0 | 0.27 | 1 | 1 | cs | TRUE
50 | LV_3732-57_0_4_line_50 | NAYY 4x150 SE | 47 | 50 | 0.017877 | 0.208 | 0.08 | 261 | 0 | 0.27 | 1 | 3 | cs | TRUE
51 | LV_3732-57_0_4_line_51 | NAYY 4x150 SE | 48 | 51 | 0.022448 | 0.208 | 0.08 | 261 | 0 | 0.27 | 1 | 1 | cs | TRUE
52 | LV_3732-57_0_4_line_52 | NAYY 4x150 SE | 49 | 52 | 0.026277 | 0.208 | 0.08 | 261 | 0 | 0.27 | 1 | 1 | cs | TRUE
53 | LV_3732-57_0_4_line_53 | NAYY 4x150 SE | 50 | 53 | 0.016782 | 0.208 | 0.08 | 261 | 0 | 0.27 | 1 | 3 | cs | TRUE
54 | LV_3732-57_0_4_line_54 | NAYY 4x150 SE | 52 | 55 | 0.011507 | 0.208 | 0.08 | 261 | 0 | 0.27 | 1 | 1 | cs | TRUE
55 | LV_3732-57_0_4_line_55 | NAYY 4x150 SE | 55 | 56 | 0.04708 | 0.208 | 0.08 | 261 | 0 | 0.27 | 1 | 1 | cs | TRUE

## trafo
| name | std_type | hv_bus | lv_bus | sn_mva | vn_hv_kv | vn_lv_kv | vk_percent | vkr_percent | pfe_kw | i0_percent | shift_degree | tap_side | tap_neutral | tap_min | tap_max | tap_step_percent | tap_step_degree | tap_pos | tap_phase_shifter | parallel | df | in_service
0 | LV_3732-57_0_4_trafo_31 | 0.25 MVA 20/0.4 kV | 57 | 36 | 0.25 | 20 | 0.4 | 6 | 1.44 | 0.8 | 0.32 | 150 | hv | 0 | -2 | 2 | 2.5 | 0 | 0 | FALSE | 1 | 1 | TRUE

## line_geodata
| x0 | y0 | x1 | y1 | x2 | y2 | x3 | y3 | x4 | y4 | x5 | y5 | x6 | y6 | x7 | y7 | x8 | y8 | x9 | y9
0 | 2742109.5204 | 1189439.5224 | 2742109.5204 | 1189439.5224 | 2742113.0331 | 1189428.4858 | 2742113.9895 | 1189422.5927 | 2742113.4308 | 1189416.241 | 2742112.999 | 1189412.5723 | 2742111.7251 | 1189408.0607 | 2742109.4731 | 1189403.9261 | 2742104.906 | 1189400.2481 | 2742101.764 | 1189398.2941
1 | 2742101.764 | 1189398.2941 | 2742100.5372 | 1189397.5311 | 2742094.506 | 1189394.1297 | 2742086.5933 | 1189391.2396 | 2742079.0646 | 1189389.4883
2 | 2741973.0017 | 1189333.2543 | 2742079.0646 | 1189389.4883
3 | 2741973.0017 | 1189333.2543 | 2741974.854 | 1189327.3664
4 | 2741973.0017 | 1189333.2543 | 2741955.6732 | 1189339.4859
5 | 2741975.1343 | 1189326.4754 | 2741974.854 | 1189327.3664
6 | 2741955.6732 | 1189339.4859 | 2741954.7849 | 1189339.8054 | 2741952.6783 | 1189340.6455
7 | 2741980.6901 | 1189311.501 | 2741977.4254 | 1189319.1924 | 2741975.1343 | 1189326.4754
8 | 2741952.6783 | 1189340.6455 | 2741943.7845 | 1189344.1925 | 2741939.0207 | 1189345.4019
9 | 2741980.6901 | 1189311.501 | 2741991.0281 | 1189287.1449 | 2741996.9227 | 1189266.8611
10 | 2741891.6921 | 1189351.8775 | 2741900.507 | 1189351.1612 | 2741920.2882 | 1189348.7837 | 2741933.1292 | 1189346.8976 | 2741939.0207 | 1189345.4019
11 | 2742011.9873 | 1189236.7375 | 2742001.8052 | 1189250.0597 | 2741996.9227 | 1189266.8611
12 | 2742011.9873 | 1189236.7375 | 2742017.1146 | 1189230.029 | 2742021.5829 | 1189222.8736
13 | 2742021.5829 | 1189222.8736 | 2742028.6078 | 1189211.6244
14 | 2742040.5304 | 1189192.5322 | 2742028.6078 | 1189211.6244
15 | 2742054.5362 | 1189175.3508 | 2742040.5304 | 1189192.5322
16 | 2741891.6921 | 1189351.8775 | 2741869.9603 | 1189353.6436
17 | 2741862.0796 | 1189354.284 | 2741869.9603 | 1189353.6436
18 | 2741862.0796 | 1189354.284 | 2741858.1374 | 1189354.6044 | 2741854.3427 | 1189355.0259 | 2741851.2394 | 1189354.2851 | 2741838.6265 | 1189346.7499
19 | 2741838.6265 | 1189346.7499 | 2741834.1827 | 1189344.0951 | 2741833.8369 | 1189343.9681
20 | 2742054.5362 | 1189175.3508 | 2742065.3566 | 1189154.7799 | 2742069.7465 | 1189149.869 | 2742074.0689 | 1189145.5459 | 2742075.6791 | 1189142.971 | 2742076.0769 | 1189141.0011
21 | 2742054.5362 | 1189175.3508 | 2742065.8853 | 1189187.0289
22 | 2742076.0769 | 1189141.0011 | 2742080.0975 | 1189139.1061 | 2742086.7386 | 1189134.3076
23 | 2742065.8853 | 1189187.0289 | 2742068.6291 | 1189189.8523 | 2742089.1566 | 1189208.2022
24 | 2742086.7386 | 1189134.3076 | 2742095.4003 | 1189128.0492 | 2742097.0891 | 1189124.6416
25 | 2742089.1566 | 1189208.2022 | 2742110.2497 | 1189227.0577
26 | 2742097.0891 | 1189124.6416 | 2742110.9008 | 1189096.7725
27 | 2742111.0814 | 1189095.7396 | 2742110.9893 | 1189096.594 | 2742110.9008 | 1189096.7725
28 | 2742114.6694 | 1189062.4541 | 2742111.0814 | 1189095.7396
29 | 2742114.6694 | 1189062.4541 | 2742124.5848 | 1189058.7976 | 2742134.3813 | 1189055.6499 | 2742139.5807 | 1189053.2825 | 2742150.9795 | 1189045.3245 | 2742168.5852 | 1189044.3084 | 2742175.8617 | 1189045.0929
30 | 2742175.8617 | 1189045.0929 | 2742167.1939 | 1189053.7273 | 2742153.3548 | 1189061.2937
31 | 2742175.8617 | 1189045.0929 | 2742180.0165 | 1189046.2258 | 2742183.0094 | 1189047.4423
32 | 2742183.0094 | 1189047.4423 | 2742179.2805 | 1189052.7913
33 | 2742183.0094 | 1189047.4423 | 2742233.0914 | 1188954.9688
34 | 2742183.0094 | 1189047.4423 | 2742187.0854 | 1189050.2858
35 | 2742233.0914 | 1188954.9688 | 2742233.2378 | 1188954.9354
36 | 2742192.533 | 1189055.7537 | 2742187.0854 | 1189050.2858
37 | 2742202.0636 | 1189146.0069 | 2742202.5617 | 1189145.0005
38 | 2742202.0636 | 1189146.0069 | 2742202.0636 | 1189146.0069 | 2742199.3515 | 1189153.5263 | 2742197.6714 | 1189160.0027 | 2742196.0729 | 1189168.8274 | 2742194.7972 | 1189175.9472 | 2742194.9028 | 1189179.8528 | 2742195.3929 | 1189182.9892 | 2742197.0767 | 1189186.6321 | 2742205.5212 | 1189198.8055
39 | 2742202.5617 | 1189145.0005 | 2742205.5665 | 1189138.9289 | 2742208.9391 | 1189132.8375
40 | 2742205.5212 | 1189198.8055 | 2742216.2296 | 1189214.2424 | 2742219.6855 | 1189219.6629
41 | 2742208.9391 | 1189132.8375 | 2742208.9391 | 1189132.8375 | 2742218.2099 | 1189122.2176
42 | 2742220.7071 | 1189221.2653 | 2742219.6855 | 1189219.6629
43 | 2742237.1554 | 1189100.5151 | 2742218.2099 | 1189122.2176
44 | 2742257.9893 | 1189254.8002 | 2742242.7088 | 1189249.8332 | 2742240.0687 | 1189248.5473 | 2742237.8767 | 1189246.7048 | 2742235.0545 | 1189243.7688 | 2742220.7071 | 1189221.2653
45 | 2742237.1554 | 1189100.5151 | 2742242.8382 | 1189105.0982 | 2742250.5282 | 1189110.6298 | 2742259.4537 | 1189116.5132
46 | 2742237.1554 | 1189100.5151 | 2742244.8121 | 1189091.7233 | 2742253.1594 | 1189089.8312 | 2742290.1915 | 1189091.4458
47 | 2742237.1554 | 1189100.5151 | 2742231.6399 | 1189094.9908 | 2742225.3492 | 1189088.6919 | 2742216.9955 | 1189080.3071
48 | 2742259.4537 | 1189116.5132 | 2742316.5234 | 1189150.4875
49 | 2742259.4537 | 1189116.5132 | 2742253.871 | 1189119.9167 | 2742251.6255 | 1189128.0254 | 2742251.6255 | 1189128.0254
50 | 2742216.9955 | 1189080.3071 | 2742204.378 | 1189067.6427
51 | 2742316.5234 | 1189150.4875 | 2742316.6756 | 1189150.5781 | 2742327.7624 | 1189156.0571 | 2742337.0023 | 1189159.624
52 | 2742262.0105 | 1189150.7472 | 2742262.7121 | 1189143.7903 | 2742257.5807 | 1189135.9176 | 2742251.6255 | 1189128.0254
53 | 2742192.533 | 1189055.7537 | 2742204.378 | 1189067.6427
54 | 2742262.0105 | 1189150.7472 | 2742261.6437 | 1189154.3845 | 2742255.3882 | 1189159.1285
55 | 2742249.5877 | 1189179.3958 | 2742235.5057 | 1189169.2643 | 2742235.2685 | 1189161.9083 | 2742238.6467 | 1189157.5073 | 2742246.8201 | 1189158.113 | 2742255.3882 | 1189159.1285

## bus_geodata
| x | y | coords
0 | 2742109.5204 | 1189439.5224
1 | 2742101.764 | 1189398.2941
2 | 2742079.0646 | 1189389.4883
3 | 2741973.0017 | 1189333.2543
4 | 2741974.854 | 1189327.3664
5 | 2741955.6732 | 1189339.4859
6 | 2741975.1343 | 1189326.4754
7 | 2741952.6783 | 1189340.6455
8 | 2741980.6901 | 1189311.501
9 | 2741939.0207 | 1189345.4019
10 | 2741996.9227 | 1189266.8611
11 | 2742011.9873 | 1189236.7375
12 | 2742021.5829 | 1189222.8736
13 | 2742028.6078 | 1189211.6244
14 | 2742040.5304 | 1189192.5322
15 | 2741891.6921 | 1189351.8775
16 | 2741869.9603 | 1189353.6436
17 | 2741862.0796 | 1189354.284
18 | 2741838.6265 | 1189346.7499
19 | 2741833.8369 | 1189343.9681
20 | 2742054.5362 | 1189175.3508
21 | 2742076.0769 | 1189141.0011
22 | 2742065.8853 | 1189187.0289
23 | 2742086.7386 | 1189134.3076
24 | 2742089.1566 | 1189208.2022
25 | 2742097.0891 | 1189124.6416
26 | 2742110.2497 | 1189227.0577
27 | 2742110.9008 | 1189096.7725
28 | 2742111.0814 | 1189095.7396
29 | 2742114.6694 | 1189062.4541
30 | 2742175.8617 | 1189045.0929
31 | 2742153.3548 | 1189061.2937
32 | 2742183.0094 | 1189047.4423
33 | 2742179.2805 | 1189052.7913
34 | 2742233.0914 | 1188954.9688
35 | 2742187.0854 | 1189050.2858
36 | 2742202.0636 | 1189146.0069
37 | 2742202.5617 | 1189145.0005
38 | 2742205.5212 | 1189198.8055
39 | 2742208.9391 | 1189132.8375
40 | 2742219.6855 | 1189219.6629
41 | 2742218.2099 | 1189122.2176
42 | 2742220.7071 | 1189221.2653
43 | 2742237.1554 | 1189100.5151
44 | 2742257.9893 | 1189254.8002
45 | 2742259.4537 | 1189116.5132
46 | 2742290.1915 | 1189091.4458
47 | 2742216.9955 | 1189080.3071
48 | 2742316.5234 | 1189150.4875
49 | 2742251.6255 | 1189128.0253
50 | 2742204.378 | 1189067.6427
51 | 2742337.0023 | 1189159.624
52 | 2742262.0105 | 1189150.7472
53 | 2742192.533 | 1189055.7537
54 | 2742233.2378 | 1188954.9354
55 | 2742255.3882 | 1189159.1285
56 | 2742249.5876 | 1189179.3958
57 | 2742237.1554 | 1189100.5151

## line_std_types
| c_nf_per_km | r_ohm_per_km | x_ohm_per_km | max_i_ka | type | q_mm2 | alpha | voltage_rating
NAYY 4x50 SE | 210 | 0.642 | 0.083 | 0.142 | cs | 50 | 0.00403 | LV
NAYY 4x120 SE | 264 | 0.225 | 0.08 | 0.242 | cs | 120 | 0.00403 | LV
NAYY 4x150 SE | 261 | 0.208 | 0.08 | 0.27 | cs | 150 | 0.00403 | LV
NA2XS2Y 1x95 RM/25 12/20 kV | 216 | 0.313 | 0.132 | 0.252 | cs | 95 | 0.00403 | MV
NA2XS2Y 1x185 RM/25 12/20 kV | 273 | 0.161 | 0.117 | 0.362 | cs | 185 | 0.00403 | MV
NA2XS2Y 1x240 RM/25 12/20 kV | 304 | 0.122 | 0.112 | 0.421 | cs | 240 | 0.00403 | MV
NA2XS2Y 1x95 RM/25 6/10 kV | 315 | 0.313 | 0.123 | 0.249 | cs | 95 | 0.00403 | MV
NA2XS2Y 1x185 RM/25 6/10 kV | 406 | 0.161 | 0.11 | 0.358 | cs | 185 | 0.00403 | MV
NA2XS2Y 1x240 RM/25 6/10 kV | 456 | 0.122 | 0.105 | 0.416 | cs | 240 | 0.00403 | MV
NA2XS2Y 1x150 RM/25 12/20 kV | 250 | 0.206 | 0.116 | 0.319 | cs | 150 | 0.00403 | MV
NA2XS2Y 1x120 RM/25 12/20 kV | 230 | 0.253 | 0.119 | 0.283 | cs | 120 | 0.00403 | MV
NA2XS2Y 1x70 RM/25 12/20 kV | 190 | 0.443 | 0.132 | 0.22 | cs | 70 | 0.00403 | MV
NA2XS2Y 1x150 RM/25 6/10 kV | 360 | 0.206 | 0.11 | 0.315 | cs | 150 | 0.00403 | MV
NA2XS2Y 1x120 RM/25 6/10 kV | 340 | 0.253 | 0.113 | 0.28 | cs | 120 | 0.00403 | MV
NA2XS2Y 1x70 RM/25 6/10 kV | 280 | 0.443 | 0.123 | 0.217 | cs | 70 | 0.00403 | MV
N2XS(FL)2Y 1x120 RM/35 64/110 kV | 112 | 0.153 | 0.166 | 0.366 | cs | 120 | 0.00393 | HV
N2XS(FL)2Y 1x185 RM/35 64/110 kV | 125 | 0.099 | 0.156 | 0.457 | cs | 185 | 0.00393 | HV
N2XS(FL)2Y 1x240 RM/35 64/110 kV | 135 | 0.075 | 0.149 | 0.526 | cs | 240 | 0.00393 | HV
N2XS(FL)2Y 1x300 RM/35 64/110 kV | 144 | 0.06 | 0.144 | 0.588 | cs | 300 | 0.00393 | HV
15-AL1/3-ST1A 0.4 | 11 | 1.8769 | 0.35 | 0.105 | ol | 16 | 0.00403 | LV
24-AL1/4-ST1A 0.4 | 11.25 | 1.2012 | 0.335 | 0.14 | ol | 24 | 0.00403 | LV
48-AL1/8-ST1A 0.4 | 12.2 | 0.5939 | 0.3 | 0.21 | ol | 48 | 0.00403 | LV
94-AL1/15-ST1A 0.4 | 13.2 | 0.306 | 0.29 | 0.35 | ol | 94 | 0.00403 | LV
34-AL1/6-ST1A 10.0 | 9.7 | 0.8342 | 0.36 | 0.17 | ol | 34 | 0.00403 | MV
48-AL1/8-ST1A 10.0 | 10.1 | 0.5939 | 0.35 | 0.21 | ol | 48 | 0.00403 | MV
70-AL1/11-ST1A 10.0 | 10.4 | 0.4132 | 0.339 | 0.29 | ol | 70 | 0.00403 | MV
94-AL1/15-ST1A 10.0 | 10.75 | 0.306 | 0.33 | 0.35 | ol | 94 | 0.00403 | MV
122-AL1/20-ST1A 10.0 | 11.1 | 0.2376 | 0.323 | 0.41 | ol | 122 | 0.00403 | MV
149-AL1/24-ST1A 10.0 | 11.25 | 0.194 | 0.315 | 0.47 | ol | 149 | 0.00403 | MV
34-AL1/6-ST1A 20.0 | 9.15 | 0.8342 | 0.382 | 0.17 | ol | 34 | 0.00403 | MV
48-AL1/8-ST1A 20.0 | 9.5 | 0.5939 | 0.372 | 0.21 | ol | 48 | 0.00403 | MV
70-AL1/11-ST1A 20.0 | 9.7 | 0.4132 | 0.36 | 0.29 | ol | 70 | 0.00403 | MV
94-AL1/15-ST1A 20.0 | 10 | 0.306 | 0.35 | 0.35 | ol | 94 | 0.00403 | MV
122-AL1/20-ST1A 20.0 | 10.3 | 0.2376 | 0.344 | 0.41 | ol | 122 | 0.00403 | MV
149-AL1/24-ST1A 20.0 | 10.5 | 0.194 | 0.337 | 0.47 | ol | 149 | 0.00403 | MV
184-AL1/30-ST1A 20.0 | 10.75 | 0.1571 | 0.33 | 0.535 | ol | 184 | 0.00403 | MV
243-AL1/39-ST1A 20.0 | 11 | 0.1188 | 0.32 | 0.645 | ol | 243 | 0.00403 | MV
48-AL1/8-ST1A 110.0 | 8 | 0.5939 | 0.46 | 0.21 | ol | 48 | 0.00403 | HV
70-AL1/11-ST1A 110.0 | 8.4 | 0.4132 | 0.45 | 0.29 | ol | 70 | 0.00403 | HV
94-AL1/15-ST1A 110.0 | 8.65 | 0.306 | 0.44 | 0.35 | ol | 94 | 0.00403 | HV
122-AL1/20-ST1A 110.0 | 8.5 | 0.2376 | 0.43 | 0.41 | ol | 122 | 0.00403 | HV
149-AL1/24-ST1A 110.0 | 8.75 | 0.194 | 0.41 | 0.47 | ol | 149 | 0.00403 | HV
184-AL1/30-ST1A 110.0 | 8.8 | 0.1571 | 0.4 | 0.535 | ol | 184 | 0.00403 | HV
243-AL1/39-ST1A 110.0 | 9 | 0.1188 | 0.39 | 0.645 | ol | 243 | 0.00403 | HV
305-AL1/39-ST1A 110.0 | 9.2 | 0.0949 | 0.38 | 0.74 | ol | 305 | 0.00403 | HV
490-AL1/64-ST1A 110.0 | 9.75 | 0.059 | 0.37 | 0.96 | ol | 490 | 0.00403 | HV
679-AL1/86-ST1A 110.0 | 9.95 | 0.042 | 0.36 | 1.15 | ol | 679 | 0.00403 | HV
490-AL1/64-ST1A 220.0 | 10 | 0.059 | 0.285 | 0.96 | ol | 490 | 0.00403 | HV
679-AL1/86-ST1A 220.0 | 11.7 | 0.042 | 0.275 | 1.15 | ol | 679 | 0.00403 | HV
490-AL1/64-ST1A 380.0 | 11 | 0.059 | 0.253 | 0.96 | ol | 490 | 0.00403 | HV
679-AL1/86-ST1A 380.0 | 14.6 | 0.042 | 0.25 | 1.15 | ol | 679 | 0.00403 | HV

## trafo_std_types
| i0_percent | pfe_kw | vkr_percent | sn_mva | vn_lv_kv | vn_hv_kv | vk_percent | shift_degree | vector_group | tap_side | tap_neutral | tap_min | tap_max | tap_step_degree | tap_step_percent | tap_phase_shifter
160 MVA 380/110 kV | 0.06 | 60 | 0.25 | 160 | 110 | 380 | 12.2 | 0 | Yy0 | hv | 0 | -9 | 9 | 0 | 1.5 | FALSE
100 MVA 220/110 kV | 0.06 | 55 | 0.26 | 100 | 110 | 220 | 12 | 0 | Yy0 | hv | 0 | -9 | 9 | 0 | 1.5 | FALSE
63 MVA 110/20 kV | 0.04 | 22 | 0.32 | 63 | 20 | 110 | 18 | 150 | YNd5 | hv | 0 | -9 | 9 | 0 | 1.5 | FALSE
40 MVA 110/20 kV | 0.05 | 18 | 0.34 | 40 | 20 | 110 | 16.2 | 150 | YNd5 | hv | 0 | -9 | 9 | 0 | 1.5 | FALSE
25 MVA 110/20 kV | 0.07 | 14 | 0.41 | 25 | 20 | 110 | 12 | 150 | YNd5 | hv | 0 | -9 | 9 | 0 | 1.5 | FALSE
63 MVA 110/10 kV | 0.04 | 22 | 0.32 | 63 | 10 | 110 | 18 | 150 | YNd5 | hv | 0 | -9 | 9 | 0 | 1.5 | FALSE
40 MVA 110/10 kV | 0.05 | 18 | 0.34 | 40 | 10 | 110 | 16.2 | 150 | YNd5 | hv | 0 | -9 | 9 | 0 | 1.5 | FALSE
25 MVA 110/10 kV | 0.07 | 14 | 0.41 | 25 | 10 | 110 | 12 | 150 | YNd5 | hv | 0 | -9 | 9 | 0 | 1.5 | FALSE
0.25 MVA 20/0.4 kV | 0.32 | 0.8 | 1.44 | 0.25 | 0.4 | 20 | 6 | 150 | Yzn5 | hv | 0 | -2 | 2 | 0 | 2.5 | FALSE
0.4 MVA 20/0.4 kV | 0.3375 | 1.35 | 1.425 | 0.4 | 0.4 | 20 | 6 | 150 | Dyn5 | hv | 0 | -2 | 2 | 0 | 2.5 | FALSE
0.63 MVA 20/0.4 kV | 0.2619 | 1.65 | 1.206 | 0.63 | 0.4 | 20 | 6 | 150 | Dyn5 | hv | 0 | -2 | 2 | 0 | 2.5 | FALSE
0.25 MVA 10/0.4 kV | 0.24 | 0.6 | 1.2 | 0.25 | 0.4 | 10 | 4 | 150 | Dyn5 | hv | 0 | -2 | 2 | 0 | 2.5 | FALSE
0.4 MVA 10/0.4 kV | 0.2375 | 0.95 | 1.325 | 0.4 | 0.4 | 10 | 4 | 150 | Dyn5 | hv | 0 | -2 | 2 | 0 | 2.5 | FALSE
0.63 MVA 10/0.4 kV | 0.1873 | 1.18 | 1.0794 | 0.63 | 0.4 | 10 | 4 | 150 | Dyn5 | hv | 0 | -2 | 2 | 0 | 2.5 | FALSE

## trafo3w_std_types
| sn_hv_mva | sn_mv_mva | sn_lv_mva | vn_hv_kv | vn_mv_kv | vn_lv_kv | vk_hv_percent | vk_mv_percent | vk_lv_percent | vkr_hv_percent | vkr_mv_percent | vkr_lv_percent | pfe_kw | i0_percent | shift_mv_degree | shift_lv_degree | vector_group | tap_side | tap_neutral | tap_min | tap_max | tap_step_percent
63/25/38 MVA 110/20/10 kV | 63 | 25 | 38 | 110 | 20 | 10 | 10.4 | 10.4 | 10.4 | 0.28 | 0.32 | 0.35 | 35 | 0.89 | 0 | 0 | YN0yn0yn0 | hv | 0 | -10 | 10 | 1.2
63/25/38 MVA 110/10/10 kV | 63 | 25 | 38 | 110 | 10 | 10 | 10.4 | 10.4 | 10.4 | 0.28 | 0.32 | 0.35 | 35 | 0.89 | 0 | 0 | YN0yn0yn0 | hv | 0 | -10 | 10 | 1.2

## fuse_std_types
| fuse_type | i_rated_a | t_avg | t_min | t_total | x_avg | x_min | x_total
HV 100A | HV 100A | 100 | 0 | [10.0, 3.64, 0.854, 0.281, 0.1, 0.0531, 0.022, 0.01] | [10.0, 4.267, 1.21, 0.403, 0.1, 0.058, 0.022, 0.01] | 0 | [300.0, 350.0, 450.0, 550.0, 700.0, 850.0, 1200.0, 1752.0] | [600.0, 700.0, 900.0, 1150.0, 1665.0, 2000.0, 3000.0, 4313.0]
HV 10A | HV 10A | 10 | 0 | [10.0, 1675.0, 0.344, 0.156, 0.1, 0.0417, 0.0171, 0.01] | [10.0, 1.3, 0.3, 0.155, 0.1, 0.0555, 0.023, 0.01] | 0 | [30.0, 32.0, 35.0, 37.0, 39.0, 50.0, 70.0, 88.0] | [60.0, 70.0, 80.0, 87.0, 94.0, 110.0, 150.0, 216.0]
HV 125A | HV 125A | 125 | 0 | [10.0, 1.82, 0.344, 0.1, 0.0467, 0.0269, 0.01] | [10.0, 2.478, 0.426, 0.1, 0.0427, 0.0211, 0.01] | 0 | [375.0, 500.0, 700.0, 925.0, 1200.0, 1500.0, 2341.0] | [750.0, 1000.0, 1500.0, 2200.0, 3000.0, 4000.0, 5765.0]
HV 160A | HV 160A | 160 | 0 | [10.0, 4.15, 1.03, 0.198, 0.1, 0.051, 0.0172, 0.01] | [10.0, 2.3, 0.734, 0.274, 0.1, 0.046, 0.0177, 0.01] | 0 | [480.0, 550.0, 700.0, 1000.0, 1260.0, 1600.0, 2500.0, 3227.0] | [960.0, 1300.0, 1700.0, 2200.0, 2996.0, 4000.0, 6000.0, 7946.0]
HV 16A | HV 16A | 16 | 0 | [10.0, 0.352, 0.164, 0.1, 0.0649, 0.0342, 0.01] | [10.0, 2.34, 0.722, 0.181, 0.1, 0.055, 0.0296, 0.01] | 0 | [48.0, 60.0, 65.0, 71.0, 80.0, 100.0, 162.0] | [96.0, 110.0, 125.0, 150.0, 168.0, 200.0, 250.0, 398.0]
HV 200A | HV 200A | 200 | 0 | [10.0, 4.267, 1.21, 0.403, 0.1, 0.058, 0.022, 0.01] | [10.0, 3.73, 1.654, 0.328, 0.1, 0.0531, 0.019, 0.01] | 0 | [600.0, 700.0, 900.0, 1150.0, 1665.0, 2000.0, 3000.0, 4313.0] | [1200.0, 1500.0, 1800.0, 2700.0, 3960.0, 5000.0, 7500.0, 10620.0]
HV 20A | HV 20A | 20 | 0 | [10.0, 1.3, 0.3, 0.155, 0.1, 0.0555, 0.023, 0.01] | [10.0, 1.3, 0.161, 0.1, 0.0611, 0.0399, 0.0141, 0.01] | 0 | [60.0, 70.0, 80.0, 87.0, 94.0, 110.0, 150.0, 216.0] | [120.0, 150.0, 200.0, 223.0, 260.0, 300.0, 450.0, 532.0]
HV 25A | HV 25A | 25 | 0 | [10.0, 2.512, 0.833, 0.299, 0.1, 0.0372, 0.0223, 0.01] | [10.0, 3.125, 0.597, 0.198, 0.1, 0.0378, 0.022, 0.01] | 0 | [75.0, 82.0, 90.0, 100.0, 124.0, 170.0, 200.0, 289.0] | [150.0, 170.0, 210.0, 250.0, 294.0, 400.0, 500.0, 711.0]
HV 31.5A | HV 31.5A | 31.5 | 0 | [10.0, 2.34, 0.722, 0.181, 0.1, 0.055, 0.0296, 0.01] | [10.0, 2.84, 0.368, 0.164, 0.1, 0.0621, 0.0378, 0.0195, 0.01] | 0 | [95.0, 110.0, 125.0, 150.0, 165.0, 200.0, 250.0, 390.0] | [189.0, 220.0, 300.0, 350.0, 393.0, 450.0, 530.0, 700.0, 960.0]
HV 40A | HV 40A | 40 | 0 | [10.0, 1.3, 0.161, 0.1, 0.0611, 0.0399, 0.0141, 0.01] | [10.0, 2.05, 0.369, 0.198, 0.1, 0.051, 0.0298, 0.01] | 0 | [120.0, 150.0, 200.0, 223.0, 260.0, 300.0, 450.0, 532.0] | [240.0, 300.0, 400.0, 450.0, 530.0, 650.0, 800.0, 1311.0]
HV 50A | HV 50A | 50 | 0 | [10.0, 3.215, 0.597, 0.198, 0.1, 0.0378, 0.022, 0.01] | [10.0, 3.64, 0.854, 0.281, 0.1, 0.0531, 0.022, 0.01] | 0 | [150.0, 170.0, 210.0, 250.0, 294.0, 400.0, 500.0, 711.0] | [300.0, 350.0, 450.0, 550.0, 700.0, 850.0, 1200.0, 1752.0]
HV 6.3A | HV 6.3A | 6.3 | 0 | [10.0, 1.39, 0.344, 0.168, 0.1, 0.056, 0.0263, 0.01] | [10.0, 1.711, 0.516, 0.198, 0.1, 0.0634, 0.0303, 0.01] | 0 | [19.0, 19.5, 20.4, 20.8, 22.0, 25.0, 32.0, 48.0] | [38.0, 40.0, 43.0, 48.0, 53.0, 60.0, 75.0, 118.0]
HV 63A | HV 63A | 63 | 0 | [10.0, 2.84, 0.368, 0.164, 0.1, 0.0621, 0.0378, 0.0195, 0.01] | [10.0, 1.82, 0.344, 0.1, 0.0467, 0.0269, 0.01] | 0 | [189.0, 220.0, 300.0, 350.0, 393.0, 450.0, 530.0, 700.0, 961.0] | [378.0, 500.0, 700.0, 934.0, 1200.0, 1500.0, 2366.0]
HV 80A | HV 80A | 80 | 0 | [10.0, 2.05, 0.369, 0.198, 0.1, 0.051, 0.0298, 0.01] | [10.0, 4.15, 1.03, 0.198, 0.1, 0.051, 0.0172, 0.01] | 0 | [240.0, 300.0, 400.0, 450.0, 530.0, 650.0, 800.0, 1311.0] | [480.0, 550.0, 700.0, 1000.0, 1260.0, 1600.0, 2500.0, 3227.0]
Siemens NH-1-100 | Siemens NH-1-100 | 100 | [5400.0, 2000.0, 400.0, 20.0, 1.0, 0.2, 0.012, 0.004] | 0 | 0 | [150.0, 190.0, 250.0, 430.0, 900.0, 1250.0, 2700.0, 3600.0] | 0 | 0
Siemens NH-1-125 | Siemens NH-1-125 | 125 | [4800.0, 120.0, 7.0, 0.1, 0.004] | 0 | 0 | [180.0, 400.0, 740.0, 2000.0, 4250.0] | 0 | 0
Siemens NH-1-16 | Siemens NH-1-16 | 16 | [4000.0, 400.0, 2.0, 0.1, 0.04, 0.01] | 0 | 0 | [26.0, 35.0, 75.0, 150.0, 200.0, 300.0] | 0 | 0
Siemens NH-1-160 | Siemens NH-1-160 | 160 | [4800.0, 120.0, 7.0, 0.1, 0.004] | 0 | 0 | [210.0, 500.0, 900.0, 2300.0, 5000.0] | 0 | 0
Siemens NH-1-25 | Siemens NH-1-25 | 25 | [4000.0, 1000.0, 10.0, 0.2, 0.02, 0.01] | 0 | 0 | [40.0, 50.0, 100.0, 210.0, 400.0, 500.0] | 0 | 0
Siemens NH-1-50 | Siemens NH-1-50 | 50 | [4000.0, 40.0, 4.0, 1.0, 0.02, 0.01] | 0 | 0 | [86.0, 200.0, 300.0, 400.0, 1000.0, 1280.0] | 0 | 0
Siemens NH-1-63 | Siemens NH-1-63 | 63 | [4000.0, 100.0, 10.0, 2.0, 0.04, 0.01] | 0 | 0 | [100.0, 200.0, 300.0, 400.0, 1000.0, 1500.0] | 0 | 0
Siemens NH-1-80 | Siemens NH-1-80 | 80 | [4800.0, 120.0, 7.0, 0.1, 0.01] | 0 | 0 | [150.58, 250.0, 450.0, 1150.0, 2470.0] | 0 | 0
Siemens NH-2-1000 | Siemens NH-2-1000 | 1000 | [4800.0, 120.0, 7.0, 0.1, 0.004] | 0 | 0 | [1900.0, 3500.0, 8400.0, 24000.0, 52000.0] | 0 | 0
Siemens NH-2-200 | Siemens NH-2-200 | 200 | [4800.0, 120.0, 7.0, 0.1, 0.004] | 0 | 0 | [280.0, 650.0, 1200.0, 3000.0, 7000.0] | 0 | 0
Siemens NH-2-224 | Siemens NH-2-224 | 224 | [4800.0, 120.0, 7.0, 0.2, 0.04, 0.004] | 0 | 0 | [400.0, 750.0, 1453.0, 3025.0, 4315.0, 7600.0] | 0 | 0
Siemens NH-2-250 | Siemens NH-2-250 | 250 | [4800.0, 120.0, 7.0, 0.1, 0.004] | 0 | 0 | [450.0, 800.0, 1650.0, 4000.0, 8500.0] | 0 | 0
Siemens NH-2-315 | Siemens NH-2-315 | 315 | [4800.0, 120.0, 7.0, 0.1, 0.004] | 0 | 0 | [550.0, 920.0, 1900.0, 5000.0, 11000.0] | 0 | 0
Siemens NH-2-355 | Siemens NH-2-355 | 355 | [4800.0, 120.0, 6.0, 0.1, 0.004] | 0 | 0 | [650.0, 1116.27, 2350.0, 5840.0, 12790.0] | 0 | 0
Siemens NH-2-400 | Siemens NH-2-400 | 400 | [4800.0, 120.0, 7.0, 0.1, 0.004] | 0 | 0 | [720.0, 1350.0, 2800.0, 6500.0, 15000.0] | 0 | 0
Siemens NH-2-425 | Siemens NH-2-425 | 425 | [4800.0, 120.0, 7.0, 0.1, 0.004] | 0 | 0 | [850.0, 1500.0, 3050.0, 7500.0, 16500.0] | 0 | 0
Siemens NH-2-630 | Siemens NH-2-630 | 630 | [4800.0, 120.0, 7.0, 0.1, 0.004] | 0 | 0 | [1200.0, 2000.0, 4800.0, 12000.0, 26000.0] | 0 | 0

## dtypes
| element | column | dtype
0 | bus | name | object
1 | bus | vn_kv | float64
2 | bus | type | object
3 | bus | zone | object
4 | bus | in_service | bool
5 | load | name | object
6 | load | bus | uint32
7 | load | p_mw | float64
8 | load | q_mvar | float64
9 | load | const_z_percent | float64
10 | load | const_i_percent | float64
11 | load | sn_mva | float64
12 | load | scaling | float64
13 | load | in_service | bool
14 | load | type | object
15 | ext_grid | name | object
16 | ext_grid | bus | uint32
17 | ext_grid | vm_pu | float64
18 | ext_grid | va_degree | float64
19 | ext_grid | slack_weight | float64
20 | ext_grid | in_service | bool
21 | line | name | object
22 | line | std_type | object
23 | line | from_bus | uint32
24 | line | to_bus | uint32
25 | line | length_km | float64
26 | line | r_ohm_per_km | float64
27 | line | x_ohm_per_km | float64
28 | line | c_nf_per_km | float64
29 | line | g_us_per_km | float64
30 | line | max_i_ka | float64
31 | line | df | float64
32 | line | parallel | uint32
33 | line | type | object
34 | line | in_service | bool
35 | trafo | name | object
36 | trafo | std_type | object
37 | trafo | hv_bus | uint32
38 | trafo | lv_bus | uint32
39 | trafo | sn_mva | float64
40 | trafo | vn_hv_kv | float64
41 | trafo | vn_lv_kv | float64
42 | trafo | vk_percent | float64
43 | trafo | vkr_percent | float64
44 | trafo | pfe_kw | float64
45 | trafo | i0_percent | float64
46 | trafo | shift_degree | float64
47 | trafo | tap_side | object
48 | trafo | tap_neutral | int32
49 | trafo | tap_min | int32
50 | trafo | tap_max | int32
51 | trafo | tap_step_percent | float64
52 | trafo | tap_step_degree | float64
53 | trafo | tap_pos | int32
54 | trafo | tap_phase_shifter | bool
55 | trafo | parallel | uint32
56 | trafo | df | float64
57 | trafo | in_service | bool
58 | line_geodata | coords | object
59 | bus_geodata | x | float64
60 | bus_geodata | y | float64
61 | bus_geodata | coords | object

## parameters
| version | format_version | converged | OPF_converged | name | f_hz | sn_mva
0 | 2.14.6 | 2.14.0 | FALSE | FALSE |  | 50 | 1