## bus
| name | vn_kv | type | zone | in_service
0 | bus_LV_3732-7_0_4_node_0 | 0.4 | n |  | TRUE
1 | bus_LV_3732-7_0_4_node_1 | 0.4 | n |  | TRUE
2 | bus_LV_3732-7_0_4_node_2 | 0.4 | n |  | TRUE
3 | bus_LV_3732-7_0_4_node_4 | 0.4 | n |  | TRUE
4 | bus_LV_3732-7_0_4_node_3 | 0.4 | n |  | TRUE
5 | bus_LV_3732-7_0_4_node_72 | 0.4 | n |  | TRUE
6 | bus_LV_3732-7_0_4_node_76 | 0.4 | n |  | TRUE
7 | bus_LV_3732-7_0_4_node_69 | 0.4 | n |  | TRUE
8 | bus_LV_3732-7_0_4_node_71 | 0.4 | n |  | TRUE
9 | bus_LV_3732-7_0_4_node_6 | 0.4 | n |  | TRUE
10 | bus_LV_3732-7_0_4_node_131 | 0.4 | n |  | TRUE
11 | bus_LV_3732-7_0_4_node_127 | 0.4 | n |  | TRUE
12 | bus_LV_3732-7_0_4_node_78 | 0.4 | n |  | TRUE
13 | bus_LV_3732-7_0_4_node_74 | 0.4 | n |  | TRUE
14 | bus_LV_3732-7_0_4_node_125 | 0.4 | n |  | TRUE
15 | bus_LV_3732-7_0_4_node_18 | 0.4 | n |  | TRUE
16 | bus_LV_3732-7_0_4_node_75 | 0.4 | n |  | TRUE
17 | bus_LV_3732-7_0_4_node_126 | 0.4 | n |  | TRUE
18 | bus_LV_3732-7_0_4_node_130 | 0.4 | n |  | TRUE
19 | bus_LV_3732-7_0_4_node_17 | 0.4 | n |  | TRUE
20 | bus_LV_3732-7_0_4_node_129 | 0.4 | n |  | TRUE
21 | bus_LV_3732-7_0_4_node_67 | 0.4 | n |  | TRUE
22 | bus_LV_3732-7_0_4_node_70 | 0.4 | n |  | TRUE
23 | bus_LV_3732-7_0_4_node_7 | 0.4 | n |  | TRUE
24 | bus_LV_3732-7_0_4_node_8 | 0.4 | n |  | TRUE
25 | bus_LV_3732-7_0_4_node_9 | 0.4 | n |  | TRUE
26 | bus_LV_3732-7_0_4_node_10 | 0.4 | n |  | TRUE
27 | bus_LV_3732-7_0_4_node_11 | 0.4 | n |  | TRUE
28 | bus_LV_3732-7_0_4_node_12 | 0.4 | n |  | TRUE
29 | bus_LV_3732-7_0_4_node_15 | 0.4 | n |  | TRUE
30 | bus_LV_3732-7_0_4_node_13 | 0.4 | n |  | TRUE
31 | bus_LV_3732-7_0_4_node_14 | 0.4 | n |  | TRUE
32 | bus_LV_3732-7_0_4_node_16 | 0.4 | n |  | TRUE
33 | bus_LV_3732-7_0_4_node_96 | 0.4 | n |  | TRUE
34 | bus_LV_3732-7_0_4_node_124 | 0.4 | n |  | TRUE
35 | bus_LV_3732-7_0_4_node_116 | 0.4 | n |  | TRUE
36 | bus_LV_3732-7_0_4_node_94 | 0.4 | n |  | TRUE
37 | bus_LV_3732-7_0_4_node_123 | 0.4 | n |  | TRUE
38 | bus_LV_3732-7_0_4_node_115 | 0.4 | n |  | TRUE
39 | bus_LV_3732-7_0_4_node_68 | 0.4 | n |  | TRUE
40 | bus_LV_3732-7_0_4_node_77 | 0.4 | n |  | TRUE
41 | bus_LV_3732-7_0_4_node_128 | 0.4 | n |  | TRUE
42 | bus_LV_3732-7_0_4_node_79 | 0.4 | n |  | TRUE
43 | bus_LV_3732-7_0_4_node_80 | 0.4 | n |  | TRUE
44 | bus_LV_3732-7_0_4_node_81 | 0.4 | n |  | TRUE
45 | bus_LV_3732-7_0_4_node_82 | 0.4 | n |  | TRUE
46 | bus_LV_3732-7_0_4_node_83 | 0.4 | n |  | TRUE
47 | bus_LV_3732-7_0_4_node_84 | 0.4 | n |  | TRUE
48 | bus_LV_3732-7_0_4_node_85 | 0.4 | n |  | TRUE
49 | bus_LV_3732-7_0_4_node_86 | 0.4 | n |  | TRUE
50 | bus_LV_3732-7_0_4_node_87 | 0.4 | n |  | TRUE
51 | bus_LV_3732-7_0_4_node_88 | 0.4 | n |  | TRUE
52 | bus_LV_3732-7_0_4_node_89 | 0.4 | n |  | TRUE
53 | bus_LV_3732-7_0_4_node_90 | 0.4 | n |  | TRUE
54 | bus_LV_3732-7_0_4_node_91 | 0.4 | n |  | TRUE
55 | bus_LV_3732-7_0_4_node_97 | 0.4 | n |  | TRUE
56 | bus_LV_3732-7_0_4_node_101 | 0.4 | n |  | TRUE
57 | bus_LV_3732-7_0_4_node_98 | 0.4 | n |  | TRUE
58 | bus_LV_3732-7_0_4_node_95 | 0.4 | n |  | TRUE
59 | bus_LV_3732-7_0_4_node_99 | 0.4 | n |  | TRUE
60 | bus_LV_3732-7_0_4_node_92 | 0.4 | n |  | TRUE
61 | bus_LV_3732-7_0_4_node_93 | 0.4 | n |  | TRUE
62 | bus_LV_3732-7_0_4_node_100 | 0.4 | n |  | TRUE
63 | bus_LV_3732-7_0_4_node_102 | 0.4 | n |  | TRUE
64 | bus_LV_3732-7_0_4_node_103 | 0.4 | n |  | TRUE
65 | bus_LV_3732-7_0_4_node_104 | 0.4 | n |  | TRUE
66 | bus_LV_3732-7_0_4_node_105 | 0.4 | n |  | TRUE
67 | bus_LV_3732-7_0_4_node_106 | 0.4 | n |  | TRUE
68 | bus_LV_3732-7_0_4_node_107 | 0.4 | n |  | TRUE
69 | bus_LV_3732-7_0_4_node_108 | 0.4 | n |  | TRUE
70 | bus_LV_3732-7_0_4_node_109 | 0.4 | n |  | TRUE
71 | bus_LV_3732-7_0_4_node_110 | 0.4 | n |  | TRUE
72 | bus_LV_3732-7_0_4_node_111 | 0.4 | n |  | TRUE
73 | bus_LV_3732-7_0_4_node_112 | 0.4 | n |  | TRUE
74 | bus_LV_3732-7_0_4_node_113 | 0.4 | n |  | TRUE
75 | bus_LV_3732-7_0_4_node_114 | 0.4 | n |  | TRUE
76 | bus_LV_3732-7_0_4_node_117 | 0.4 | n |  | TRUE
77 | bus_LV_3732-7_0_4_node_118 | 0.4 | n |  | TRUE
78 | bus_LV_3732-7_0_4_node_119 | 0.4 | n |  | TRUE
79 | bus_LV_3732-7_0_4_node_121 | 0.4 | n |  | TRUE
80 | bus_LV_3732-7_0_4_node_122 | 0.4 | n |  | TRUE
81 | bus_MV_56_1_node_249 | 20 | n |  | TRUE

## load
| name | bus | p_mw | q_mvar | const_z_percent | const_i_percent | sn_mva | scaling | in_service | type
0 | LV_3732-7_0_4_load_0 | 0 | 0.0010141 | 0.00025416 | 0 | 0 |  | 1 | TRUE | wye
1 | LV_3732-7_0_4_load_2 | 2 | 0.0019588 | 0.00049093 | 0 | 0 |  | 1 | TRUE | wye
2 | LV_3732-7_0_4_load_69 | 7 | 0.00063282 | 0.0001586 | 0 | 0 |  | 1 | TRUE | wye
3 | LV_3732-7_0_4_load_71 | 8 | 0.00059909 | 0.00015015 | 0 | 0 |  | 1 | TRUE | wye
4 | LV_3732-7_0_4_load_131 | 10 | 0.0023214 | 0.00058179 | 0 | 0 |  | 1 | TRUE | wye
5 | LV_3732-7_0_4_load_127 | 11 | 0.00071241 | 0.00017855 | 0 | 0 |  | 1 | TRUE | wye
6 | LV_3732-7_0_4_load_78 | 12 | 0.00081878 | 0.0002052 | 0 | 0 |  | 1 | TRUE | wye
7 | LV_3732-7_0_4_load_125 | 14 | 0.0006359 | 0.00015937 | 0 | 0 |  | 1 | TRUE | wye
8 | LV_3732-7_0_4_load_130 | 18 | 0.0050753 | 0.001272 | 0 | 0 |  | 1 | TRUE | wye
9 | LV_3732-7_0_4_load_17 | 19 | 0.0063314 | 0.0015868 | 0 | 0 |  | 1 | TRUE | wye
10 | LV_3732-7_0_4_load_129 | 20 | 0.0037054 | 0.00092867 | 0 | 0 |  | 1 | TRUE | wye
11 | LV_3732-7_0_4_load_67 | 21 | 0.00051692 | 0.00012955 | 0 | 0 |  | 1 | TRUE | wye
12 | LV_3732-7_0_4_load_70 | 22 | 0.00072028 | 0.00018052 | 0 | 0 |  | 1 | TRUE | wye
13 | LV_3732-7_0_4_load_7 | 23 | 0.0027816 | 0.00069715 | 0 | 0 |  | 1 | TRUE | wye
14 | LV_3732-7_0_4_load_11 | 27 | 0.0024705 | 0.00061917 | 0 | 0 |  | 1 | TRUE | wye
15 | LV_3732-7_0_4_load_12 | 28 | 0.00036499 | 9.1475e-05 | 0 | 0 |  | 1 | TRUE | wye
16 | LV_3732-7_0_4_load_15 | 29 | 0.0052875 | 0.0013252 | 0 | 0 |  | 1 | TRUE | wye
17 | LV_3732-7_0_4_load_14 | 31 | 0.0011655 | 0.0002921 | 0 | 0 |  | 1 | TRUE | wye
18 | LV_3732-7_0_4_load_96 | 33 | 0.00098098 | 0.00024586 | 0 | 0 |  | 1 | TRUE | wye
19 | LV_3732-7_0_4_load_116 | 35 | 0.0012082 | 0.00030281 | 0 | 0 |  | 1 | TRUE | wye
20 | LV_3732-7_0_4_load_94 | 36 | 0.00043688 | 0.00010949 | 0 | 0 |  | 1 | TRUE | wye
21 | LV_3732-7_0_4_load_123 | 37 | 0.0023068 | 0.00057814 | 0 | 0 |  | 1 | TRUE | wye
22 | LV_3732-7_0_4_load_115 | 38 | 0.0021959 | 0.00055035 | 0 | 0 |  | 1 | TRUE | wye
23 | LV_3732-7_0_4_load_68 | 39 | 0.00044015 | 0.00011031 | 0 | 0 |  | 1 | TRUE | wye
24 | LV_3732-7_0_4_load_77 | 40 | 0.00049977 | 0.00012525 | 0 | 0 |  | 1 | TRUE | wye
25 | LV_3732-7_0_4_load_128 | 41 | 0.0042486 | 0.0010648 | 0 | 0 |  | 1 | TRUE | wye
26 | LV_3732-7_0_4_load_79 | 42 | 0.0054759 | 0.0013724 | 0 | 0 |  | 1 | TRUE | wye
27 | LV_3732-7_0_4_load_80 | 43 | 0.0069076 | 0.0017312 | 0 | 0 |  | 1 | TRUE | wye
28 | LV_3732-7_0_4_load_81 | 44 | 0.00524 | 0.0013133 | 0 | 0 |  | 1 | TRUE | wye
29 | LV_3732-7_0_4_load_82 | 45 | 0.0056039 | 0.0014045 | 0 | 0 |  | 1 | TRUE | wye
30 | LV_3732-7_0_4_load_83 | 46 | 0.0063734 | 0.0015973 | 0 | 0 |  | 1 | TRUE | wye
31 | LV_3732-7_0_4_load_84 | 47 | 0.003911 | 0.00098019 | 0 | 0 |  | 1 | TRUE | wye
32 | LV_3732-7_0_4_load_86 | 49 | 0.0057978 | 0.0014531 | 0 | 0 |  | 1 | TRUE | wye
33 | LV_3732-7_0_4_load_87 | 50 | 0.0046911 | 0.0011757 | 0 | 0 |  | 1 | TRUE | wye
34 | LV_3732-7_0_4_load_88 | 51 | 0.0032638 | 0.00081799 | 0 | 0 |  | 1 | TRUE | wye
35 | LV_3732-7_0_4_load_90 | 53 | 0.0053312 | 0.0013361 | 0 | 0 |  | 1 | TRUE | wye
36 | LV_3732-7_0_4_load_97 | 55 | 0.0024923 | 0.00062464 | 0 | 0 |  | 1 | TRUE | wye
37 | LV_3732-7_0_4_load_101 | 56 | 0.0031571 | 0.00079124 | 0 | 0 |  | 1 | TRUE | wye
38 | LV_3732-7_0_4_load_98 | 57 | 0.0038074 | 0.00095421 | 0 | 0 |  | 1 | TRUE | wye
39 | LV_3732-7_0_4_load_95 | 58 | 0.0025256 | 0.00063298 | 0 | 0 |  | 1 | TRUE | wye
40 | LV_3732-7_0_4_load_99 | 59 | 0.0053175 | 0.0013327 | 0 | 0 |  | 1 | TRUE | wye
41 | LV_3732-7_0_4_load_92 | 60 | 0.0052709 | 0.001321 | 0 | 0 |  | 1 | TRUE | wye
42 | LV_3732-7_0_4_load_93 | 61 | 0.0027808 | 0.00069693 | 0 | 0 |  | 1 | TRUE | wye
43 | LV_3732-7_0_4_load_100 | 62 | 0.0038987 | 0.0009771 | 0 | 0 |  | 1 | TRUE | wye
44 | LV_3732-7_0_4_load_102 | 63 | 0.0044985 | 0.0011274 | 0 | 0 |  | 1 | TRUE | wye
45 | LV_3732-7_0_4_load_103 | 64 | 0.0016987 | 0.00042573 | 0 | 0 |  | 1 | TRUE | wye
46 | LV_3732-7_0_4_load_104 | 65 | 0.0021034 | 0.00052716 | 0 | 0 |  | 1 | TRUE | wye
47 | LV_3732-7_0_4_load_105 | 66 | 0.0058961 | 0.0014777 | 0 | 0 |  | 1 | TRUE | wye
48 | LV_3732-7_0_4_load_106 | 67 | 0.0047352 | 0.0011867 | 0 | 0 |  | 1 | TRUE | wye
49 | LV_3732-7_0_4_load_107 | 68 | 0.0079542 | 0.0019935 | 0 | 0 |  | 1 | TRUE | wye
50 | LV_3732-7_0_4_load_108 | 69 | 0.0051225 | 0.0012838 | 0 | 0 |  | 1 | TRUE | wye
51 | LV_3732-7_0_4_load_109 | 70 | 0.0065181 | 0.0016336 | 0 | 0 |  | 1 | TRUE | wye
52 | LV_3732-7_0_4_load_110 | 71 | 0.0041082 | 0.0010296 | 0 | 0 |  | 1 | TRUE | wye
53 | LV_3732-7_0_4_load_111 | 72 | 0.0018956 | 0.00047508 | 0 | 0 |  | 1 | TRUE | wye
54 | LV_3732-7_0_4_load_112 | 73 | 0.0011153 | 0.00027952 | 0 | 0 |  | 1 | TRUE | wye
55 | LV_3732-7_0_4_load_113 | 74 | 0.0011021 | 0.00027621 | 0 | 0 |  | 1 | TRUE | wye
56 | LV_3732-7_0_4_load_114 | 75 | 0.0028378 | 0.00071121 | 0 | 0 |  | 1 | TRUE | wye
57 | LV_3732-7_0_4_load_117 | 76 | 0.0034913 | 0.000875 | 0 | 0 |  | 1 | TRUE | wye
58 | LV_3732-7_0_4_load_118 | 77 | 0.008783 | 0.0022012 | 0 | 0 |  | 1 | TRUE | wye
59 | LV_3732-7_0_4_load_121 | 79 | 0.0021103 | 0.0005289 | 0 | 0 |  | 1 | TRUE | wye
60 | LV_3732-7_0_4_load_122 | 80 | 0.0013301 | 0.00033336 | 0 | 0 |  | 1 | TRUE | wye

## ext_grid
| name | bus | vm_pu | va_degree | slack_weight | in_service
0 |  | 51 | 1 | 0 | 1 | TRUE

## line
| name | std_type | from_bus | to_bus | length_km | r_ohm_per_km | x_ohm_per_km | c_nf_per_km | g_us_per_km | max_i_ka | df | parallel | type | in_service
0 | LV_3732-7_0_4_line_0 | NAYY 4x150 SE | 0 | 1 | 0.047561 | 0.208 | 0.08 | 261 | 0 | 0.27 | 1 | 1 | cs | TRUE
1 | LV_3732-7_0_4_line_1 | NAYY 4x150 SE | 0 | 2 | 0.016741 | 0.208 | 0.08 | 261 | 0 | 0.27 | 1 | 1 | cs | TRUE
2 | LV_3732-7_0_4_line_2 | NAYY 4x150 SE | 1 | 3 | 0.43299 | 0.208 | 0.08 | 261 | 0 | 0.27 | 1 | 1 | cs | TRUE
3 | LV_3732-7_0_4_line_3 | NAYY 4x150 SE | 3 | 8 | 0.006721 | 0.208 | 0.08 | 261 | 0 | 0.27 | 1 | 1 | cs | TRUE
4 | LV_3732-7_0_4_line_4 | NAYY 4x150 SE | 4 | 5 | 0.36766 | 0.208 | 0.08 | 261 | 0 | 0.27 | 1 | 1 | cs | TRUE
5 | LV_3732-7_0_4_line_5 | NAYY 4x150 SE | 4 | 6 | 0.52276 | 0.208 | 0.08 | 261 | 0 | 0.27 | 1 | 1 | cs | TRUE
6 | LV_3732-7_0_4_line_6 | NAYY 4x150 SE | 4 | 7 | 0.070627 | 0.208 | 0.08 | 261 | 0 | 0.27 | 1 | 1 | cs | TRUE
7 | LV_3732-7_0_4_line_7 | NAYY 4x150 SE | 5 | 12 | 0.012303 | 0.208 | 0.08 | 261 | 0 | 0.27 | 1 | 1 | cs | TRUE
8 | LV_3732-7_0_4_line_8 | NAYY 4x150 SE | 6 | 20 | 0.038695 | 0.208 | 0.08 | 261 | 0 | 0.27 | 1 | 1 | cs | TRUE
9 | LV_3732-7_0_4_line_9 | NAYY 4x150 SE | 7 | 21 | 0.080078 | 0.208 | 0.08 | 261 | 0 | 0.27 | 1 | 1 | cs | TRUE
10 | LV_3732-7_0_4_line_10 | NAYY 4x150 SE | 8 | 22 | 0.013019 | 0.208 | 0.08 | 261 | 0 | 0.27 | 1 | 1 | cs | TRUE
11 | LV_3732-7_0_4_line_11 | NAYY 4x150 SE | 9 | 10 | 0.009487 | 0.208 | 0.08 | 261 | 0 | 0.27 | 1 | 1 | cs | TRUE
12 | LV_3732-7_0_4_line_12 | NAYY 4x150 SE | 9 | 11 | 0.021628 | 0.208 | 0.08 | 261 | 0 | 0.27 | 1 | 1 | cs | TRUE
13 | LV_3732-7_0_4_line_13 | NAYY 4x150 SE | 11 | 17 | 0.006745 | 0.208 | 0.08 | 261 | 0 | 0.27 | 1 | 1 | cs | TRUE
14 | LV_3732-7_0_4_line_14 | NAYY 4x150 SE | 12 | 40 | 0.026508 | 0.208 | 0.08 | 261 | 0 | 0.27 | 1 | 1 | cs | TRUE
15 | LV_3732-7_0_4_line_15 | NAYY 4x150 SE | 13 | 14 | 0.10835 | 0.208 | 0.08 | 261 | 0 | 0.27 | 1 | 1 | cs | TRUE
16 | LV_3732-7_0_4_line_16 | NAYY 4x150 SE | 13 | 15 | 0.31262 | 0.208 | 0.08 | 261 | 0 | 0.27 | 1 | 1 | cs | TRUE
17 | LV_3732-7_0_4_line_17 | NAYY 4x150 SE | 14 | 17 | 0.04347 | 0.208 | 0.08 | 261 | 0 | 0.27 | 1 | 1 | cs | TRUE
18 | LV_3732-7_0_4_line_18 | NAYY 4x150 SE | 15 | 19 | 0.13224 | 0.208 | 0.08 | 261 | 0 | 0.27 | 1 | 1 | cs | TRUE
19 | LV_3732-7_0_4_line_19 | NAYY 4x150 SE | 16 | 17 | 0.16844 | 0.208 | 0.08 | 261 | 0 | 0.27 | 1 | 1 | cs | TRUE
20 | LV_3732-7_0_4_line_20 | NAYY 4x150 SE | 16 | 18 | 0.16364 | 0.208 | 0.08 | 261 | 0 | 0.27 | 1 | 1 | cs | TRUE
21 | LV_3732-7_0_4_line_21 | NAYY 4x150 SE | 19 | 32 | 0.022095 | 0.208 | 0.08 | 261 | 0 | 0.27 | 1 | 1 | cs | TRUE
22 | LV_3732-7_0_4_line_22 | NAYY 4x150 SE | 20 | 41 | 0.033478 | 0.208 | 0.08 | 261 | 0 | 0.27 | 1 | 1 | cs | TRUE
23 | LV_3732-7_0_4_line_23 | NAYY 4x150 SE | 21 | 39 | 0.0085686 | 0.208 | 0.08 | 261 | 0 | 0.27 | 1 | 1 | cs | TRUE
24 | LV_3732-7_0_4_line_24 | NAYY 4x150 SE | 22 | 39 | 0.1579 | 0.208 | 0.08 | 261 | 0 | 0.27 | 1 | 1 | cs | TRUE
25 | LV_3732-7_0_4_line_25 | NAYY 4x150 SE | 23 | 24 | 0.048188 | 0.208 | 0.08 | 261 | 0 | 0.27 | 1 | 3 | cs | TRUE
26 | LV_3732-7_0_4_line_26 | NAYY 4x150 SE | 23 | 25 | 0.084411 | 0.208 | 0.08 | 261 | 0 | 0.27 | 1 | 3 | cs | TRUE
27 | LV_3732-7_0_4_line_27 | NAYY 4x150 SE | 24 | 26 | 0.051023 | 0.208 | 0.08 | 261 | 0 | 0.27 | 1 | 3 | cs | TRUE
28 | LV_3732-7_0_4_line_28 | NAYY 4x150 SE | 24 | 27 | 0.059584 | 0.208 | 0.08 | 261 | 0 | 0.27 | 1 | 1 | cs | TRUE
29 | LV_3732-7_0_4_line_29 | NAYY 4x150 SE | 25 | 28 | 0.027048 | 0.208 | 0.08 | 261 | 0 | 0.27 | 1 | 3 | cs | TRUE
30 | LV_3732-7_0_4_line_30 | NAYY 4x150 SE | 26 | 29 | 0.048638 | 0.208 | 0.08 | 261 | 0 | 0.27 | 1 | 1 | cs | TRUE
31 | LV_3732-7_0_4_line_31 | NAYY 4x150 SE | 26 | 30 | 0.13553 | 0.208 | 0.08 | 261 | 0 | 0.27 | 1 | 3 | cs | TRUE
32 | LV_3732-7_0_4_line_32 | NAYY 4x150 SE | 26 | 31 | 0.029909 | 0.208 | 0.08 | 261 | 0 | 0.27 | 1 | 1 | cs | TRUE
33 | LV_3732-7_0_4_line_33 | NAYY 4x150 SE | 27 | 32 | 0.04732 | 0.208 | 0.08 | 261 | 0 | 0.27 | 1 | 1 | cs | TRUE
34 | LV_3732-7_0_4_line_34 | NAYY 4x150 SE | 28 | 33 | 0.010307 | 0.208 | 0.08 | 261 | 0 | 0.27 | 1 | 3 | cs | TRUE
35 | LV_3732-7_0_4_line_35 | NAYY 4x150 SE | 30 | 34 | 0.06285 | 0.208 | 0.08 | 261 | 0 | 0.27 | 1 | 1 | cs | TRUE
36 | LV_3732-7_0_4_line_36 | NAYY 4x150 SE | 30 | 35 | 0.036928 | 0.208 | 0.08 | 261 | 0 | 0.27 | 1 | 1 | cs | TRUE
37 | LV_3732-7_0_4_line_37 | NAYY 4x150 SE | 33 | 36 | 0.0025752 | 0.208 | 0.08 | 261 | 0 | 0.27 | 1 | 3 | cs | TRUE
38 | LV_3732-7_0_4_line_38 | NAYY 4x150 SE | 34 | 37 | 0.013344 | 0.208 | 0.08 | 261 | 0 | 0.27 | 1 | 1 | cs | TRUE
39 | LV_3732-7_0_4_line_39 | NAYY 4x150 SE | 35 | 38 | 0.035393 | 0.208 | 0.08 | 261 | 0 | 0.27 | 1 | 1 | cs | TRUE
40 | LV_3732-7_0_4_line_40 | NAYY 4x150 SE | 36 | 60 | 0.012046 | 0.208 | 0.08 | 261 | 0 | 0.27 | 1 | 3 | cs | TRUE
41 | LV_3732-7_0_4_line_41 | NAYY 4x150 SE | 37 | 80 | 0.037787 | 0.208 | 0.08 | 261 | 0 | 0.27 | 1 | 1 | cs | TRUE
42 | LV_3732-7_0_4_line_42 | NAYY 4x150 SE | 38 | 75 | 0.0042295 | 0.208 | 0.08 | 261 | 0 | 0.27 | 1 | 1 | cs | TRUE
43 | LV_3732-7_0_4_line_43 | NAYY 4x150 SE | 41 | 56 | 0.027596 | 0.208 | 0.08 | 261 | 0 | 0.27 | 1 | 1 | cs | TRUE
44 | LV_3732-7_0_4_line_44 | NAYY 4x150 SE | 42 | 43 | 0.022503 | 0.208 | 0.08 | 261 | 0 | 0.27 | 1 | 1 | cs | TRUE
45 | LV_3732-7_0_4_line_45 | NAYY 4x150 SE | 42 | 44 | 0.025031 | 0.208 | 0.08 | 261 | 0 | 0.27 | 1 | 1 | cs | TRUE
46 | LV_3732-7_0_4_line_46 | NAYY 4x150 SE | 43 | 45 | 0.0083157 | 0.208 | 0.08 | 261 | 0 | 0.27 | 1 | 1 | cs | TRUE
47 | LV_3732-7_0_4_line_47 | NAYY 4x150 SE | 44 | 46 | 0.0088987 | 0.208 | 0.08 | 261 | 0 | 0.27 | 1 | 1 | cs | TRUE
48 | LV_3732-7_0_4_line_48 | NAYY 4x150 SE | 46 | 47 | 0.018541 | 0.208 | 0.08 | 261 | 0 | 0.27 | 1 | 1 | cs | TRUE
49 | LV_3732-7_0_4_line_49 | NAYY 4x150 SE | 47 | 48 | 0.02464 | 0.208 | 0.08 | 261 | 0 | 0.27 | 1 | 1 | cs | TRUE
50 | LV_3732-7_0_4_line_50 | NAYY 4x150 SE | 48 | 49 | 0.037639 | 0.208 | 0.08 | 261 | 0 | 0.27 | 1 | 1 | cs | TRUE
51 | LV_3732-7_0_4_line_51 | NAYY 4x150 SE | 48 | 50 | 0.015709 | 0.208 | 0.08 | 261 | 0 | 0.27 | 1 | 1 | cs | TRUE
52 | LV_3732-7_0_4_line_52 | NAYY 4x150 SE | 50 | 51 | 0.00024425 | 0.208 | 0.08 | 261 | 0 | 0.27 | 1 | 1 | cs | TRUE
53 | LV_3732-7_0_4_line_53 | NAYY 4x150 SE | 51 | 52 | 0.018161 | 0.208 | 0.08 | 261 | 0 | 0.27 | 1 | 3 | cs | TRUE
54 | LV_3732-7_0_4_line_54 | NAYY 4x150 SE | 52 | 53 | 0.0068888 | 0.208 | 0.08 | 261 | 0 | 0.27 | 1 | 3 | cs | TRUE
55 | LV_3732-7_0_4_line_55 | NAYY 4x150 SE | 52 | 54 | 0.040418 | 0.208 | 0.08 | 261 | 0 | 0.27 | 1 | 1 | cs | TRUE
56 | LV_3732-7_0_4_line_56 | NAYY 4x150 SE | 53 | 55 | 0.016949 | 0.208 | 0.08 | 261 | 0 | 0.27 | 1 | 3 | cs | TRUE
57 | LV_3732-7_0_4_line_57 | NAYY 4x150 SE | 54 | 56 | 0.15353 | 0.208 | 0.08 | 261 | 0 | 0.27 | 1 | 1 | cs | TRUE
58 | LV_3732-7_0_4_line_58 | NAYY 4x150 SE | 54 | 57 | 0.039473 | 0.208 | 0.08 | 261 | 0 | 0.27 | 1 | 1 | cs | TRUE
59 | LV_3732-7_0_4_line_59 | NAYY 4x150 SE | 55 | 58 | 0.0066112 | 0.208 | 0.08 | 261 | 0 | 0.27 | 1 | 3 | cs | TRUE
60 | LV_3732-7_0_4_line_60 | NAYY 4x150 SE | 57 | 59 | 0.025117 | 0.208 | 0.08 | 261 | 0 | 0.27 | 1 | 1 | cs | TRUE
61 | LV_3732-7_0_4_line_61 | NAYY 4x150 SE | 58 | 61 | 0.0083907 | 0.208 | 0.08 | 261 | 0 | 0.27 | 1 | 3 | cs | TRUE
62 | LV_3732-7_0_4_line_62 | NAYY 4x150 SE | 59 | 62 | 0.0020467 | 0.208 | 0.08 | 261 | 0 | 0.27 | 1 | 1 | cs | TRUE
63 | LV_3732-7_0_4_line_63 | NAYY 4x150 SE | 60 | 61 | 0.011975 | 0.208 | 0.08 | 261 | 0 | 0.27 | 1 | 3 | cs | TRUE
64 | LV_3732-7_0_4_line_64 | NAYY 4x150 SE | 62 | 63 | 0.030168 | 0.208 | 0.08 | 261 | 0 | 0.27 | 1 | 1 | cs | TRUE
65 | LV_3732-7_0_4_line_65 | NAYY 4x150 SE | 63 | 64 | 0.0081179 | 0.208 | 0.08 | 261 | 0 | 0.27 | 1 | 1 | cs | TRUE
66 | LV_3732-7_0_4_line_66 | NAYY 4x150 SE | 64 | 65 | 0.020489 | 0.208 | 0.08 | 261 | 0 | 0.27 | 1 | 1 | cs | TRUE
67 | LV_3732-7_0_4_line_67 | NAYY 4x150 SE | 66 | 67 | 0.018648 | 0.208 | 0.08 | 261 | 0 | 0.27 | 1 | 1 | cs | TRUE
68 | LV_3732-7_0_4_line_68 | NAYY 4x150 SE | 66 | 68 | 0.027371 | 0.208 | 0.08 | 261 | 0 | 0.27 | 1 | 1 | cs | TRUE
69 | LV_3732-7_0_4_line_69 | NAYY 4x150 SE | 67 | 69 | 0.017876 | 0.208 | 0.08 | 261 | 0 | 0.27 | 1 | 1 | cs | TRUE
70 | LV_3732-7_0_4_line_70 | NAYY 4x150 SE | 69 | 70 | 0.0083522 | 0.208 | 0.08 | 261 | 0 | 0.27 | 1 | 1 | cs | TRUE
71 | LV_3732-7_0_4_line_71 | NAYY 4x150 SE | 70 | 71 | 0.017784 | 0.208 | 0.08 | 261 | 0 | 0.27 | 1 | 1 | cs | TRUE
72 | LV_3732-7_0_4_line_72 | NAYY 4x150 SE | 71 | 72 | 0.013006 | 0.208 | 0.08 | 261 | 0 | 0.27 | 1 | 1 | cs | TRUE
73 | LV_3732-7_0_4_line_73 | NAYY 4x150 SE | 72 | 73 | 0.0080171 | 0.208 | 0.08 | 261 | 0 | 0.27 | 1 | 1 | cs | TRUE
74 | LV_3732-7_0_4_line_74 | NAYY 4x150 SE | 73 | 74 | 0.0077358 | 0.208 | 0.08 | 261 | 0 | 0.27 | 1 | 1 | cs | TRUE
75 | LV_3732-7_0_4_line_75 | NAYY 4x150 SE | 74 | 75 | 0.016337 | 0.208 | 0.08 | 261 | 0 | 0.27 | 1 | 1 | cs | TRUE
76 | LV_3732-7_0_4_line_76 | NAYY 4x150 SE | 76 | 77 | 0.033544 | 0.208 | 0.08 | 261 | 0 | 0.27 | 1 | 1 | cs | TRUE
77 | LV_3732-7_0_4_line_77 | NAYY 4x150 SE | 76 | 78 | 0.024265 | 0.208 | 0.08 | 261 | 0 | 0.27 | 1 | 1 | cs | TRUE
78 | LV_3732-7_0_4_line_78 | NAYY 4x150 SE | 78 | 79 | 0.03599 | 0.208 | 0.08 | 261 | 0 | 0.27 | 1 | 1 | cs | TRUE
79 | LV_3732-7_0_4_line_79 | NAYY 4x150 SE | 79 | 80 | 0.028353 | 0.208 | 0.08 | 261 | 0 | 0.27 | 1 | 1 | cs | TRUE

## trafo
| name | std_type | hv_bus | lv_bus | sn_mva | vn_hv_kv | vn_lv_kv | vk_percent | vkr_percent | pfe_kw | i0_percent | shift_degree | tap_side | tap_neutral | tap_min | tap_max | tap_step_percent | tap_step_degree | tap_pos | tap_phase_shifter | parallel | df | in_service
0 | LV_3732-7_0_4_trafo_88 | 0.25 MVA 20/0.4 kV | 81 | 51 | 0.25 | 20 | 0.4 | 6 | 1.44 | 0.8 | 0.32 | 150 | hv | 0 | -2 | 2 | 2.5 | 0 | 0 | FALSE | 1 | 1 | TRUE

## line_geodata
| x0 | y0 | x1 | y1 | x2 | y2 | x3 | y3 | x4 | y4 | x5 | y5 | x6 | y6 | x7 | y7 | x8 | y8 | x9 | y9 | x10 | y10 | x11 | y11 | x12 | y12 | x13 | y13 | x14 | y14 | x15 | y15 | x16 | y16 | x17 | y17 | x18 | y18 | x19 | y19 | x20 | y20 | x21 | y21 | x22 | y22 | x23 | y23 | x24 | y24
0 | 2739302.3639 | 1188960.3637 | 2739308.025 | 1188956.4701 | 2739326.519 | 1188933.3377 | 2739330.6605 | 1188923.0672
1 | 2739339.5515 | 1188909.133 | 2739333.338 | 1188916.4275 | 2739330.6605 | 1188923.0672
2 | 2739530.3181 | 1188623.3608 | 2739520.8606 | 1188656.8446 | 2739503.801 | 1188673.7049 | 2739493.3121 | 1188683.6795 | 2739490.5261 | 1188693.1999 | 2739476.8487 | 1188702.4664 | 2739470.1143 | 1188716.3761 | 2739465.2129 | 1188734.1537 | 2739457.0485 | 1188754.4129 | 2739431.6829 | 1188769.801 | 2739403.1815 | 1188782.5475 | 2739392.6482 | 1188794.445 | 2739380.3714 | 1188798.6403 | 2739364.5417 | 1188817.4422 | 2739340.5356 | 1188840.3349 | 2739331.1231 | 1188864.7352 | 2739314.9774 | 1188883.6855 | 2739304.2413 | 1188909.8786 | 2739301.2563 | 1188933.2054 | 2739302.3639 | 1188960.3637
3 | 2739530.3181 | 1188623.3608 | 2739536.2276 | 1188620.1591
4 | 2739767.5119 | 1188279.3763 | 2739782.7592 | 1188276.7968 | 2739806.2768 | 1188268.7728 | 2739829.0002 | 1188260.1187 | 2739856.0341 | 1188250.5535 | 2739868.0728 | 1188245.5085 | 2739871.8365 | 1188257.8617 | 2739879.6392 | 1188269.809 | 2739892.2976 | 1188284.9388 | 2739897.0621 | 1188293.0009 | 2739898.5975 | 1188316.7667 | 2739880.8929 | 1188338.6037 | 2739867.631 | 1188358.7654 | 2739866.3645 | 1188373.7699 | 2739863.6702 | 1188383.9039 | 2739839.7059 | 1188401.914 | 2739824.2948 | 1188395.8382 | 2739811.9573 | 1188398.0074 | 2739775.6985 | 1188423.5478
5 | 2739775.6985 | 1188423.5478 | 2739782.8671 | 1188434.8685 | 2739784.494 | 1188468.4553 | 2739782.0865 | 1188492.785 | 2739776.1674 | 1188516.51 | 2739773.4295 | 1188531.1354 | 2739756.9338 | 1188559.4172 | 2739745.7574 | 1188585.7327 | 2739745.1033 | 1188644.4527 | 2739748.9135 | 1188656.1175 | 2739756.8157 | 1188666.41 | 2739757.3448 | 1188686.2269 | 2739759.2792 | 1188701.751 | 2739760.8022 | 1188705.812 | 2739763.8704 | 1188709.7089 | 2739780.1189 | 1188727.9248 | 2739799.2858 | 1188754.8157 | 2739807.6541 | 1188772.5807 | 2739819.4849 | 1188806.4281 | 2739822.0696 | 1188856.1611 | 2739831.1951 | 1188868.6174 | 2739841.479 | 1188871.9935 | 2739852.0557 | 1188874.9206 | 2739863.2175 | 1188876.3269 | 2739873.3174 | 1188872.8823
6 | 2739775.6985 | 1188423.5478 | 2739771.2544 | 1188419.4075 | 2739754.5424 | 1188419.3619 | 2739709.3127 | 1188434.9521 | 2739709.3127 | 1188434.9521
7 | 2739767.5119 | 1188279.3763 | 2739756.2264 | 1188274.4759
8 | 2739873.3174 | 1188872.8823 | 2739884.613 | 1188866.9304 | 2739896.8834 | 1188863.025 | 2739909.6382 | 1188860.2655
9 | 2739659.8407 | 1188495.3117 | 2739665.0974 | 1188486.2168 | 2739668.6556 | 1188474.0346 | 2739689.26 | 1188459.348 | 2739709.3127 | 1188434.9521
10 | 2739547.6744 | 1188613.9573 | 2739536.2276 | 1188620.1591
11 | 2739347.5855 | 1189109.7003 | 2739339.9099 | 1189104.0951
12 | 2739347.5855 | 1189109.7003 | 2739359.8429 | 1189095.1742 | 2739361.8472 | 1189093.4841
13 | 2739367.0037 | 1189089.1361 | 2739361.8472 | 1189093.4841
14 | 2739731.912 | 1188263.9182 | 2739756.2264 | 1188274.4759
15 | 2739506.762 | 1189032.7239 | 2739481.0659 | 1189048.5822 | 2739451.2769 | 1189062.277 | 2739423.6066 | 1189072.1626 | 2739407.917 | 1189075.2024
16 | 2739786.1017 | 1189069.2453 | 2739785.552 | 1189059.4581 | 2739790.1945 | 1189053.4506 | 2739777.3007 | 1189046.4996 | 2739758.5278 | 1189035.4527 | 2739731.9899 | 1189023.6129 | 2739701.9011 | 1189015.1486 | 2739671.0674 | 1189011.7821 | 2739649.1678 | 1189012.0827 | 2739602.984 | 1189017.7436 | 2739556.1352 | 1189025.4242 | 2739537.2796 | 1189026.4078 | 2739525.0559 | 1189024.0878 | 2739506.762 | 1189032.7239
17 | 2739367.0037 | 1189089.1361 | 2739391.6884 | 1189078.3466 | 2739407.917 | 1189075.2024
18 | 2739786.1017 | 1189069.2453 | 2739791.9736 | 1189075.6096 | 2739809.854 | 1189089.9051 | 2739835.6946 | 1189122.7456 | 2739848.3562 | 1189147.1272 | 2739869.9202 | 1189164.756 | 2739873.1673 | 1189166.2395
19 | 2739367.0037 | 1189089.1361 | 2739390.5722 | 1189048.9641 | 2739398.69 | 1189035.587 | 2739420.8528 | 1189015.476 | 2739429.6389 | 1188999.6236 | 2739435.1079 | 1188984.6614 | 2739439.9462 | 1188977.7686 | 2739468.5684 | 1188959.4763
20 | 2739468.5684 | 1188959.4763 | 2739479.5336 | 1188925.7718 | 2739480.4613 | 1188890.232 | 2739493.4887 | 1188859.0776 | 2739511.4215 | 1188830.9287 | 2739529.827 | 1188813.277
21 | 2739893.2646 | 1189175.4209 | 2739873.1673 | 1189166.2395
22 | 2739909.6382 | 1188860.2655 | 2739913.4424 | 1188859.4424 | 2739933.8733 | 1188865.5247 | 2739941.3239 | 1188869.1111
23 | 2739659.8407 | 1188495.3117 | 2739655.5529 | 1188502.7304
24 | 2739655.5529 | 1188502.7304 | 2739652.8584 | 1188507.3925 | 2739629.6929 | 1188523.9209 | 2739588.73 | 1188567.6559 | 2739576.8408 | 1188587.5945 | 2739564.4684 | 1188593.244 | 2739553.4585 | 1188610.8235 | 2739547.6744 | 1188613.9573
25 | 2739968.9213 | 1189235.1252 | 2739976.9861 | 1189229.6093 | 2739981.025 | 1189225.267 | 2739987.6352 | 1189218.3271 | 2739994.0848 | 1189213.6854 | 2740002.5392 | 1189206.8443 | 2740005.5998 | 1189204.1452
26 | 2740064.9963 | 1189145.8456 | 2740061.8057 | 1189146.5382 | 2740059.6185 | 1189147.3988 | 2740053.7709 | 1189151.4208 | 2740044.7617 | 1189164.6761 | 2740037.514 | 1189172.7685 | 2740029.627 | 1189181.769 | 2740015.3871 | 1189195.5135 | 2740005.5998 | 1189204.1452
27 | 2739968.9213 | 1189235.1252 | 2739971.9877 | 1189245.2827 | 2739973.2054 | 1189251.9386 | 2739974.3095 | 1189264.1074 | 2739975.5679 | 1189269.3521 | 2739977.1988 | 1189273.0264 | 2739978.804 | 1189275.1879 | 2739980.9135 | 1189276.9942 | 2739983.7029 | 1189278.1159 | 2739987.2521 | 1189278.3991
28 | 2739968.9213 | 1189235.1252 | 2739958.379 | 1189226.5164 | 2739952.2866 | 1189221.4366 | 2739949.2951 | 1189218.1863 | 2739947.4175 | 1189214.2949 | 2739946.141 | 1189210.4732 | 2739944.157 | 1189200.3632 | 2739942.5978 | 1189193.6215 | 2739940.4101 | 1189189.6116 | 2739938.3145 | 1189186.8295
29 | 2740064.9963 | 1189145.8456 | 2740066.5699 | 1189134.0397 | 2740067.3293 | 1189126.3736 | 2740067.1047 | 1189120.9752 | 2740066.7909 | 1189118.969
30 | 2739987.2521 | 1189278.3991 | 2739995.1693 | 1189281.1419 | 2740000.362 | 1189282.2753 | 2740011.5116 | 1189282.5362 | 2740026.8384 | 1189283.3064 | 2740035.2567 | 1189283.9859
31 | 2740090.4665 | 1189200.9518 | 2740080.8302 | 1189205.7968 | 2740066.46 | 1189212.7217 | 2740050.5762 | 1189222.0464 | 2740041.9271 | 1189227.7486 | 2740033.0385 | 1189233.9012 | 2740029.9208 | 1189235.3961 | 2740027.1479 | 1189236.1763 | 2740024.3975 | 1189236.3232 | 2740021.3304 | 1189235.3285 | 2740019.5096 | 1189234.2295 | 2740016.1947 | 1189239.912 | 2740006.3527 | 1189253.5482 | 2739997.8271 | 1189263.7569 | 2739990.6382 | 1189273.5855 | 2739987.2521 | 1189278.3991
32 | 2739987.2521 | 1189278.3991 | 2739992.827 | 1189307.7835
33 | 2739893.2646 | 1189175.4209 | 2739912.7482 | 1189177.9115 | 2739923.763 | 1189179.7036 | 2739930.4815 | 1189181.5065 | 2739934.1932 | 1189183.328 | 2739937.8864 | 1189186.2611 | 2739938.3145 | 1189186.8295
34 | 2740064.4865 | 1189108.9489 | 2740064.4865 | 1189108.9489 | 2740065.9962 | 1189113.8881 | 2740066.7909 | 1189118.969
35 | 2740090.4665 | 1189200.9518 | 2740109.6461 | 1189190.6813 | 2740122.3681 | 1189185.3859 | 2740129.069 | 1189183.052 | 2740135.8356 | 1189181.498 | 2740149.0507 | 1189180.2397
36 | 2740090.4665 | 1189200.9518 | 2740087.4008 | 1189192.7291 | 2740086.7775 | 1189189.3674 | 2740086.8664 | 1189186.2225 | 2740087.6158 | 1189183.5491 | 2740089.6076 | 1189180.6044 | 2740093.0059 | 1189176.5808 | 2740098.7673 | 1189168.4202
37 | 2740064.4865 | 1189108.9489 | 2740063.5887 | 1189106.5353
38 | 2740149.0507 | 1189180.2397 | 2740148.6355 | 1189168.3205 | 2740148.9147 | 1189166.9307
39 | 2740117.2311 | 1189138.2397 | 2740109.3771 | 1189151.9888 | 2740098.7673 | 1189168.4202 | 2740098.7673 | 1189168.4202
40 | 2740057.6446 | 1189096.1261 | 2740059.3544 | 1189098.376 | 2740062.6631 | 1189104.0468 | 2740063.5887 | 1189106.5353
41 | 2740170.9855 | 1189136.9831 | 2740166.9133 | 1189140.2038 | 2740157.9588 | 1189151.114 | 2740151.4292 | 1189159.8125 | 2740149.5425 | 1189163.8048 | 2740148.9147 | 1189166.9307
42 | 2740119.329 | 1189134.5672 | 2740117.2311 | 1189138.2397
43 | 2739964.7683 | 1188883.5832 | 2739964.7683 | 1188883.5832 | 2739947.0335 | 1188871.8595 | 2739941.3239 | 1188869.1111
44 | 2739936.9602 | 1189127.3372 | 2739936.9602 | 1189127.3372 | 2739935.0444 | 1189129.3163 | 2739934.0309 | 1189132.1949 | 2739933.7151 | 1189136.2351 | 2739934.1704 | 1189141.2386 | 2739935.2032 | 1189145.366 | 2739936.7534 | 1189148.3527
45 | 2739936.9602 | 1189127.3372 | 2739940.0307 | 1189125.2518 | 2739953.5849 | 1189118.3076 | 2739958.7279 | 1189115.0474
46 | 2739940.5844 | 1189155.7333 | 2739936.7534 | 1189148.3527
47 | 2739964.3505 | 1189108.217 | 2739962.5193 | 1189111.1774 | 2739958.7279 | 1189115.0474 | 2739958.7279 | 1189115.0474
48 | 2739964.3505 | 1189108.217 | 2739965.1364 | 1189106.9464 | 2739971.1372 | 1189094.4212 | 2739973.0182 | 1189091.8836
49 | 2739994.0207 | 1189079.4554 | 2739981.9081 | 1189085.4436 | 2739977.0496 | 1189087.9543 | 2739973.9974 | 1189090.5627 | 2739973.0182 | 1189091.8836
50 | 2739994.0207 | 1189079.4554 | 2740001.0806 | 1189094.0654 | 2740004.1946 | 1189100.888 | 2740006.3213 | 1189105.875 | 2740009.1862 | 1189113.8817
51 | 2739994.0207 | 1189079.4554 | 2740000.0288 | 1189075.426 | 2740006.9678 | 1189070.5611
52 | 2740006.9678 | 1189070.5611 | 2740007.1678 | 1189070.4209
53 | 2740022.0383 | 1189059.9951 | 2740007.1678 | 1189070.4209
54 | 2740022.0383 | 1189059.9951 | 2740027.0744 | 1189064.6955
55 | 2739995.4661 | 1189029.7499 | 2740004.9821 | 1189043.4276 | 2740010.7547 | 1189049.7899 | 2740022.0383 | 1189059.9951
56 | 2740039.4648 | 1189076.2598 | 2740027.0744 | 1189064.6955
57 | 2739995.4661 | 1189029.7499 | 2739990.3165 | 1189022.2013 | 2739988.1343 | 1189017.3019 | 2739984.5873 | 1189003.219 | 2739982.1711 | 1188991.6867 | 2739980.616 | 1188980.5304 | 2739977.4836 | 1188945.4628 | 2739977.479 | 1188928.0489 | 2739978.4646 | 1188915.2729 | 2739978.2045 | 1188907.1493 | 2739977.1052 | 1188901.2968 | 2739975.6778 | 1188896.7487 | 2739972.9471 | 1188892.4592 | 2739969.4392 | 1188888.1182 | 2739964.7683 | 1188883.5832
58 | 2739995.4661 | 1189029.7499 | 2740026.7524 | 1189005.6817
59 | 2740044.298 | 1189080.7707 | 2740039.4648 | 1189076.2598
60 | 2740026.7524 | 1189005.6817 | 2740046.6606 | 1188990.3666
61 | 2740044.298 | 1189080.7707 | 2740045.1355 | 1189081.5524 | 2740049.9899 | 1189086.9307
62 | 2740046.6606 | 1188990.3666 | 2740048.2828 | 1188989.1186
63 | 2740057.6446 | 1189096.1261 | 2740054.2096 | 1189091.6059 | 2740049.9899 | 1189086.9307
64 | 2740048.2828 | 1188989.1186 | 2740069.8707 | 1188972.5113 | 2740072.4425 | 1188971.1041
65 | 2740072.4425 | 1188971.1041 | 2740079.564 | 1188967.2074
66 | 2740079.564 | 1188967.2074 | 2740097.5378 | 1188957.3726
67 | 2740141.2789 | 1189032.3292 | 2740142.2414 | 1189036.0439 | 2740142.9574 | 1189041.9653 | 2740142.4774 | 1189050.7982
68 | 2740130.6471 | 1189007.183 | 2740137.2213 | 1189020.3695 | 2740140.7368 | 1189030.2374 | 2740141.2789 | 1189032.3292
69 | 2740142.4774 | 1189050.7982 | 2740141.8844 | 1189061.7114 | 2740141.2121 | 1189068.6259
70 | 2740140.4038 | 1189076.9389 | 2740141.2121 | 1189068.6259
71 | 2740140.4038 | 1189076.9389 | 2740140.1152 | 1189079.9066 | 2740138.8609 | 1189094.6561
72 | 2740136.081 | 1189107.296 | 2740137.593 | 1189103.2105 | 2740138.7883 | 1189095.5101 | 2740138.8609 | 1189094.6561
73 | 2740136.081 | 1189107.296 | 2740135.1899 | 1189109.7038 | 2740132.7074 | 1189114.5552
74 | 2740128.4135 | 1189120.9893 | 2740132.6709 | 1189114.6265 | 2740132.7074 | 1189114.5552
75 | 2740119.329 | 1189134.5672 | 2740119.3311 | 1189134.5635 | 2740128.4135 | 1189120.9893
76 | 2740195.4779 | 1189070.34 | 2740194.8793 | 1189069.2246 | 2740192.4787 | 1189064.5313 | 2740180.6631 | 1189040.2466 | 2740180.6631 | 1189040.2466
77 | 2740208.4077 | 1189090.4248 | 2740206.428 | 1189089.2664 | 2740204.8448 | 1189087.7948 | 2740195.4779 | 1189070.34
78 | 2740208.4077 | 1189090.4248 | 2740209.7022 | 1189093.1462 | 2740210.1118 | 1189095.8579 | 2740209.9092 | 1189098.9667 | 2740208.83 | 1189102.6888 | 2740207.4193 | 1189105.9028 | 2740205.3535 | 1189109.068 | 2740201.884 | 1189112.5451 | 2740193.2236 | 1189119.3947
79 | 2740193.2236 | 1189119.3947 | 2740170.9855 | 1189136.9831

## bus_geodata
| x | y | coords
0 | 2739330.6605 | 1188923.0672
1 | 2739302.3639 | 1188960.3637
2 | 2739339.5515 | 1188909.133
3 | 2739530.3181 | 1188623.3608
4 | 2739775.6985 | 1188423.5478
5 | 2739767.5119 | 1188279.3763
6 | 2739873.3174 | 1188872.8823
7 | 2739709.3127 | 1188434.9521
8 | 2739536.2276 | 1188620.1591
9 | 2739347.5855 | 1189109.7003
10 | 2739339.9099 | 1189104.0951
11 | 2739361.8472 | 1189093.4841
12 | 2739756.2264 | 1188274.4759
13 | 2739506.762 | 1189032.7239
14 | 2739407.917 | 1189075.2024
15 | 2739786.1017 | 1189069.2453
16 | 2739468.5684 | 1188959.4763
17 | 2739367.0037 | 1189089.1361
18 | 2739529.827 | 1188813.277
19 | 2739873.1673 | 1189166.2395
20 | 2739909.6382 | 1188860.2655
21 | 2739659.8407 | 1188495.3117
22 | 2739547.6744 | 1188613.9573
23 | 2740005.5998 | 1189204.1452
24 | 2739968.9213 | 1189235.1252
25 | 2740064.9963 | 1189145.8456
26 | 2739987.2521 | 1189278.3991
27 | 2739938.3145 | 1189186.8295
28 | 2740066.7909 | 1189118.969
29 | 2740035.2567 | 1189283.9859
30 | 2740090.4665 | 1189200.9518
31 | 2739992.827 | 1189307.7835
32 | 2739893.2646 | 1189175.4209
33 | 2740064.4865 | 1189108.9489
34 | 2740149.0507 | 1189180.2397
35 | 2740098.7673 | 1189168.4202
36 | 2740063.5887 | 1189106.5353
37 | 2740148.9147 | 1189166.9307
38 | 2740117.2311 | 1189138.2397
39 | 2739655.5529 | 1188502.7304
40 | 2739731.912 | 1188263.9182
41 | 2739941.3239 | 1188869.1111
42 | 2739936.9602 | 1189127.3372
43 | 2739936.7534 | 1189148.3527
44 | 2739958.7279 | 1189115.0474
45 | 2739940.5844 | 1189155.7333
46 | 2739964.3505 | 1189108.217
47 | 2739973.0182 | 1189091.8836
48 | 2739994.0207 | 1189079.4554
49 | 2740009.1862 | 1189113.8817
50 | 2740006.9678 | 1189070.5611
51 | 2740007.1678 | 1189070.4209
52 | 2740022.0383 | 1189059.9951
53 | 2740027.0744 | 1189064.6955
54 | 2739995.4661 | 1189029.7499
55 | 2740039.4648 | 1189076.2598
56 | 2739964.7683 | 1188883.5832
57 | 2740026.7524 | 1189005.6817
58 | 2740044.298 | 1189080.7707
59 | 2740046.6606 | 1188990.3666
60 | 2740057.6446 | 1189096.1261
61 | 2740049.9899 | 1189086.9307
62 | 2740048.2828 | 1188989.1186
63 | 2740072.4425 | 1188971.1041
64 | 2740079.564 | 1188967.2074
65 | 2740097.5378 | 1188957.3726
66 | 2740141.2789 | 1189032.3292
67 | 2740142.4774 | 1189050.7982
68 | 2740130.6471 | 1189007.183
69 | 2740141.2121 | 1189068.6259
70 | 2740140.4038 | 1189076.9389
71 | 2740138.8609 | 1189094.6561
72 | 2740136.081 | 1189107.296
73 | 2740132.7074 | 1189114.5552
74 | 2740128.4135 | 1189120.9893
75 | 2740119.329 | 1189134.5672
76 | 2740195.4779 | 1189070.34
77 | 2740180.6631 | 1189040.2466
78 | 2740208.4077 | 1189090.4248
79 | 2740193.2236 | 1189119.3947
80 | 2740170.9855 | 1189136.9831
81 | 2739994.0207 | 1189079.4554

## line_std_types
| c_nf_per_km | r_ohm_per_km | x_ohm_per_km | max_i_ka | type | q_mm2 | alpha | voltage_rating
NAYY 4x50 SE | 210 | 0.642 | 0.083 | 0.142 | cs | 50 | 0.00403 | LV
NAYY 4x120 SE | 264 | 0.225 | 0.08 | 0.242 | cs | 120 | 0.00403 | LV
NAYY 4x150 SE | 261 | 0.208 | 0.08 | 0.27 | cs | 150 | 0.00403 | LV
NA2XS2Y 1x95 RM/25 12/20 kV | 216 | 0.313 | 0.132 | 0.252 | cs | 95 | 0.00403 | MV
NA2XS2Y 1x185 RM/25 12/20 kV | 273 | 0.161 | 0.117 | 0.362 | cs | 185 | 0.00403 | MV
NA2XS2Y 1x240 RM/25 12/20 kV | 304 | 0.122 | 0.112 | 0.421 | cs | 240 | 0.00403 | MV
NA2XS2Y 1x95 RM/25 6/10 kV | 315 | 0.313 | 0.123 | 0.249 | cs | 95 | 0.00403 | MV
NA2XS2Y 1x185 RM/25 6/10 kV | 406 | 0.161 | 0.11 | 0.358 | cs | 185 | 0.00403 | MV
NA2XS2Y 1x240 RM/25 6/10 kV | 456 | 0.122 | 0.105 | 0.416 | cs | 240 | 0.00403 | MV
NA2XS2Y 1x150 RM/25 12/20 kV | 250 | 0.206 | 0.116 | 0.319 | cs | 150 | 0.00403 | MV
NA2XS2Y 1x120 RM/25 12/20 kV | 230 | 0.253 | 0.119 | 0.283 | cs | 120 | 0.00403 | MV
NA2XS2Y 1x70 RM/25 12/20 kV | 190 | 0.443 | 0.132 | 0.22 | cs | 70 | 0.00403 | MV
NA2XS2Y 1x150 RM/25 6/10 kV | 360 | 0.206 | 0.11 | 0.315 | cs | 150 | 0.00403 | MV
NA2XS2Y 1x120 RM/25 6/10 kV | 340 | 0.253 | 0.113 | 0.28 | cs | 120 | 0.00403 | MV
NA2XS2Y 1x70 RM/25 6/10 kV | 280 | 0.443 | 0.123 | 0.217 | cs | 70 | 0.00403 | MV
N2XS(FL)2Y 1x120 RM/35 64/110 kV | 112 | 0.153 | 0.166 | 0.366 | cs | 120 | 0.00393 | HV
N2XS(FL)2Y 1x185 RM/35 64/110 kV | 125 | 0.099 | 0.156 | 0.457 | cs | 185 | 0.00393 | HV
N2XS(FL)2Y 1x240 RM/35 64/110 kV | 135 | 0.075 | 0.149 | 0.526 | cs | 240 | 0.00393 | HV
N2XS(FL)2Y 1x300 RM/35 64/110 kV | 144 | 0.06 | 0.144 | 0.588 | cs | 300 | 0.00393 | HV
15-AL1/3-ST1A 0.4 | 11 | 1.8769 | 0.35 | 0.105 | ol | 16 | 0.00403 | LV
24-AL1/4-ST1A 0.4 | 11.25 | 1.2012 | 0.335 | 0.14 | ol | 24 | 0.00403 | LV
48-AL1/8-ST1A 0.4 | 12.2 | 0.5939 | 0.3 | 0.21 | ol | 48 | 0.00403 | LV
94-AL1/15-ST1A 0.4 | 13.2 | 0.306 | 0.29 | 0.35 | ol | 94 | 0.00403 | LV
34-AL1/6-ST1A 10.0 | 9.7 | 0.8342 | 0.36 | 0.17 | ol | 34 | 0.00403 | MV
48-AL1/8-ST1A 10.0 | 10.1 | 0.5939 | 0.35 | 0.21 | ol | 48 | 0.00403 | MV
70-AL1/11-ST1A 10.0 | 10.4 | 0.4132 | 0.339 | 0.29 | ol | 70 | 0.00403 | MV
94-AL1/15-ST1A 10.0 | 10.75 | 0.306 | 0.33 | 0.35 | ol | 94 | 0.00403 | MV
122-AL1/20-ST1A 10.0 | 11.1 | 0.2376 | 0.323 | 0.41 | ol | 122 | 0.00403 | MV
149-AL1/24-ST1A 10.0 | 11.25 | 0.194 | 0.315 | 0.47 | ol | 149 | 0.00403 | MV
34-AL1/6-ST1A 20.0 | 9.15 | 0.8342 | 0.382 | 0.17 | ol | 34 | 0.00403 | MV
48-AL1/8-ST1A 20.0 | 9.5 | 0.5939 | 0.372 | 0.21 | ol | 48 | 0.00403 | MV
70-AL1/11-ST1A 20.0 | 9.7 | 0.4132 | 0.36 | 0.29 | ol | 70 | 0.00403 | MV
94-AL1/15-ST1A 20.0 | 10 | 0.306 | 0.35 | 0.35 | ol | 94 | 0.00403 | MV
122-AL1/20-ST1A 20.0 | 10.3 | 0.2376 | 0.344 | 0.41 | ol | 122 | 0.00403 | MV
149-AL1/24-ST1A 20.0 | 10.5 | 0.194 | 0.337 | 0.47 | ol | 149 | 0.00403 | MV
184-AL1/30-ST1A 20.0 | 10.75 | 0.1571 | 0.33 | 0.535 | ol | 184 | 0.00403 | MV
243-AL1/39-ST1A 20.0 | 11 | 0.1188 | 0.32 | 0.645 | ol | 243 | 0.00403 | MV
48-AL1/8-ST1A 110.0 | 8 | 0.5939 | 0.46 | 0.21 | ol | 48 | 0.00403 | HV
70-AL1/11-ST1A 110.0 | 8.4 | 0.4132 | 0.45 | 0.29 | ol | 70 | 0.00403 | HV
94-AL1/15-ST1A 110.0 | 8.65 | 0.306 | 0.44 | 0.35 | ol | 94 | 0.00403 | HV
122-AL1/20-ST1A 110.0 | 8.5 | 0.2376 | 0.43 | 0.41 | ol | 122 | 0.00403 | HV
149-AL1/24-ST1A 110.0 | 8.75 | 0.194 | 0.41 | 0.47 | ol | 149 | 0.00403 | HV
184-AL1/30-ST1A 110.0 | 8.8 | 0.1571 | 0.4 | 0.535 | ol | 184 | 0.00403 | HV
243-AL1/39-ST1A 110.0 | 9 | 0.1188 | 0.39 | 0.645 | ol | 243 | 0.00403 | HV
305-AL1/39-ST1A 110.0 | 9.2 | 0.0949 | 0.38 | 0.74 | ol | 305 | 0.00403 | HV
490-AL1/64-ST1A 110.0 | 9.75 | 0.059 | 0.37 | 0.96 | ol | 490 | 0.00403 | HV
679-AL1/86-ST1A 110.0 | 9.95 | 0.042 | 0.36 | 1.15 | ol | 679 | 0.00403 | HV
490-AL1/64-ST1A 220.0 | 10 | 0.059 | 0.285 | 0.96 | ol | 490 | 0.00403 | HV
679-AL1/86-ST1A 220.0 | 11.7 | 0.042 | 0.275 | 1.15 | ol | 679 | 0.00403 | HV
490-AL1/64-ST1A 380.0 | 11 | 0.059 | 0.253 | 0.96 | ol | 490 | 0.00403 | HV
679-AL1/86-ST1A 380.0 | 14.6 | 0.042 | 0.25 | 1.15 | ol | 679 | 0.00403 | HV

## trafo_std_types
| i0_percent | pfe_kw | vkr_percent | sn_mva | vn_lv_kv | vn_hv_kv | vk_percent | shift_degree | vector_group | tap_side | tap_neutral | tap_min | tap_max | tap_step_degree | tap_step_percent | tap_phase_shifter
160 MVA 380/110 kV | 0.06 | 60 | 0.25 | 160 | 110 | 380 | 12.2 | 0 | Yy0 | hv | 0 | -9 | 9 | 0 | 1.5 | FALSE
100 MVA 220/110 kV | 0.06 | 55 | 0.26 | 100 | 110 | 220 | 12 | 0 | Yy0 | hv | 0 | -9 | 9 | 0 | 1.5 | FALSE
63 MVA 110/20 kV | 0.04 | 22 | 0.32 | 63 | 20 | 110 | 18 | 150 | YNd5 | hv | 0 | -9 | 9 | 0 | 1.5 | FALSE
40 MVA 110/20 kV | 0.05 | 18 | 0.34 | 40 | 20 | 110 | 16.2 | 150 | YNd5 | hv | 0 | -9 | 9 | 0 | 1.5 | FALSE
25 MVA 110/20 kV | 0.07 | 14 | 0.41 | 25 | 20 | 110 | 12 | 150 | YNd5 | hv | 0 | -9 | 9 | 0 | 1.5 | FALSE
63 MVA 110/10 kV | 0.04 | 22 | 0.32 | 63 | 10 | 110 | 18 | 150 | YNd5 | hv | 0 | -9 | 9 | 0 | 1.5 | FALSE
40 MVA 110/10 kV | 0.05 | 18 | 0.34 | 40 | 10 | 110 | 16.2 | 150 | YNd5 | hv | 0 | -9 | 9 | 0 | 1.5 | FALSE
25 MVA 110/10 kV | 0.07 | 14 | 0.41 | 25 | 10 | 110 | 12 | 150 | YNd5 | hv | 0 | -9 | 9 | 0 | 1.5 | FALSE
0.25 MVA 20/0.4 kV | 0.32 | 0.8 | 1.44 | 0.25 | 0.4 | 20 | 6 | 150 | Yzn5 | hv | 0 | -2 | 2 | 0 | 2.5 | FALSE
0.4 MVA 20/0.4 kV | 0.3375 | 1.35 | 1.425 | 0.4 | 0.4 | 20 | 6 | 150 | Dyn5 | hv | 0 | -2 | 2 | 0 | 2.5 | FALSE
0.63 MVA 20/0.4 kV | 0.2619 | 1.65 | 1.206 | 0.63 | 0.4 | 20 | 6 | 150 | Dyn5 | hv | 0 | -2 | 2 | 0 | 2.5 | FALSE
0.25 MVA 10/0.4 kV | 0.24 | 0.6 | 1.2 | 0.25 | 0.4 | 10 | 4 | 150 | Dyn5 | hv | 0 | -2 | 2 | 0 | 2.5 | FALSE
0.4 MVA 10/0.4 kV | 0.2375 | 0.95 | 1.325 | 0.4 | 0.4 | 10 | 4 | 150 | Dyn5 | hv | 0 | -2 | 2 | 0 | 2.5 | FALSE
0.63 MVA 10/0.4 kV | 0.1873 | 1.18 | 1.0794 | 0.63 | 0.4 | 10 | 4 | 150 | Dyn5 | hv | 0 | -2 | 2 | 0 | 2.5 | FALSE

## trafo3w_std_types
| sn_hv_mva | sn_mv_mva | sn_lv_mva | vn_hv_kv | vn_mv_kv | vn_lv_kv | vk_hv_percent | vk_mv_percent | vk_lv_percent | vkr_hv_percent | vkr_mv_percent | vkr_lv_percent | pfe_kw | i0_percent | shift_mv_degree | shift_lv_degree | vector_group | tap_side | tap_neutral | tap_min | tap_max | tap_step_percent
63/25/38 MVA 110/20/10 kV | 63 | 25 | 38 | 110 | 20 | 10 | 10.4 | 10.4 | 10.4 | 0.28 | 0.32 | 0.35 | 35 | 0.89 | 0 | 0 | YN0yn0yn0 | hv | 0 | -10 | 10 | 1.2
63/25/38 MVA 110/10/10 kV | 63 | 25 | 38 | 110 | 10 | 10 | 10.4 | 10.4 | 10.4 | 0.28 | 0.32 | 0.35 | 35 | 0.89 | 0 | 0 | YN0yn0yn0 | hv | 0 | -10 | 10 | 1.2

## fuse_std_types
| fuse_type | i_rated_a | t_avg | t_min | t_total | x_avg | x_min | x_total
HV 100A | HV 100A | 100 | 0 | [10.0, 3.64, 0.854, 0.281, 0.1, 0.0531, 0.022, 0.01] | [10.0, 4.267, 1.21, 0.403, 0.1, 0.058, 0.022, 0.01] | 0 | [300.0, 350.0, 450.0, 550.0, 700.0, 850.0, 1200.0, 1752.0] | [600.0, 700.0, 900.0, 1150.0, 1665.0, 2000.0, 3000.0, 4313.0]
HV 10A | HV 10A | 10 | 0 | [10.0, 1675.0, 0.344, 0.156, 0.1, 0.0417, 0.0171, 0.01] | [10.0, 1.3, 0.3, 0.155, 0.1, 0.0555, 0.023, 0.01] | 0 | [30.0, 32.0, 35.0, 37.0, 39.0, 50.0, 70.0, 88.0] | [60.0, 70.0, 80.0, 87.0, 94.0, 110.0, 150.0, 216.0]
HV 125A | HV 125A | 125 | 0 | [10.0, 1.82, 0.344, 0.1, 0.0467, 0.0269, 0.01] | [10.0, 2.478, 0.426, 0.1, 0.0427, 0.0211, 0.01] | 0 | [375.0, 500.0, 700.0, 925.0, 1200.0, 1500.0, 2341.0] | [750.0, 1000.0, 1500.0, 2200.0, 3000.0, 4000.0, 5765.0]
HV 160A | HV 160A | 160 | 0 | [10.0, 4.15, 1.03, 0.198, 0.1, 0.051, 0.0172, 0.01] | [10.0, 2.3, 0.734, 0.274, 0.1, 0.046, 0.0177, 0.01] | 0 | [480.0, 550.0, 700.0, 1000.0, 1260.0, 1600.0, 2500.0, 3227.0] | [960.0, 1300.0, 1700.0, 2200.0, 2996.0, 4000.0, 6000.0, 7946.0]
HV 16A | HV 16A | 16 | 0 | [10.0, 0.352, 0.164, 0.1, 0.0649, 0.0342, 0.01] | [10.0, 2.34, 0.722, 0.181, 0.1, 0.055, 0.0296, 0.01] | 0 | [48.0, 60.0, 65.0, 71.0, 80.0, 100.0, 162.0] | [96.0, 110.0, 125.0, 150.0, 168.0, 200.0, 250.0, 398.0]
HV 200A | HV 200A | 200 | 0 | [10.0, 4.267, 1.21, 0.403, 0.1, 0.058, 0.022, 0.01] | [10.0, 3.73, 1.654, 0.328, 0.1, 0.0531, 0.019, 0.01] | 0 | [600.0, 700.0, 900.0, 1150.0, 1665.0, 2000.0, 3000.0, 4313.0] | [1200.0, 1500.0, 1800.0, 2700.0, 3960.0, 5000.0, 7500.0, 10620.0]
HV 20A | HV 20A | 20 | 0 | [10.0, 1.3, 0.3, 0.155, 0.1, 0.0555, 0.023, 0.01] | [10.0, 1.3, 0.161, 0.1, 0.0611, 0.0399, 0.0141, 0.01] | 0 | [60.0, 70.0, 80.0, 87.0, 94.0, 110.0, 150.0, 216.0] | [120.0, 150.0, 200.0, 223.0, 260.0, 300.0, 450.0, 532.0]
HV 25A | HV 25A | 25 | 0 | [10.0, 2.512, 0.833, 0.299, 0.1, 0.0372, 0.0223, 0.01] | [10.0, 3.125, 0.597, 0.198, 0.1, 0.0378, 0.022, 0.01] | 0 | [75.0, 82.0, 90.0, 100.0, 124.0, 170.0, 200.0, 289.0] | [150.0, 170.0, 210.0, 250.0, 294.0, 400.0, 500.0, 711.0]
HV 31.5A | HV 31.5A | 31.5 | 0 | [10.0, 2.34, 0.722, 0.181, 0.1, 0.055, 0.0296, 0.01] | [10.0, 2.84, 0.368, 0.164, 0.1, 0.0621, 0.0378, 0.0195, 0.01] | 0 | [95.0, 110.0, 125.0, 150.0, 165.0, 200.0, 250.0, 390.0] | [189.0, 220.0, 300.0, 350.0, 393.0, 450.0, 530.0, 700.0, 960.0]
HV 40A | HV 40A | 40 | 0 | [10.0, 1.3, 0.161, 0.1, 0.0611, 0.0399, 0.0141, 0.01] | [10.0, 2.05, 0.369, 0.198, 0.1, 0.051, 0.0298, 0.01] | 0 | [120.0, 150.0, 200.0, 223.0, 260.0, 300.0, 450.0, 532.0] | [240.0, 300.0, 400.0, 450.0, 530.0, 650.0, 800.0, 1311.0]
HV 50A | HV 50A | 50 | 0 | [10.0, 3.215, 0.597, 0.198, 0.1, 0.0378, 0.022, 0.01] | [10.0, 3.64, 0.854, 0.281, 0.1, 0.0531, 0.022, 0.01] | 0 | [150.0, 170.0, 210.0, 250.0, 294.0, 400.0, 500.0, 711.0] | [300.0, 350.0, 450.0, 550.0, 700.0, 850.0, 1200.0, 1752.0]
HV 6.3A | HV 6.3A | 6.3 | 0 | [10.0, 1.39, 0.344, 0.168, 0.1, 0.056, 0.0263, 0.01] | [10.0, 1.711, 0.516, 0.198, 0.1, 0.0634, 0.0303, 0.01] | 0 | [19.0, 19.5, 20.4, 20.8, 22.0, 25.0, 32.0, 48.0] | [38.0, 40.0, 43.0, 48.0, 53.0, 60.0, 75.0, 118.0]
HV 63A | HV 63A | 63 | 0 | [10.0, 2.84, 0.368, 0.164, 0.1, 0.0621, 0.0378, 0.0195, 0.01] | [10.0, 1.82, 0.344, 0.1, 0.0467, 0.0269, 0.01] | 0 | [189.0, 220.0, 300.0, 350.0, 393.0, 450.0, 530.0, 700.0, 961.0] | [378.0, 500.0, 700.0, 934.0, 1200.0, 1500.0, 2366.0]
HV 80A | HV 80A | 80 | 0 | [10.0, 2.05, 0.369, 0.198, 0.1, 0.051, 0.0298, 0.01] | [10.0, 4.15, 1.03, 0.198, 0.1, 0.051, 0.0172, 0.01] | 0 | [240.0, 300.0, 400.0, 450.0, 530.0, 650.0, 800.0, 1311.0] | [480.0, 550.0, 700.0, 1000.0, 1260.0, 1600.0, 2500.0, 3227.0]
Siemens NH-1-100 | Siemens NH-1-100 | 100 | [5400.0, 2000.0, 400.0, 20.0, 1.0, 0.2, 0.012, 0.004] | 0 | 0 | [150.0, 190.0, 250.0, 430.0, 900.0, 1250.0, 2700.0, 3600.0] | 0 | 0
Siemens NH-1-125 | Siemens NH-1-125 | 125 | [4800.0, 120.0, 7.0, 0.1, 0.004] | 0 | 0 | [180.0, 400.0, 740.0, 2000.0, 4250.0] | 0 | 0
Siemens NH-1-16 | Siemens NH-1-16 | 16 | [4000.0, 400.0, 2.0, 0.1, 0.04, 0.01] | 0 | 0 | [26.0, 35.0, 75.0, 150.0, 200.0, 300.0] | 0 | 0
Siemens NH-1-160 | Siemens NH-1-160 | 160 | [4800.0, 120.0, 7.0, 0.1, 0.004] | 0 | 0 | [210.0, 500.0, 900.0, 2300.0, 5000.0] | 0 | 0
Siemens NH-1-25 | Siemens NH-1-25 | 25 | [4000.0, 1000.0, 10.0, 0.2, 0.02, 0.01] | 0 | 0 | [40.0, 50.0, 100.0, 210.0, 400.0, 500.0] | 0 | 0
Siemens NH-1-50 | Siemens NH-1-50 | 50 | [4000.0, 40.0, 4.0, 1.0, 0.02, 0.01] | 0 | 0 | [86.0, 200.0, 300.0, 400.0, 1000.0, 1280.0] | 0 | 0
Siemens NH-1-63 | Siemens NH-1-63 | 63 | [4000.0, 100.0, 10.0, 2.0, 0.04, 0.01] | 0 | 0 | [100.0, 200.0, 300.0, 400.0, 1000.0, 1500.0] | 0 | 0
Siemens NH-1-80 | Siemens NH-1-80 | 80 | [4800.0, 120.0, 7.0, 0.1, 0.01] | 0 | 0 | [150.58, 250.0, 450.0, 1150.0, 2470.0] | 0 | 0
Siemens NH-2-1000 | Siemens NH-2-1000 | 1000 | [4800.0, 120.0, 7.0, 0.1, 0.004] | 0 | 0 | [1900.0, 3500.0, 8400.0, 24000.0, 52000.0] | 0 | 0
Siemens NH-2-200 | Siemens NH-2-200 | 200 | [4800.0, 120.0, 7.0, 0.1, 0.004] | 0 | 0 | [280.0, 650.0, 1200.0, 3000.0, 7000.0] | 0 | 0
Siemens NH-2-224 | Siemens NH-2-224 | 224 | [4800.0, 120.0, 7.0, 0.2, 0.04, 0.004] | 0 | 0 | [400.0, 750.0, 1453.0, 3025.0, 4315.0, 7600.0] | 0 | 0
Siemens NH-2-250 | Siemens NH-2-250 | 250 | [4800.0, 120.0, 7.0, 0.1, 0.004] | 0 | 0 | [450.0, 800.0, 1650.0, 4000.0, 8500.0] | 0 | 0
Siemens NH-2-315 | Siemens NH-2-315 | 315 | [4800.0, 120.0, 7.0, 0.1, 0.004] | 0 | 0 | [550.0, 920.0, 1900.0, 5000.0, 11000.0] | 0 | 0
Siemens NH-2-355 | Siemens NH-2-355 | 355 | [4800.0, 120.0, 6.0, 0.1, 0.004] | 0 | 0 | [650.0, 1116.27, 2350.0, 5840.0, 12790.0] | 0 | 0
Siemens NH-2-400 | Siemens NH-2-400 | 400 | [4800.0, 120.0, 7.0, 0.1, 0.004] | 0 | 0 | [720.0, 1350.0, 2800.0, 6500.0, 15000.0] | 0 | 0
Siemens NH-2-425 | Siemens NH-2-425 | 425 | [4800.0, 120.0, 7.0, 0.1, 0.004] | 0 | 0 | [850.0, 1500.0, 3050.0, 7500.0, 16500.0] | 0 | 0
Siemens NH-2-630 | Siemens NH-2-630 | 630 | [4800.0, 120.0, 7.0, 0.1, 0.004] | 0 | 0 | [1200.0, 2000.0, 4800.0, 12000.0, 26000.0] | 0 | 0

## dtypes
| element | column | dtype
0 | bus | name | object
1 | bus | vn_kv | float64
2 | bus | type | object
3 | bus | zone | object
4 | bus | in_service | bool
5 | load | name | object
6 | load | bus | uint32
7 | load | p_mw | float64
8 | load | q_mvar | float64
9 | load | const_z_percent | float64
10 | load | const_i_percent | float64
11 | load | sn_mva | float64
12 | load | scaling | float64
13 | load | in_service | bool
14 | load | type | object
15 | ext_grid | name | object
16 | ext_grid | bus | uint32
17 | ext_grid | vm_pu | float64
18 | ext_grid | va_degree | float64
19 | ext_grid | slack_weight | float64
20 | ext_grid | in_service | bool
21 | line | name | object
22 | line | std_type | object
23 | line | from_bus | uint32
24 | line | to_bus | uint32
25 | line | length_km | float64
26 | line | r_ohm_per_km | float64
27 | line | x_ohm_per_km | float64
28 | line | c_nf_per_km | float64
29 | line | g_us_per_km | float64
30 | line | max_i_ka | float64
31 | line | df | float64
32 | line | parallel | uint32
33 | line | type | object
34 | line | in_service | bool
35 | trafo | name | object
36 | trafo | std_type | object
37 | trafo | hv_bus | uint32
38 | trafo | lv_bus | uint32
39 | trafo | sn_mva | float64
40 | trafo | vn_hv_kv | float64
41 | trafo | vn_lv_kv | float64
42 | trafo | vk_percent | float64
43 | trafo | vkr_percent | float64
44 | trafo | pfe_kw | float64
45 | trafo | i0_percent | float64
46 | trafo | shift_degree | float64
47 | trafo | tap_side | object
48 | trafo | tap_neutral | int32
49 | trafo | tap_min | int32
50 | trafo | tap_max | int32
51 | trafo | tap_step_percent | float64
52 | trafo | tap_step_degree | float64
53 | trafo | tap_pos | int32
54 | trafo | tap_phase_shifter | bool
55 | trafo | parallel | uint32
56 | trafo | df | float64
57 | trafo | in_service | bool
58 | line_geodata | coords | object
59 | bus_geodata | x | float64
60 | bus_geodata | y | float64
61 | bus_geodata | coords | object

## parameters
| version | format_version | converged | OPF_converged | name | f_hz | sn_mva
0 | 2.14.6 | 2.14.0 | FALSE | FALSE |  | 50 | 1