## bus
| name | vn_kv | type | zone | in_service
0 | bus_LV_3732-7_1_1_node_132 | 0.4 | n |  | TRUE
1 | bus_LV_3732-7_1_1_node_22 | 0.4 | n |  | TRUE
2 | bus_LV_3732-7_1_1_node_19 | 0.4 | n |  | TRUE
3 | bus_LV_3732-7_1_1_node_20 | 0.4 | n |  | TRUE
4 | bus_LV_3732-7_1_1_node_21 | 0.4 | n |  | TRUE
5 | bus_LV_3732-7_1_1_node_23 | 0.4 | n |  | TRUE
6 | bus_LV_3732-7_1_1_node_24 | 0.4 | n |  | TRUE
7 | bus_LV_3732-7_1_1_node_25 | 0.4 | n |  | TRUE
8 | bus_LV_3732-7_1_1_node_31 | 0.4 | n |  | TRUE
9 | bus_LV_3732-7_1_1_node_30 | 0.4 | n |  | TRUE
10 | bus_LV_3732-7_1_1_node_27 | 0.4 | n |  | TRUE
11 | bus_LV_3732-7_1_1_node_42 | 0.4 | n |  | TRUE
12 | bus_LV_3732-7_1_1_node_26 | 0.4 | n |  | TRUE
13 | bus_LV_3732-7_1_1_node_28 | 0.4 | n |  | TRUE
14 | bus_LV_3732-7_1_1_node_29 | 0.4 | n |  | TRUE
15 | bus_LV_3732-7_1_1_node_33 | 0.4 | n |  | TRUE
16 | bus_LV_3732-7_1_1_node_39 | 0.4 | n |  | TRUE
17 | bus_LV_3732-7_1_1_node_32 | 0.4 | n |  | TRUE
18 | bus_LV_3732-7_1_1_node_34 | 0.4 | n |  | TRUE
19 | bus_LV_3732-7_1_1_node_35 | 0.4 | n |  | TRUE
20 | bus_LV_3732-7_1_1_node_36 | 0.4 | n |  | TRUE
21 | bus_LV_3732-7_1_1_node_37 | 0.4 | n |  | TRUE
22 | bus_LV_3732-7_1_1_node_38 | 0.4 | n |  | TRUE
23 | bus_LV_3732-7_1_1_node_40 | 0.4 | n |  | TRUE
24 | bus_LV_3732-7_1_1_node_54 | 0.4 | n |  | TRUE
25 | bus_LV_3732-7_1_1_node_52 | 0.4 | n |  | TRUE
26 | bus_LV_3732-7_1_1_node_41 | 0.4 | n |  | TRUE
27 | bus_LV_3732-7_1_1_node_50 | 0.4 | n |  | TRUE
28 | bus_LV_3732-7_1_1_node_43 | 0.4 | n |  | TRUE
29 | bus_LV_3732-7_1_1_node_44 | 0.4 | n |  | TRUE
30 | bus_LV_3732-7_1_1_node_45 | 0.4 | n |  | TRUE
31 | bus_LV_3732-7_1_1_node_46 | 0.4 | n |  | TRUE
32 | bus_LV_3732-7_1_1_node_47 | 0.4 | n |  | TRUE
33 | bus_LV_3732-7_1_1_node_48 | 0.4 | n |  | TRUE
34 | bus_LV_3732-7_1_1_node_57 | 0.4 | n |  | TRUE
35 | bus_LV_3732-7_1_1_node_49 | 0.4 | n |  | TRUE
36 | bus_LV_3732-7_1_1_node_51 | 0.4 | n |  | TRUE
37 | bus_LV_3732-7_1_1_node_53 | 0.4 | n |  | TRUE
38 | bus_LV_3732-7_1_1_node_55 | 0.4 | n |  | TRUE
39 | bus_LV_3732-7_1_1_node_58 | 0.4 | n |  | TRUE
40 | bus_LV_3732-7_1_1_node_59 | 0.4 | n |  | TRUE
41 | bus_LV_3732-7_1_1_node_60 | 0.4 | n |  | TRUE
42 | bus_LV_3732-7_1_1_node_61 | 0.4 | n |  | TRUE
43 | bus_LV_3732-7_1_1_node_62 | 0.4 | n |  | TRUE
44 | bus_LV_3732-7_1_1_node_63 | 0.4 | n |  | TRUE
45 | bus_LV_3732-7_1_1_node_64 | 0.4 | n |  | TRUE
46 | bus_LV_3732-7_1_1_node_65 | 0.4 | n |  | TRUE
47 | bus_LV_3732-7_1_1_node_66 | 0.4 | n |  | TRUE
48 | bus_MV_0_node_132 | 20 | n |  | TRUE

## load
| name | bus | p_mw | q_mvar | const_z_percent | const_i_percent | sn_mva | scaling | in_service | type
0 | LV_3732-7_1_1_load_132 | 0 | 0.0081045 | 0.0020312 | 0 | 0 |  | 1 | TRUE | wye
1 | LV_3732-7_1_1_load_19 | 2 | 0.00081618 | 0.00020455 | 0 | 0 |  | 1 | TRUE | wye
2 | LV_3732-7_1_1_load_24 | 6 | 0.00047918 | 0.00012009 | 0 | 0 |  | 1 | TRUE | wye
3 | LV_3732-7_1_1_load_25 | 7 | 0.0023297 | 0.00058387 | 0 | 0 |  | 1 | TRUE | wye
4 | LV_3732-7_1_1_load_31 | 8 | 0.00058386 | 0.00014633 | 0 | 0 |  | 1 | TRUE | wye
5 | LV_3732-7_1_1_load_30 | 9 | 0.00037817 | 9.4777e-05 | 0 | 0 |  | 1 | TRUE | wye
6 | LV_3732-7_1_1_load_27 | 10 | 0.00035997 | 9.0218e-05 | 0 | 0 |  | 1 | TRUE | wye
7 | LV_3732-7_1_1_load_42 | 11 | 0.00034787 | 8.7185e-05 | 0 | 0 |  | 1 | TRUE | wye
8 | LV_3732-7_1_1_load_26 | 12 | 0.00047117 | 0.00011809 | 0 | 0 |  | 1 | TRUE | wye
9 | LV_3732-7_1_1_load_28 | 13 | 0.00059581 | 0.00014933 | 0 | 0 |  | 1 | TRUE | wye
10 | LV_3732-7_1_1_load_29 | 14 | 0.0005044 | 0.00012641 | 0 | 0 |  | 1 | TRUE | wye
11 | LV_3732-7_1_1_load_33 | 15 | 0.00034092 | 8.5443e-05 | 0 | 0 |  | 1 | TRUE | wye
12 | LV_3732-7_1_1_load_32 | 17 | 0.0004337 | 0.00010869 | 0 | 0 |  | 1 | TRUE | wye
13 | LV_3732-7_1_1_load_34 | 18 | 0.00040332 | 0.00010108 | 0 | 0 |  | 1 | TRUE | wye
14 | LV_3732-7_1_1_load_35 | 19 | 0.00043558 | 0.00010917 | 0 | 0 |  | 1 | TRUE | wye
15 | LV_3732-7_1_1_load_36 | 20 | 0.00037449 | 9.3856e-05 | 0 | 0 |  | 1 | TRUE | wye
16 | LV_3732-7_1_1_load_37 | 21 | 0.00053885 | 0.00013505 | 0 | 0 |  | 1 | TRUE | wye
17 | LV_3732-7_1_1_load_38 | 22 | 0.00046584 | 0.00011675 | 0 | 0 |  | 1 | TRUE | wye
18 | LV_3732-7_1_1_load_54 | 24 | 0.00054732 | 0.00013717 | 0 | 0 |  | 1 | TRUE | wye
19 | LV_3732-7_1_1_load_52 | 25 | 0.00048888 | 0.00012253 | 0 | 0 |  | 1 | TRUE | wye
20 | LV_3732-7_1_1_load_43 | 28 | 0.00039715 | 9.9535e-05 | 0 | 0 |  | 1 | TRUE | wye
21 | LV_3732-7_1_1_load_44 | 29 | 0.0003675 | 9.2103e-05 | 0 | 0 |  | 1 | TRUE | wye
22 | LV_3732-7_1_1_load_45 | 30 | 0.000474 | 0.0001188 | 0 | 0 |  | 1 | TRUE | wye
23 | LV_3732-7_1_1_load_46 | 31 | 0.00036838 | 9.2325e-05 | 0 | 0 |  | 1 | TRUE | wye
24 | LV_3732-7_1_1_load_47 | 32 | 0.0007231 | 0.00018123 | 0 | 0 |  | 1 | TRUE | wye
25 | LV_3732-7_1_1_load_49 | 35 | 0.0002802 | 7.0224e-05 | 0 | 0 |  | 1 | TRUE | wye
26 | LV_3732-7_1_1_load_51 | 36 | 0.00035128 | 8.8038e-05 | 0 | 0 |  | 1 | TRUE | wye
27 | LV_3732-7_1_1_load_53 | 37 | 0.00043563 | 0.00010918 | 0 | 0 |  | 1 | TRUE | wye
28 | LV_3732-7_1_1_load_55 | 38 | 0.00046523 | 0.0001166 | 0 | 0 |  | 1 | TRUE | wye
29 | LV_3732-7_1_1_load_58 | 39 | 0.00043751 | 0.00010965 | 0 | 0 |  | 1 | TRUE | wye
30 | LV_3732-7_1_1_load_59 | 40 | 0.00072497 | 0.00018169 | 0 | 0 |  | 1 | TRUE | wye
31 | LV_3732-7_1_1_load_60 | 41 | 0.00052438 | 0.00013142 | 0 | 0 |  | 1 | TRUE | wye
32 | LV_3732-7_1_1_load_61 | 42 | 0.00040089 | 0.00010047 | 0 | 0 |  | 1 | TRUE | wye
33 | LV_3732-7_1_1_load_62 | 43 | 0.00042207 | 0.00010578 | 0 | 0 |  | 1 | TRUE | wye
34 | LV_3732-7_1_1_load_63 | 44 | 0.0003492 | 8.7518e-05 | 0 | 0 |  | 1 | TRUE | wye
35 | LV_3732-7_1_1_load_64 | 45 | 0.00041276 | 0.00010345 | 0 | 0 |  | 1 | TRUE | wye
36 | LV_3732-7_1_1_load_65 | 46 | 0.00072263 | 0.00018111 | 0 | 0 |  | 1 | TRUE | wye
37 | LV_3732-7_1_1_load_66 | 47 | 0.00065148 | 0.00016328 | 0 | 0 |  | 1 | TRUE | wye

## ext_grid
| name | bus | vm_pu | va_degree | slack_weight | in_service
0 |  | 0 | 1 | 0 | 1 | TRUE

## line
| name | std_type | from_bus | to_bus | length_km | r_ohm_per_km | x_ohm_per_km | c_nf_per_km | g_us_per_km | max_i_ka | df | parallel | type | in_service
0 | LV_3732-7_1_1_line_0 | NAYY 4x150 SE | 0 | 1 | 0.021027 | 0.208 | 0.08 | 261 | 0 | 0.27 | 1 | 1 | cs | TRUE
1 | LV_3732-7_1_1_line_1 | NAYY 4x150 SE | 1 | 3 | 0.040728 | 0.208 | 0.08 | 261 | 0 | 0.27 | 1 | 1 | cs | TRUE
2 | LV_3732-7_1_1_line_2 | NAYY 4x150 SE | 2 | 3 | 0.003936 | 0.208 | 0.08 | 261 | 0 | 0.27 | 1 | 1 | cs | TRUE
3 | LV_3732-7_1_1_line_3 | NAYY 4x150 SE | 2 | 4 | 0.036741 | 0.208 | 0.08 | 261 | 0 | 0.27 | 1 | 1 | cs | TRUE
4 | LV_3732-7_1_1_line_4 | NAYY 4x150 SE | 3 | 5 | 0.019776 | 0.208 | 0.08 | 261 | 0 | 0.27 | 1 | 1 | cs | TRUE
5 | LV_3732-7_1_1_line_5 | NAYY 4x150 SE | 4 | 6 | 0.045226 | 0.208 | 0.08 | 261 | 0 | 0.27 | 1 | 1 | cs | TRUE
6 | LV_3732-7_1_1_line_6 | NAYY 4x150 SE | 4 | 7 | 0.065102 | 0.208 | 0.08 | 261 | 0 | 0.27 | 1 | 1 | cs | TRUE
7 | LV_3732-7_1_1_line_7 | NAYY 4x150 SE | 5 | 8 | 0.0092866 | 0.208 | 0.08 | 261 | 0 | 0.27 | 1 | 1 | cs | TRUE
8 | LV_3732-7_1_1_line_8 | NAYY 4x150 SE | 5 | 9 | 0.037649 | 0.208 | 0.08 | 261 | 0 | 0.27 | 1 | 1 | cs | TRUE
9 | LV_3732-7_1_1_line_9 | NAYY 4x150 SE | 6 | 10 | 0.033031 | 0.208 | 0.08 | 261 | 0 | 0.27 | 1 | 1 | cs | TRUE
10 | LV_3732-7_1_1_line_10 | NAYY 4x150 SE | 7 | 11 | 0.074748 | 0.208 | 0.08 | 261 | 0 | 0.27 | 1 | 1 | cs | TRUE
11 | LV_3732-7_1_1_line_11 | NAYY 4x150 SE | 8 | 16 | 0.022667 | 0.208 | 0.08 | 261 | 0 | 0.27 | 1 | 1 | cs | TRUE
12 | LV_3732-7_1_1_line_12 | NAYY 4x150 SE | 10 | 12 | 0.0016842 | 0.208 | 0.08 | 261 | 0 | 0.27 | 1 | 1 | cs | TRUE
13 | LV_3732-7_1_1_line_13 | NAYY 4x150 SE | 11 | 26 | 0.3602 | 0.208 | 0.08 | 261 | 0 | 0.27 | 1 | 1 | cs | TRUE
14 | LV_3732-7_1_1_line_14 | NAYY 4x150 SE | 12 | 13 | 0.038601 | 0.208 | 0.08 | 261 | 0 | 0.27 | 1 | 1 | cs | TRUE
15 | LV_3732-7_1_1_line_15 | NAYY 4x150 SE | 13 | 14 | 0.016593 | 0.208 | 0.08 | 261 | 0 | 0.27 | 1 | 1 | cs | TRUE
16 | LV_3732-7_1_1_line_16 | NAYY 4x150 SE | 14 | 15 | 0.021952 | 0.208 | 0.08 | 261 | 0 | 0.27 | 1 | 1 | cs | TRUE
17 | LV_3732-7_1_1_line_17 | NAYY 4x150 SE | 15 | 17 | 0.0069763 | 0.208 | 0.08 | 261 | 0 | 0.27 | 1 | 1 | cs | TRUE
18 | LV_3732-7_1_1_line_18 | NAYY 4x150 SE | 16 | 23 | 0.054812 | 0.208 | 0.08 | 261 | 0 | 0.27 | 1 | 1 | cs | TRUE
19 | LV_3732-7_1_1_line_19 | NAYY 4x150 SE | 17 | 18 | 0.014812 | 0.208 | 0.08 | 261 | 0 | 0.27 | 1 | 1 | cs | TRUE
20 | LV_3732-7_1_1_line_20 | NAYY 4x150 SE | 18 | 19 | 0.022315 | 0.208 | 0.08 | 261 | 0 | 0.27 | 1 | 1 | cs | TRUE
21 | LV_3732-7_1_1_line_21 | NAYY 4x150 SE | 19 | 20 | 0.0058466 | 0.208 | 0.08 | 261 | 0 | 0.27 | 1 | 1 | cs | TRUE
22 | LV_3732-7_1_1_line_22 | NAYY 4x150 SE | 20 | 21 | 0.022985 | 0.208 | 0.08 | 261 | 0 | 0.27 | 1 | 1 | cs | TRUE
23 | LV_3732-7_1_1_line_23 | NAYY 4x150 SE | 21 | 22 | 0.082852 | 0.208 | 0.08 | 261 | 0 | 0.27 | 1 | 1 | cs | TRUE
24 | LV_3732-7_1_1_line_24 | NAYY 4x150 SE | 23 | 24 | 0.097519 | 0.208 | 0.08 | 261 | 0 | 0.27 | 1 | 1 | cs | TRUE
25 | LV_3732-7_1_1_line_25 | NAYY 4x150 SE | 23 | 25 | 0.0041101 | 0.208 | 0.08 | 261 | 0 | 0.27 | 1 | 1 | cs | TRUE
26 | LV_3732-7_1_1_line_26 | NAYY 4x150 SE | 24 | 38 | 0.085184 | 0.208 | 0.08 | 261 | 0 | 0.27 | 1 | 1 | cs | TRUE
27 | LV_3732-7_1_1_line_27 | NAYY 4x150 SE | 25 | 37 | 0.078576 | 0.208 | 0.08 | 261 | 0 | 0.27 | 1 | 1 | cs | TRUE
28 | LV_3732-7_1_1_line_28 | NAYY 4x150 SE | 26 | 27 | 0.56628 | 0.208 | 0.08 | 261 | 0 | 0.27 | 1 | 1 | cs | TRUE
29 | LV_3732-7_1_1_line_29 | NAYY 4x150 SE | 27 | 32 | 0.094794 | 0.208 | 0.08 | 261 | 0 | 0.27 | 1 | 1 | cs | TRUE
30 | LV_3732-7_1_1_line_30 | NAYY 4x150 SE | 27 | 35 | 0.037831 | 0.208 | 0.08 | 261 | 0 | 0.27 | 1 | 1 | cs | TRUE
31 | LV_3732-7_1_1_line_31 | NAYY 4x150 SE | 28 | 29 | 0.00788 | 0.208 | 0.08 | 261 | 0 | 0.27 | 1 | 1 | cs | TRUE
32 | LV_3732-7_1_1_line_32 | NAYY 4x150 SE | 28 | 30 | 0.0035137 | 0.208 | 0.08 | 261 | 0 | 0.27 | 1 | 1 | cs | TRUE
33 | LV_3732-7_1_1_line_33 | NAYY 4x150 SE | 29 | 31 | 0.221 | 0.208 | 0.08 | 261 | 0 | 0.27 | 1 | 1 | cs | TRUE
34 | LV_3732-7_1_1_line_34 | NAYY 4x150 SE | 30 | 32 | 0.12323 | 0.208 | 0.08 | 261 | 0 | 0.27 | 1 | 1 | cs | TRUE
35 | LV_3732-7_1_1_line_35 | NAYY 4x150 SE | 31 | 33 | 0.091013 | 0.208 | 0.08 | 261 | 0 | 0.27 | 1 | 1 | cs | TRUE
36 | LV_3732-7_1_1_line_36 | NAYY 4x150 SE | 33 | 34 | 0.042777 | 0.208 | 0.08 | 261 | 0 | 0.27 | 1 | 1 | cs | TRUE
37 | LV_3732-7_1_1_line_37 | NAYY 4x150 SE | 34 | 39 | 0.014337 | 0.208 | 0.08 | 261 | 0 | 0.27 | 1 | 1 | cs | TRUE
38 | LV_3732-7_1_1_line_38 | NAYY 4x150 SE | 35 | 36 | 0.010334 | 0.208 | 0.08 | 261 | 0 | 0.27 | 1 | 1 | cs | TRUE
39 | LV_3732-7_1_1_line_39 | NAYY 4x150 SE | 39 | 40 | 0.0699 | 0.208 | 0.08 | 261 | 0 | 0.27 | 1 | 1 | cs | TRUE
40 | LV_3732-7_1_1_line_40 | NAYY 4x150 SE | 40 | 41 | 0.043523 | 0.208 | 0.08 | 261 | 0 | 0.27 | 1 | 1 | cs | TRUE
41 | LV_3732-7_1_1_line_41 | NAYY 4x150 SE | 41 | 42 | 0.024649 | 0.208 | 0.08 | 261 | 0 | 0.27 | 1 | 1 | cs | TRUE
42 | LV_3732-7_1_1_line_42 | NAYY 4x150 SE | 42 | 43 | 0.015125 | 0.208 | 0.08 | 261 | 0 | 0.27 | 1 | 1 | cs | TRUE
43 | LV_3732-7_1_1_line_43 | NAYY 4x150 SE | 43 | 44 | 0.012214 | 0.208 | 0.08 | 261 | 0 | 0.27 | 1 | 1 | cs | TRUE
44 | LV_3732-7_1_1_line_44 | NAYY 4x150 SE | 44 | 45 | 0.012871 | 0.208 | 0.08 | 261 | 0 | 0.27 | 1 | 1 | cs | TRUE
45 | LV_3732-7_1_1_line_45 | NAYY 4x150 SE | 45 | 46 | 0.034945 | 0.208 | 0.08 | 261 | 0 | 0.27 | 1 | 1 | cs | TRUE
46 | LV_3732-7_1_1_line_46 | NAYY 4x150 SE | 46 | 47 | 0.091491 | 0.208 | 0.08 | 261 | 0 | 0.27 | 1 | 1 | cs | TRUE

## trafo
| name | std_type | hv_bus | lv_bus | sn_mva | vn_hv_kv | vn_lv_kv | vk_percent | vkr_percent | pfe_kw | i0_percent | shift_degree | tap_side | tap_neutral | tap_min | tap_max | tap_step_percent | tap_step_degree | tap_pos | tap_phase_shifter | parallel | df | in_service
0 | LV_3732-7_1_1_trafo_132 | 0.25 MVA 20/0.4 kV | 48 | 0 | 0.25 | 20 | 0.4 | 6 | 1.44 | 0.8 | 0.32 | 150 | hv | 0 | -2 | 2 | 2.5 | 0 | 0 | FALSE | 1 | 1 | TRUE

## line_geodata
| x0 | y0 | x1 | y1 | x2 | y2 | x3 | y3 | x4 | y4 | x5 | y5 | x6 | y6 | x7 | y7 | x8 | y8 | x9 | y9 | x10 | y10 | x11 | y11 | x12 | y12 | x13 | y13 | x14 | y14 | x15 | y15 | x16 | y16 | x17 | y17 | x18 | y18 | x19 | y19 | x20 | y20 | x21 | y21 | x22 | y22 | x23 | y23 | x24 | y24 | x25 | y25 | x26 | y26 | x27 | y27 | x28 | y28 | x29 | y29 | x30 | y30 | x31 | y31 | x32 | y32 | x33 | y33 | x34 | y34
0 | 2739525.9158 | 1190020.7176 | 2739506.6767 | 1190012.1069
1 | 2739525.9158 | 1190020.7176 | 2739557.4979 | 1190009.1112 | 2739563.4288 | 1190005.0685
2 | 2739563.4288 | 1190005.0685 | 2739562.6243 | 1190008.9214
3 | 2739560.1283 | 1190045.4902 | 2739561.1183 | 1190016.1345 | 2739562.6243 | 1190008.9214
4 | 2739563.6249 | 1189985.5465 | 2739564.6967 | 1189992.2546 | 2739564.9125 | 1189998.3755 | 2739563.4288 | 1190005.0685
5 | 2739560.1283 | 1190045.4902 | 2739561.5657 | 1190054.1861 | 2739564.1991 | 1190063.9441 | 2739563.6991 | 1190072.2946 | 2739561.5716 | 1190080.0956 | 2739558.5669 | 1190089.4795
6 | 2739560.1283 | 1190045.4902 | 2739558.0246 | 1190052.2687 | 2739549.539 | 1190060.8444 | 2739540.0505 | 1190068.5849 | 2739529.8903 | 1190074.0524 | 2739518.5931 | 1190075.935 | 2739507.8898 | 1190076.0546
7 | 2739563.6249 | 1189985.5465 | 2739560.7627 | 1189976.7119
8 | 2739563.6249 | 1189985.5465 | 2739576.769 | 1189990.1899 | 2739586.909 | 1189994.0961 | 2739597.11 | 1189999.6383 | 2739598.1097 | 1190000.3602
9 | 2739546.2996 | 1190120.0504 | 2739552.0314 | 1190103.1359 | 2739557.7122 | 1190092.1485 | 2739558.5669 | 1190089.4795
10 | 2739507.8898 | 1190076.0546 | 2739499.2475 | 1190076.1511 | 2739484.2205 | 1190077.9913 | 2739477.6253 | 1190079.7724 | 2739470.4957 | 1190082.8754 | 2739466.1646 | 1190086.6997 | 2739462.6335 | 1190093.1893 | 2739457.4616 | 1190113.1179 | 2739457.1824 | 1190115.7068
11 | 2739548.426 | 1189958.4374 | 2739554.3249 | 1189963.2899 | 2739558.3796 | 1189969.3558 | 2739560.7627 | 1189976.7119
12 | 2739546.2996 | 1190120.0504 | 2739545.759 | 1190121.6454
13 | 2739288.2338 | 1190402.8071 | 2739312.9068 | 1190393.5962 | 2739326.5799 | 1190386.3086 | 2739335.7102 | 1190378.515 | 2739345.979 | 1190368.3571 | 2739354.4745 | 1190357.0348 | 2739358.9341 | 1190348.0092 | 2739374.2446 | 1190325.4589 | 2739378.8283 | 1190315.3688 | 2739383.4039 | 1190301.0418 | 2739382.2696 | 1190292.7532 | 2739396.2782 | 1190242.5953 | 2739397.3992 | 1190234.1036 | 2739396.7371 | 1190227.1605 | 2739397.9036 | 1190223.2623 | 2739407.7528 | 1190202.3196 | 2739413.9322 | 1190191.8552 | 2739419.5031 | 1190185.5688 | 2739429.7435 | 1190180.9036 | 2739438.1109 | 1190179.6753 | 2739447.9737 | 1190173.5335 | 2739449.0872 | 1190169.623 | 2739448.1922 | 1190153.0335 | 2739448.9951 | 1190145.1015 | 2739456.6829 | 1190120.3388 | 2739457.1824 | 1190115.7068
14 | 2739532.1011 | 1190157.5268 | 2739533.325 | 1190150.5263 | 2739542.3632 | 1190131.6665 | 2739545.759 | 1190121.6454
15 | 2739531.8607 | 1190174.0552 | 2739531.441 | 1190161.302 | 2739532.1011 | 1190157.5268
16 | 2739521.9924 | 1190193.2611 | 2739525.6731 | 1190189.1118 | 2739530.275 | 1190180.5456 | 2739531.8607 | 1190174.0552 | 2739531.8607 | 1190174.0552
17 | 2739518.3886 | 1190199.1397 | 2739520.0004 | 1190195.5069 | 2739521.9924 | 1190193.2611
18 | 2739556.5414 | 1189905.5625 | 2739553.2289 | 1189911.5011 | 2739551.4821 | 1189918.3547 | 2739551.3328 | 1189931.2948 | 2739552.8821 | 1189944.0299 | 2739552.4345 | 1189947.8447 | 2739548.426 | 1189958.4374
19 | 2739518.3886 | 1190199.1397 | 2739516.3284 | 1190203.7834 | 2739513.4682 | 1190213.0853
20 | 2739502.1806 | 1190231.9052 | 2739503.9523 | 1190230.0157 | 2739511.1275 | 1190220.6978 | 2739513.4682 | 1190213.0853
21 | 2739498.1815 | 1190236.1702 | 2739502.1806 | 1190231.9052
22 | 2739498.1815 | 1190236.1702 | 2739488.4222 | 1190246.5781 | 2739483.0275 | 1190253.4255
23 | 2739439.1583 | 1190323.2577 | 2739444.6494 | 1190316.1356 | 2739449.3547 | 1190307.3827 | 2739455.7474 | 1190292.0194 | 2739476.1891 | 1190262.1053 | 2739483.0275 | 1190253.4255
24 | 2739556.5414 | 1189905.5625 | 2739562.0616 | 1189890.3459 | 2739571.687 | 1189867.9192 | 2739575.2697 | 1189856.9385 | 2739582.2227 | 1189841.7997 | 2739587.9937 | 1189820.4173 | 2739589.1361 | 1189813.9475
25 | 2739556.5414 | 1189905.5625 | 2739559.2321 | 1189902.4555
26 | 2739589.1361 | 1189813.9475 | 2739590.174 | 1189808.0695 | 2739593.9309 | 1189793.8792 | 2739602.188 | 1189766.9949 | 2739607.0234 | 1189754.6535 | 2739611.0316 | 1189747.3523 | 2739616.4057 | 1189740.6946 | 2739620.8743 | 1189736.2927
27 | 2739559.2321 | 1189902.4555 | 2739565.8485 | 1189894.8154 | 2739577.5675 | 1189875.8514 | 2739579.3354 | 1189871.3669 | 2739580.1985 | 1189865.1154 | 2739582.4581 | 1189857.5399 | 2739585.996 | 1189852.4072 | 2739591.9413 | 1189850.0439 | 2739603.7877 | 1189849.4975 | 2739606.1298 | 1189848.2589
28 | 2739122.261 | 1190249.8268 | 2739144.0815 | 1190261.9102 | 2739176.1137 | 1190267.2701 | 2739202.2036 | 1190279.4753 | 2739227.3776 | 1190299.2318 | 2739245.4787 | 1190323.2718 | 2739248.1957 | 1190340.9268 | 2739239.5582 | 1190365.5676 | 2739235.5612 | 1190377.3394 | 2739235.8125 | 1190381.9489 | 2739235.2038 | 1190387.4502 | 2739228.5896 | 1190396.2923 | 2739199.0549 | 1190402.3213 | 2739188.6348 | 1190414.0772 | 2739176.2468 | 1190441.2329 | 2739176.7133 | 1190456.9228 | 2739181.6913 | 1190472.8177 | 2739179.7018 | 1190487.1717 | 2739188.4065 | 1190501.263 | 2739193.9856 | 1190516.2379 | 2739192.3507 | 1190528.1426 | 2739198.637 | 1190530.1015 | 2739205.4259 | 1190529.8036 | 2739210.9858 | 1190524.2952 | 2739221.822 | 1190515.3067 | 2739232.7922 | 1190516.6185 | 2739237.2476 | 1190509.7278 | 2739243.7329 | 1190499.5372 | 2739246.445 | 1190492.8172 | 2739248.9892 | 1190484.4587 | 2739255.1307 | 1190469.0449 | 2739261.5427 | 1190457.4182 | 2739267.0721 | 1190446.0156 | 2739278.0688 | 1190424.2431 | 2739288.2338 | 1190402.8071
29 | 2739122.261 | 1190249.8268 | 2739115.1248 | 1190252.5743 | 2739093.978 | 1190261.7123 | 2739056.5823 | 1190271.1288 | 2739031.0889 | 1190272.7916
30 | 2739122.261 | 1190249.8268 | 2739133.1695 | 1190245.6103 | 2739144.2154 | 1190240.741 | 2739158.1683 | 1190242.5079
31 | 2739006.7715 | 1190179.5105 | 2739005.7195 | 1190171.7011
32 | 2739006.7715 | 1190179.5105 | 2739007.2406 | 1190182.9928
33 | 2739005.7195 | 1190171.7011 | 2739004.9307 | 1190165.8462 | 2738997.0966 | 1190110.3093 | 2739007.9747 | 1190073.9221 | 2739003.5092 | 1190047.0972 | 2739006.4194 | 1190026.2706 | 2739012.2459 | 1190002.7318 | 2739012.1794 | 1189985.2386 | 2739016.5826 | 1189954.4939
34 | 2739007.2406 | 1190182.9928 | 2739007.553 | 1190185.3113 | 2739004.1495 | 1190202.746 | 2738997.9094 | 1190217.8242 | 2738998.0435 | 1190271.4807 | 2739021.1371 | 1190273.4407 | 2739031.0889 | 1190272.7916
35 | 2738975.7742 | 1189882.0009 | 2738979.3567 | 1189898.2413 | 2738996.0383 | 1189910.2492 | 2739010.6811 | 1189919.0405 | 2739018.2539 | 1189942.824 | 2739016.5826 | 1189954.4939
36 | 2738975.7742 | 1189882.0009 | 2739001.1443 | 1189888.1725 | 2739016.3835 | 1189881.1541
37 | 2739016.3835 | 1189881.1541 | 2739023.081 | 1189868.4772
38 | 2739168.4201 | 1190243.8061 | 2739158.1683 | 1190242.5079
39 | 2739023.081 | 1189868.4772 | 2739025.2979 | 1189864.2812 | 2739028.6013 | 1189856.7408 | 2739032.5142 | 1189848.5808 | 2739048.8855 | 1189803.595
40 | 2739048.8855 | 1189803.595 | 2739051.4145 | 1189796.6455 | 2739068.0194 | 1189764.5602
41 | 2739068.0194 | 1189764.5602 | 2739079.3486 | 1189742.6691
42 | 2739079.3486 | 1189742.6691 | 2739086.3005 | 1189729.2361
43 | 2739086.3005 | 1189729.2361 | 2739091.9144 | 1189718.3885
44 | 2739091.9144 | 1189718.3885 | 2739095.376 | 1189711.6996 | 2739097.8213 | 1189706.9532
45 | 2739097.8213 | 1189706.9532 | 2739113.8257 | 1189675.8882
46 | 2739113.8257 | 1189675.8882 | 2739114.0178 | 1189675.5153 | 2739121.5435 | 1189651.7826 | 2739126.5264 | 1189603.527 | 2739130.4061 | 1189586.2965

## bus_geodata
| x | y | coords
0 | 2739506.6767 | 1190012.1069
1 | 2739525.9158 | 1190020.7176
2 | 2739562.6243 | 1190008.9214
3 | 2739563.4288 | 1190005.0685
4 | 2739560.1283 | 1190045.4902
5 | 2739563.6249 | 1189985.5465
6 | 2739558.5668 | 1190089.4795
7 | 2739507.8898 | 1190076.0546
8 | 2739560.7627 | 1189976.7119
9 | 2739598.1097 | 1190000.3602
10 | 2739546.2996 | 1190120.0504
11 | 2739457.1824 | 1190115.7068
12 | 2739545.759 | 1190121.6454
13 | 2739532.1011 | 1190157.5268
14 | 2739531.8607 | 1190174.0552
15 | 2739521.9924 | 1190193.2611
16 | 2739548.426 | 1189958.4374
17 | 2739518.3886 | 1190199.1397
18 | 2739513.4682 | 1190213.0853
19 | 2739502.1806 | 1190231.9052
20 | 2739498.1815 | 1190236.1702
21 | 2739483.0275 | 1190253.4255
22 | 2739439.1583 | 1190323.2577
23 | 2739556.5414 | 1189905.5625
24 | 2739589.1361 | 1189813.9475
25 | 2739559.2321 | 1189902.4555
26 | 2739288.2338 | 1190402.8071
27 | 2739122.261 | 1190249.8268
28 | 2739006.7715 | 1190179.5105
29 | 2739005.7195 | 1190171.7011
30 | 2739007.2406 | 1190182.9928
31 | 2739016.5826 | 1189954.4939
32 | 2739031.0889 | 1190272.7916
33 | 2738975.7742 | 1189882.0009
34 | 2739016.3835 | 1189881.1541
35 | 2739158.1683 | 1190242.5079
36 | 2739168.4201 | 1190243.8061
37 | 2739606.1298 | 1189848.2589
38 | 2739620.8743 | 1189736.2927
39 | 2739023.081 | 1189868.4772
40 | 2739048.8855 | 1189803.595
41 | 2739068.0194 | 1189764.5602
42 | 2739079.3486 | 1189742.6691
43 | 2739086.3005 | 1189729.2361
44 | 2739091.9144 | 1189718.3885
45 | 2739097.8213 | 1189706.9532
46 | 2739113.8257 | 1189675.8882
47 | 2739130.4061 | 1189586.2965
48 | 2739506.6767 | 1190012.1069

## line_std_types
| c_nf_per_km | r_ohm_per_km | x_ohm_per_km | max_i_ka | type | q_mm2 | alpha | voltage_rating
NAYY 4x50 SE | 210 | 0.642 | 0.083 | 0.142 | cs | 50 | 0.00403 | LV
NAYY 4x120 SE | 264 | 0.225 | 0.08 | 0.242 | cs | 120 | 0.00403 | LV
NAYY 4x150 SE | 261 | 0.208 | 0.08 | 0.27 | cs | 150 | 0.00403 | LV
NA2XS2Y 1x95 RM/25 12/20 kV | 216 | 0.313 | 0.132 | 0.252 | cs | 95 | 0.00403 | MV
NA2XS2Y 1x185 RM/25 12/20 kV | 273 | 0.161 | 0.117 | 0.362 | cs | 185 | 0.00403 | MV
NA2XS2Y 1x240 RM/25 12/20 kV | 304 | 0.122 | 0.112 | 0.421 | cs | 240 | 0.00403 | MV
NA2XS2Y 1x95 RM/25 6/10 kV | 315 | 0.313 | 0.123 | 0.249 | cs | 95 | 0.00403 | MV
NA2XS2Y 1x185 RM/25 6/10 kV | 406 | 0.161 | 0.11 | 0.358 | cs | 185 | 0.00403 | MV
NA2XS2Y 1x240 RM/25 6/10 kV | 456 | 0.122 | 0.105 | 0.416 | cs | 240 | 0.00403 | MV
NA2XS2Y 1x150 RM/25 12/20 kV | 250 | 0.206 | 0.116 | 0.319 | cs | 150 | 0.00403 | MV
NA2XS2Y 1x120 RM/25 12/20 kV | 230 | 0.253 | 0.119 | 0.283 | cs | 120 | 0.00403 | MV
NA2XS2Y 1x70 RM/25 12/20 kV | 190 | 0.443 | 0.132 | 0.22 | cs | 70 | 0.00403 | MV
NA2XS2Y 1x150 RM/25 6/10 kV | 360 | 0.206 | 0.11 | 0.315 | cs | 150 | 0.00403 | MV
NA2XS2Y 1x120 RM/25 6/10 kV | 340 | 0.253 | 0.113 | 0.28 | cs | 120 | 0.00403 | MV
NA2XS2Y 1x70 RM/25 6/10 kV | 280 | 0.443 | 0.123 | 0.217 | cs | 70 | 0.00403 | MV
N2XS(FL)2Y 1x120 RM/35 64/110 kV | 112 | 0.153 | 0.166 | 0.366 | cs | 120 | 0.00393 | HV
N2XS(FL)2Y 1x185 RM/35 64/110 kV | 125 | 0.099 | 0.156 | 0.457 | cs | 185 | 0.00393 | HV
N2XS(FL)2Y 1x240 RM/35 64/110 kV | 135 | 0.075 | 0.149 | 0.526 | cs | 240 | 0.00393 | HV
N2XS(FL)2Y 1x300 RM/35 64/110 kV | 144 | 0.06 | 0.144 | 0.588 | cs | 300 | 0.00393 | HV
15-AL1/3-ST1A 0.4 | 11 | 1.8769 | 0.35 | 0.105 | ol | 16 | 0.00403 | LV
24-AL1/4-ST1A 0.4 | 11.25 | 1.2012 | 0.335 | 0.14 | ol | 24 | 0.00403 | LV
48-AL1/8-ST1A 0.4 | 12.2 | 0.5939 | 0.3 | 0.21 | ol | 48 | 0.00403 | LV
94-AL1/15-ST1A 0.4 | 13.2 | 0.306 | 0.29 | 0.35 | ol | 94 | 0.00403 | LV
34-AL1/6-ST1A 10.0 | 9.7 | 0.8342 | 0.36 | 0.17 | ol | 34 | 0.00403 | MV
48-AL1/8-ST1A 10.0 | 10.1 | 0.5939 | 0.35 | 0.21 | ol | 48 | 0.00403 | MV
70-AL1/11-ST1A 10.0 | 10.4 | 0.4132 | 0.339 | 0.29 | ol | 70 | 0.00403 | MV
94-AL1/15-ST1A 10.0 | 10.75 | 0.306 | 0.33 | 0.35 | ol | 94 | 0.00403 | MV
122-AL1/20-ST1A 10.0 | 11.1 | 0.2376 | 0.323 | 0.41 | ol | 122 | 0.00403 | MV
149-AL1/24-ST1A 10.0 | 11.25 | 0.194 | 0.315 | 0.47 | ol | 149 | 0.00403 | MV
34-AL1/6-ST1A 20.0 | 9.15 | 0.8342 | 0.382 | 0.17 | ol | 34 | 0.00403 | MV
48-AL1/8-ST1A 20.0 | 9.5 | 0.5939 | 0.372 | 0.21 | ol | 48 | 0.00403 | MV
70-AL1/11-ST1A 20.0 | 9.7 | 0.4132 | 0.36 | 0.29 | ol | 70 | 0.00403 | MV
94-AL1/15-ST1A 20.0 | 10 | 0.306 | 0.35 | 0.35 | ol | 94 | 0.00403 | MV
122-AL1/20-ST1A 20.0 | 10.3 | 0.2376 | 0.344 | 0.41 | ol | 122 | 0.00403 | MV
149-AL1/24-ST1A 20.0 | 10.5 | 0.194 | 0.337 | 0.47 | ol | 149 | 0.00403 | MV
184-AL1/30-ST1A 20.0 | 10.75 | 0.1571 | 0.33 | 0.535 | ol | 184 | 0.00403 | MV
243-AL1/39-ST1A 20.0 | 11 | 0.1188 | 0.32 | 0.645 | ol | 243 | 0.00403 | MV
48-AL1/8-ST1A 110.0 | 8 | 0.5939 | 0.46 | 0.21 | ol | 48 | 0.00403 | HV
70-AL1/11-ST1A 110.0 | 8.4 | 0.4132 | 0.45 | 0.29 | ol | 70 | 0.00403 | HV
94-AL1/15-ST1A 110.0 | 8.65 | 0.306 | 0.44 | 0.35 | ol | 94 | 0.00403 | HV
122-AL1/20-ST1A 110.0 | 8.5 | 0.2376 | 0.43 | 0.41 | ol | 122 | 0.00403 | HV
149-AL1/24-ST1A 110.0 | 8.75 | 0.194 | 0.41 | 0.47 | ol | 149 | 0.00403 | HV
184-AL1/30-ST1A 110.0 | 8.8 | 0.1571 | 0.4 | 0.535 | ol | 184 | 0.00403 | HV
243-AL1/39-ST1A 110.0 | 9 | 0.1188 | 0.39 | 0.645 | ol | 243 | 0.00403 | HV
305-AL1/39-ST1A 110.0 | 9.2 | 0.0949 | 0.38 | 0.74 | ol | 305 | 0.00403 | HV
490-AL1/64-ST1A 110.0 | 9.75 | 0.059 | 0.37 | 0.96 | ol | 490 | 0.00403 | HV
679-AL1/86-ST1A 110.0 | 9.95 | 0.042 | 0.36 | 1.15 | ol | 679 | 0.00403 | HV
490-AL1/64-ST1A 220.0 | 10 | 0.059 | 0.285 | 0.96 | ol | 490 | 0.00403 | HV
679-AL1/86-ST1A 220.0 | 11.7 | 0.042 | 0.275 | 1.15 | ol | 679 | 0.00403 | HV
490-AL1/64-ST1A 380.0 | 11 | 0.059 | 0.253 | 0.96 | ol | 490 | 0.00403 | HV
679-AL1/86-ST1A 380.0 | 14.6 | 0.042 | 0.25 | 1.15 | ol | 679 | 0.00403 | HV

## trafo_std_types
| i0_percent | pfe_kw | vkr_percent | sn_mva | vn_lv_kv | vn_hv_kv | vk_percent | shift_degree | vector_group | tap_side | tap_neutral | tap_min | tap_max | tap_step_degree | tap_step_percent | tap_phase_shifter
160 MVA 380/110 kV | 0.06 | 60 | 0.25 | 160 | 110 | 380 | 12.2 | 0 | Yy0 | hv | 0 | -9 | 9 | 0 | 1.5 | FALSE
100 MVA 220/110 kV | 0.06 | 55 | 0.26 | 100 | 110 | 220 | 12 | 0 | Yy0 | hv | 0 | -9 | 9 | 0 | 1.5 | FALSE
63 MVA 110/20 kV | 0.04 | 22 | 0.32 | 63 | 20 | 110 | 18 | 150 | YNd5 | hv | 0 | -9 | 9 | 0 | 1.5 | FALSE
40 MVA 110/20 kV | 0.05 | 18 | 0.34 | 40 | 20 | 110 | 16.2 | 150 | YNd5 | hv | 0 | -9 | 9 | 0 | 1.5 | FALSE
25 MVA 110/20 kV | 0.07 | 14 | 0.41 | 25 | 20 | 110 | 12 | 150 | YNd5 | hv | 0 | -9 | 9 | 0 | 1.5 | FALSE
63 MVA 110/10 kV | 0.04 | 22 | 0.32 | 63 | 10 | 110 | 18 | 150 | YNd5 | hv | 0 | -9 | 9 | 0 | 1.5 | FALSE
40 MVA 110/10 kV | 0.05 | 18 | 0.34 | 40 | 10 | 110 | 16.2 | 150 | YNd5 | hv | 0 | -9 | 9 | 0 | 1.5 | FALSE
25 MVA 110/10 kV | 0.07 | 14 | 0.41 | 25 | 10 | 110 | 12 | 150 | YNd5 | hv | 0 | -9 | 9 | 0 | 1.5 | FALSE
0.25 MVA 20/0.4 kV | 0.32 | 0.8 | 1.44 | 0.25 | 0.4 | 20 | 6 | 150 | Yzn5 | hv | 0 | -2 | 2 | 0 | 2.5 | FALSE
0.4 MVA 20/0.4 kV | 0.3375 | 1.35 | 1.425 | 0.4 | 0.4 | 20 | 6 | 150 | Dyn5 | hv | 0 | -2 | 2 | 0 | 2.5 | FALSE
0.63 MVA 20/0.4 kV | 0.2619 | 1.65 | 1.206 | 0.63 | 0.4 | 20 | 6 | 150 | Dyn5 | hv | 0 | -2 | 2 | 0 | 2.5 | FALSE
0.25 MVA 10/0.4 kV | 0.24 | 0.6 | 1.2 | 0.25 | 0.4 | 10 | 4 | 150 | Dyn5 | hv | 0 | -2 | 2 | 0 | 2.5 | FALSE
0.4 MVA 10/0.4 kV | 0.2375 | 0.95 | 1.325 | 0.4 | 0.4 | 10 | 4 | 150 | Dyn5 | hv | 0 | -2 | 2 | 0 | 2.5 | FALSE
0.63 MVA 10/0.4 kV | 0.1873 | 1.18 | 1.0794 | 0.63 | 0.4 | 10 | 4 | 150 | Dyn5 | hv | 0 | -2 | 2 | 0 | 2.5 | FALSE

## trafo3w_std_types
| sn_hv_mva | sn_mv_mva | sn_lv_mva | vn_hv_kv | vn_mv_kv | vn_lv_kv | vk_hv_percent | vk_mv_percent | vk_lv_percent | vkr_hv_percent | vkr_mv_percent | vkr_lv_percent | pfe_kw | i0_percent | shift_mv_degree | shift_lv_degree | vector_group | tap_side | tap_neutral | tap_min | tap_max | tap_step_percent
63/25/38 MVA 110/20/10 kV | 63 | 25 | 38 | 110 | 20 | 10 | 10.4 | 10.4 | 10.4 | 0.28 | 0.32 | 0.35 | 35 | 0.89 | 0 | 0 | YN0yn0yn0 | hv | 0 | -10 | 10 | 1.2
63/25/38 MVA 110/10/10 kV | 63 | 25 | 38 | 110 | 10 | 10 | 10.4 | 10.4 | 10.4 | 0.28 | 0.32 | 0.35 | 35 | 0.89 | 0 | 0 | YN0yn0yn0 | hv | 0 | -10 | 10 | 1.2

## fuse_std_types
| fuse_type | i_rated_a | t_avg | t_min | t_total | x_avg | x_min | x_total
HV 100A | HV 100A | 100 | 0 | [10.0, 3.64, 0.854, 0.281, 0.1, 0.0531, 0.022, 0.01] | [10.0, 4.267, 1.21, 0.403, 0.1, 0.058, 0.022, 0.01] | 0 | [300.0, 350.0, 450.0, 550.0, 700.0, 850.0, 1200.0, 1752.0] | [600.0, 700.0, 900.0, 1150.0, 1665.0, 2000.0, 3000.0, 4313.0]
HV 10A | HV 10A | 10 | 0 | [10.0, 1675.0, 0.344, 0.156, 0.1, 0.0417, 0.0171, 0.01] | [10.0, 1.3, 0.3, 0.155, 0.1, 0.0555, 0.023, 0.01] | 0 | [30.0, 32.0, 35.0, 37.0, 39.0, 50.0, 70.0, 88.0] | [60.0, 70.0, 80.0, 87.0, 94.0, 110.0, 150.0, 216.0]
HV 125A | HV 125A | 125 | 0 | [10.0, 1.82, 0.344, 0.1, 0.0467, 0.0269, 0.01] | [10.0, 2.478, 0.426, 0.1, 0.0427, 0.0211, 0.01] | 0 | [375.0, 500.0, 700.0, 925.0, 1200.0, 1500.0, 2341.0] | [750.0, 1000.0, 1500.0, 2200.0, 3000.0, 4000.0, 5765.0]
HV 160A | HV 160A | 160 | 0 | [10.0, 4.15, 1.03, 0.198, 0.1, 0.051, 0.0172, 0.01] | [10.0, 2.3, 0.734, 0.274, 0.1, 0.046, 0.0177, 0.01] | 0 | [480.0, 550.0, 700.0, 1000.0, 1260.0, 1600.0, 2500.0, 3227.0] | [960.0, 1300.0, 1700.0, 2200.0, 2996.0, 4000.0, 6000.0, 7946.0]
HV 16A | HV 16A | 16 | 0 | [10.0, 0.352, 0.164, 0.1, 0.0649, 0.0342, 0.01] | [10.0, 2.34, 0.722, 0.181, 0.1, 0.055, 0.0296, 0.01] | 0 | [48.0, 60.0, 65.0, 71.0, 80.0, 100.0, 162.0] | [96.0, 110.0, 125.0, 150.0, 168.0, 200.0, 250.0, 398.0]
HV 200A | HV 200A | 200 | 0 | [10.0, 4.267, 1.21, 0.403, 0.1, 0.058, 0.022, 0.01] | [10.0, 3.73, 1.654, 0.328, 0.1, 0.0531, 0.019, 0.01] | 0 | [600.0, 700.0, 900.0, 1150.0, 1665.0, 2000.0, 3000.0, 4313.0] | [1200.0, 1500.0, 1800.0, 2700.0, 3960.0, 5000.0, 7500.0, 10620.0]
HV 20A | HV 20A | 20 | 0 | [10.0, 1.3, 0.3, 0.155, 0.1, 0.0555, 0.023, 0.01] | [10.0, 1.3, 0.161, 0.1, 0.0611, 0.0399, 0.0141, 0.01] | 0 | [60.0, 70.0, 80.0, 87.0, 94.0, 110.0, 150.0, 216.0] | [120.0, 150.0, 200.0, 223.0, 260.0, 300.0, 450.0, 532.0]
HV 25A | HV 25A | 25 | 0 | [10.0, 2.512, 0.833, 0.299, 0.1, 0.0372, 0.0223, 0.01] | [10.0, 3.125, 0.597, 0.198, 0.1, 0.0378, 0.022, 0.01] | 0 | [75.0, 82.0, 90.0, 100.0, 124.0, 170.0, 200.0, 289.0] | [150.0, 170.0, 210.0, 250.0, 294.0, 400.0, 500.0, 711.0]
HV 31.5A | HV 31.5A | 31.5 | 0 | [10.0, 2.34, 0.722, 0.181, 0.1, 0.055, 0.0296, 0.01] | [10.0, 2.84, 0.368, 0.164, 0.1, 0.0621, 0.0378, 0.0195, 0.01] | 0 | [95.0, 110.0, 125.0, 150.0, 165.0, 200.0, 250.0, 390.0] | [189.0, 220.0, 300.0, 350.0, 393.0, 450.0, 530.0, 700.0, 960.0]
HV 40A | HV 40A | 40 | 0 | [10.0, 1.3, 0.161, 0.1, 0.0611, 0.0399, 0.0141, 0.01] | [10.0, 2.05, 0.369, 0.198, 0.1, 0.051, 0.0298, 0.01] | 0 | [120.0, 150.0, 200.0, 223.0, 260.0, 300.0, 450.0, 532.0] | [240.0, 300.0, 400.0, 450.0, 530.0, 650.0, 800.0, 1311.0]
HV 50A | HV 50A | 50 | 0 | [10.0, 3.215, 0.597, 0.198, 0.1, 0.0378, 0.022, 0.01] | [10.0, 3.64, 0.854, 0.281, 0.1, 0.0531, 0.022, 0.01] | 0 | [150.0, 170.0, 210.0, 250.0, 294.0, 400.0, 500.0, 711.0] | [300.0, 350.0, 450.0, 550.0, 700.0, 850.0, 1200.0, 1752.0]
HV 6.3A | HV 6.3A | 6.3 | 0 | [10.0, 1.39, 0.344, 0.168, 0.1, 0.056, 0.0263, 0.01] | [10.0, 1.711, 0.516, 0.198, 0.1, 0.0634, 0.0303, 0.01] | 0 | [19.0, 19.5, 20.4, 20.8, 22.0, 25.0, 32.0, 48.0] | [38.0, 40.0, 43.0, 48.0, 53.0, 60.0, 75.0, 118.0]
HV 63A | HV 63A | 63 | 0 | [10.0, 2.84, 0.368, 0.164, 0.1, 0.0621, 0.0378, 0.0195, 0.01] | [10.0, 1.82, 0.344, 0.1, 0.0467, 0.0269, 0.01] | 0 | [189.0, 220.0, 300.0, 350.0, 393.0, 450.0, 530.0, 700.0, 961.0] | [378.0, 500.0, 700.0, 934.0, 1200.0, 1500.0, 2366.0]
HV 80A | HV 80A | 80 | 0 | [10.0, 2.05, 0.369, 0.198, 0.1, 0.051, 0.0298, 0.01] | [10.0, 4.15, 1.03, 0.198, 0.1, 0.051, 0.0172, 0.01] | 0 | [240.0, 300.0, 400.0, 450.0, 530.0, 650.0, 800.0, 1311.0] | [480.0, 550.0, 700.0, 1000.0, 1260.0, 1600.0, 2500.0, 3227.0]
Siemens NH-1-100 | Siemens NH-1-100 | 100 | [5400.0, 2000.0, 400.0, 20.0, 1.0, 0.2, 0.012, 0.004] | 0 | 0 | [150.0, 190.0, 250.0, 430.0, 900.0, 1250.0, 2700.0, 3600.0] | 0 | 0
Siemens NH-1-125 | Siemens NH-1-125 | 125 | [4800.0, 120.0, 7.0, 0.1, 0.004] | 0 | 0 | [180.0, 400.0, 740.0, 2000.0, 4250.0] | 0 | 0
Siemens NH-1-16 | Siemens NH-1-16 | 16 | [4000.0, 400.0, 2.0, 0.1, 0.04, 0.01] | 0 | 0 | [26.0, 35.0, 75.0, 150.0, 200.0, 300.0] | 0 | 0
Siemens NH-1-160 | Siemens NH-1-160 | 160 | [4800.0, 120.0, 7.0, 0.1, 0.004] | 0 | 0 | [210.0, 500.0, 900.0, 2300.0, 5000.0] | 0 | 0
Siemens NH-1-25 | Siemens NH-1-25 | 25 | [4000.0, 1000.0, 10.0, 0.2, 0.02, 0.01] | 0 | 0 | [40.0, 50.0, 100.0, 210.0, 400.0, 500.0] | 0 | 0
Siemens NH-1-50 | Siemens NH-1-50 | 50 | [4000.0, 40.0, 4.0, 1.0, 0.02, 0.01] | 0 | 0 | [86.0, 200.0, 300.0, 400.0, 1000.0, 1280.0] | 0 | 0
Siemens NH-1-63 | Siemens NH-1-63 | 63 | [4000.0, 100.0, 10.0, 2.0, 0.04, 0.01] | 0 | 0 | [100.0, 200.0, 300.0, 400.0, 1000.0, 1500.0] | 0 | 0
Siemens NH-1-80 | Siemens NH-1-80 | 80 | [4800.0, 120.0, 7.0, 0.1, 0.01] | 0 | 0 | [150.58, 250.0, 450.0, 1150.0, 2470.0] | 0 | 0
Siemens NH-2-1000 | Siemens NH-2-1000 | 1000 | [4800.0, 120.0, 7.0, 0.1, 0.004] | 0 | 0 | [1900.0, 3500.0, 8400.0, 24000.0, 52000.0] | 0 | 0
Siemens NH-2-200 | Siemens NH-2-200 | 200 | [4800.0, 120.0, 7.0, 0.1, 0.004] | 0 | 0 | [280.0, 650.0, 1200.0, 3000.0, 7000.0] | 0 | 0
Siemens NH-2-224 | Siemens NH-2-224 | 224 | [4800.0, 120.0, 7.0, 0.2, 0.04, 0.004] | 0 | 0 | [400.0, 750.0, 1453.0, 3025.0, 4315.0, 7600.0] | 0 | 0
Siemens NH-2-250 | Siemens NH-2-250 | 250 | [4800.0, 120.0, 7.0, 0.1, 0.004] | 0 | 0 | [450.0, 800.0, 1650.0, 4000.0, 8500.0] | 0 | 0
Siemens NH-2-315 | Siemens NH-2-315 | 315 | [4800.0, 120.0, 7.0, 0.1, 0.004] | 0 | 0 | [550.0, 920.0, 1900.0, 5000.0, 11000.0] | 0 | 0
Siemens NH-2-355 | Siemens NH-2-355 | 355 | [4800.0, 120.0, 6.0, 0.1, 0.004] | 0 | 0 | [650.0, 1116.27, 2350.0, 5840.0, 12790.0] | 0 | 0
Siemens NH-2-400 | Siemens NH-2-400 | 400 | [4800.0, 120.0, 7.0, 0.1, 0.004] | 0 | 0 | [720.0, 1350.0, 2800.0, 6500.0, 15000.0] | 0 | 0
Siemens NH-2-425 | Siemens NH-2-425 | 425 | [4800.0, 120.0, 7.0, 0.1, 0.004] | 0 | 0 | [850.0, 1500.0, 3050.0, 7500.0, 16500.0] | 0 | 0
Siemens NH-2-630 | Siemens NH-2-630 | 630 | [4800.0, 120.0, 7.0, 0.1, 0.004] | 0 | 0 | [1200.0, 2000.0, 4800.0, 12000.0, 26000.0] | 0 | 0

## dtypes
| element | column | dtype
0 | bus | name | object
1 | bus | vn_kv | float64
2 | bus | type | object
3 | bus | zone | object
4 | bus | in_service | bool
5 | load | name | object
6 | load | bus | uint32
7 | load | p_mw | float64
8 | load | q_mvar | float64
9 | load | const_z_percent | float64
10 | load | const_i_percent | float64
11 | load | sn_mva | float64
12 | load | scaling | float64
13 | load | in_service | bool
14 | load | type | object
15 | ext_grid | name | object
16 | ext_grid | bus | uint32
17 | ext_grid | vm_pu | float64
18 | ext_grid | va_degree | float64
19 | ext_grid | slack_weight | float64
20 | ext_grid | in_service | bool
21 | line | name | object
22 | line | std_type | object
23 | line | from_bus | uint32
24 | line | to_bus | uint32
25 | line | length_km | float64
26 | line | r_ohm_per_km | float64
27 | line | x_ohm_per_km | float64
28 | line | c_nf_per_km | float64
29 | line | g_us_per_km | float64
30 | line | max_i_ka | float64
31 | line | df | float64
32 | line | parallel | uint32
33 | line | type | object
34 | line | in_service | bool
35 | trafo | name | object
36 | trafo | std_type | object
37 | trafo | hv_bus | uint32
38 | trafo | lv_bus | uint32
39 | trafo | sn_mva | float64
40 | trafo | vn_hv_kv | float64
41 | trafo | vn_lv_kv | float64
42 | trafo | vk_percent | float64
43 | trafo | vkr_percent | float64
44 | trafo | pfe_kw | float64
45 | trafo | i0_percent | float64
46 | trafo | shift_degree | float64
47 | trafo | tap_side | object
48 | trafo | tap_neutral | int32
49 | trafo | tap_min | int32
50 | trafo | tap_max | int32
51 | trafo | tap_step_percent | float64
52 | trafo | tap_step_degree | float64
53 | trafo | tap_pos | int32
54 | trafo | tap_phase_shifter | bool
55 | trafo | parallel | uint32
56 | trafo | df | float64
57 | trafo | in_service | bool
58 | line_geodata | coords | object
59 | bus_geodata | x | float64
60 | bus_geodata | y | float64
61 | bus_geodata | coords | object

## parameters
| version | format_version | converged | OPF_converged | name | f_hz | sn_mva
0 | 2.14.6 | 2.14.0 | FALSE | FALSE |  | 50 | 1