## bus
| name | vn_kv | type | zone | in_service
0 | bus_LV_3734-5_0_2_node_0 | 0.4 | n |  | TRUE
1 | bus_LV_3734-5_0_2_node_1 | 0.4 | n |  | TRUE
2 | bus_LV_3734-5_0_2_node_2 | 0.4 | n |  | TRUE
3 | bus_LV_3734-5_0_2_node_3 | 0.4 | n |  | TRUE
4 | bus_LV_3734-5_0_2_node_6 | 0.4 | n |  | TRUE
5 | bus_LV_3734-5_0_2_node_9 | 0.4 | n |  | TRUE
6 | bus_LV_3734-5_0_2_node_15 | 0.4 | n |  | TRUE
7 | bus_LV_3734-5_0_2_node_5 | 0.4 | n |  | TRUE
8 | bus_LV_3734-5_0_2_node_18 | 0.4 | n |  | TRUE
9 | bus_LV_3734-5_0_2_node_51 | 0.4 | n |  | TRUE
10 | bus_LV_3734-5_0_2_node_10 | 0.4 | n |  | TRUE
11 | bus_LV_3734-5_0_2_node_7 | 0.4 | n |  | TRUE
12 | bus_LV_3734-5_0_2_node_46 | 0.4 | n |  | TRUE
13 | bus_LV_3734-5_0_2_node_45 | 0.4 | n |  | TRUE
14 | bus_LV_3734-5_0_2_node_14 | 0.4 | n |  | TRUE
15 | bus_LV_3734-5_0_2_node_68 | 0.4 | n |  | TRUE
16 | bus_LV_3734-5_0_2_node_71 | 0.4 | n |  | TRUE
17 | bus_LV_3734-5_0_2_node_17 | 0.4 | n |  | TRUE
18 | bus_LV_3734-5_0_2_node_19 | 0.4 | n |  | TRUE
19 | bus_LV_3734-5_0_2_node_48 | 0.4 | n |  | TRUE
20 | bus_LV_3734-5_0_2_node_38 | 0.4 | n |  | TRUE
21 | bus_LV_3734-5_0_2_node_16 | 0.4 | n |  | TRUE
22 | bus_LV_3734-5_0_2_node_12 | 0.4 | n |  | TRUE
23 | bus_LV_3734-5_0_2_node_11 | 0.4 | n |  | TRUE
24 | bus_LV_3734-5_0_2_node_13 | 0.4 | n |  | TRUE
25 | bus_LV_3734-5_0_2_node_81 | 0.4 | n |  | TRUE
26 | bus_LV_3734-5_0_2_node_66 | 0.4 | n |  | TRUE
27 | bus_LV_3734-5_0_2_node_73 | 0.4 | n |  | TRUE
28 | bus_LV_3734-5_0_2_node_69 | 0.4 | n |  | TRUE
29 | bus_LV_3734-5_0_2_node_20 | 0.4 | n |  | TRUE
30 | bus_LV_3734-5_0_2_node_21 | 0.4 | n |  | TRUE
31 | bus_LV_3734-5_0_2_node_22 | 0.4 | n |  | TRUE
32 | bus_LV_3734-5_0_2_node_23 | 0.4 | n |  | TRUE
33 | bus_LV_3734-5_0_2_node_24 | 0.4 | n |  | TRUE
34 | bus_LV_3734-5_0_2_node_27 | 0.4 | n |  | TRUE
35 | bus_LV_3734-5_0_2_node_25 | 0.4 | n |  | TRUE
36 | bus_LV_3734-5_0_2_node_55 | 0.4 | n |  | TRUE
37 | bus_LV_3734-5_0_2_node_26 | 0.4 | n |  | TRUE
38 | bus_LV_3734-5_0_2_node_28 | 0.4 | n |  | TRUE
39 | bus_LV_3734-5_0_2_node_29 | 0.4 | n |  | TRUE
40 | bus_LV_3734-5_0_2_node_36 | 0.4 | n |  | TRUE
41 | bus_LV_3734-5_0_2_node_56 | 0.4 | n |  | TRUE
42 | bus_LV_3734-5_0_2_node_44 | 0.4 | n |  | TRUE
43 | bus_LV_3734-5_0_2_node_37 | 0.4 | n |  | TRUE
44 | bus_LV_3734-5_0_2_node_30 | 0.4 | n |  | TRUE
45 | bus_LV_3734-5_0_2_node_31 | 0.4 | n |  | TRUE
46 | bus_LV_3734-5_0_2_node_32 | 0.4 | n |  | TRUE
47 | bus_LV_3734-5_0_2_node_33 | 0.4 | n |  | TRUE
48 | bus_LV_3734-5_0_2_node_34 | 0.4 | n |  | TRUE
49 | bus_LV_3734-5_0_2_node_39 | 0.4 | n |  | TRUE
50 | bus_LV_3734-5_0_2_node_40 | 0.4 | n |  | TRUE
51 | bus_LV_3734-5_0_2_node_43 | 0.4 | n |  | TRUE
52 | bus_LV_3734-5_0_2_node_54 | 0.4 | n |  | TRUE
53 | bus_LV_3734-5_0_2_node_60 | 0.4 | n |  | TRUE
54 | bus_LV_3734-5_0_2_node_62 | 0.4 | n |  | TRUE
55 | bus_LV_3734-5_0_2_node_58 | 0.4 | n |  | TRUE
56 | bus_LV_3734-5_0_2_node_41 | 0.4 | n |  | TRUE
57 | bus_LV_3734-5_0_2_node_52 | 0.4 | n |  | TRUE
58 | bus_LV_3734-5_0_2_node_42 | 0.4 | n |  | TRUE
59 | bus_LV_3734-5_0_2_node_47 | 0.4 | n |  | TRUE
60 | bus_LV_3734-5_0_2_node_49 | 0.4 | n |  | TRUE
61 | bus_LV_3734-5_0_2_node_50 | 0.4 | n |  | TRUE
62 | bus_LV_3734-5_0_2_node_53 | 0.4 | n |  | TRUE
63 | bus_LV_3734-5_0_2_node_57 | 0.4 | n |  | TRUE
64 | bus_LV_3734-5_0_2_node_59 | 0.4 | n |  | TRUE
65 | bus_LV_3734-5_0_2_node_61 | 0.4 | n |  | TRUE
66 | bus_LV_3734-5_0_2_node_63 | 0.4 | n |  | TRUE
67 | bus_LV_3734-5_0_2_node_64 | 0.4 | n |  | TRUE
68 | bus_LV_3734-5_0_2_node_65 | 0.4 | n |  | TRUE
69 | bus_LV_3734-5_0_2_node_67 | 0.4 | n |  | TRUE
70 | bus_LV_3734-5_0_2_node_70 | 0.4 | n |  | TRUE
71 | bus_LV_3734-5_0_2_node_72 | 0.4 | n |  | TRUE
72 | bus_LV_3734-5_0_2_node_74 | 0.4 | n |  | TRUE
73 | bus_LV_3734-5_0_2_node_75 | 0.4 | n |  | TRUE
74 | bus_LV_3734-5_0_2_node_80 | 0.4 | n |  | TRUE
75 | bus_LV_3734-5_0_2_node_76 | 0.4 | n |  | TRUE
76 | bus_LV_3734-5_0_2_node_77 | 0.4 | n |  | TRUE
77 | bus_LV_3734-5_0_2_node_78 | 0.4 | n |  | TRUE
78 | bus_LV_3734-5_0_2_node_79 | 0.4 | n |  | TRUE
79 | bus_MV_56_0_node_310 | 20 | n |  | TRUE

## load
| name | bus | p_mw | q_mvar | const_z_percent | const_i_percent | sn_mva | scaling | in_service | type
0 | LV_3734-5_0_2_load_0 | 0 | 0.0007922 | 0.00019854 | 0 | 0 |  | 1 | TRUE | wye
1 | LV_3734-5_0_2_load_1 | 1 | 0.00065634 | 0.00016449 | 0 | 0 |  | 1 | TRUE | wye
2 | LV_3734-5_0_2_load_3 | 3 | 0.0010103 | 0.0002532 | 0 | 0 |  | 1 | TRUE | wye
3 | LV_3734-5_0_2_load_18 | 8 | 0.0014455 | 0.00036227 | 0 | 0 |  | 1 | TRUE | wye
4 | LV_3734-5_0_2_load_10 | 10 | 0.0023138 | 0.00057989 | 0 | 0 |  | 1 | TRUE | wye
5 | LV_3734-5_0_2_load_46 | 12 | 0.0034316 | 0.00086004 | 0 | 0 |  | 1 | TRUE | wye
6 | LV_3734-5_0_2_load_45 | 13 | 0.0028157 | 0.00070568 | 0 | 0 |  | 1 | TRUE | wye
7 | LV_3734-5_0_2_load_14 | 14 | 0.0011684 | 0.00029282 | 0 | 0 |  | 1 | TRUE | wye
8 | LV_3734-5_0_2_load_17 | 17 | 0.00088455 | 0.00022169 | 0 | 0 |  | 1 | TRUE | wye
9 | LV_3734-5_0_2_load_19 | 18 | 0.0013371 | 0.00033511 | 0 | 0 |  | 1 | TRUE | wye
10 | LV_3734-5_0_2_load_16 | 21 | 0.0035202 | 0.00088225 | 0 | 0 |  | 1 | TRUE | wye
11 | LV_3734-5_0_2_load_12 | 22 | 0.001414 | 0.00035437 | 0 | 0 |  | 1 | TRUE | wye
12 | LV_3734-5_0_2_load_11 | 23 | 0.00082403 | 0.00020652 | 0 | 0 |  | 1 | TRUE | wye
13 | LV_3734-5_0_2_load_13 | 24 | 0.0015532 | 0.00038927 | 0 | 0 |  | 1 | TRUE | wye
14 | LV_3734-5_0_2_load_81 | 25 | 0.00043131 | 0.0001081 | 0 | 0 |  | 1 | TRUE | wye
15 | LV_3734-5_0_2_load_73 | 27 | 0.00055572 | 0.00013928 | 0 | 0 |  | 1 | TRUE | wye
16 | LV_3734-5_0_2_load_69 | 28 | 0.00050255 | 0.00012595 | 0 | 0 |  | 1 | TRUE | wye
17 | LV_3734-5_0_2_load_20 | 29 | 0.0037489 | 0.00093956 | 0 | 0 |  | 1 | TRUE | wye
18 | LV_3734-5_0_2_load_21 | 30 | 0.001958 | 0.00049073 | 0 | 0 |  | 1 | TRUE | wye
19 | LV_3734-5_0_2_load_22 | 31 | 0.0041875 | 0.0010495 | 0 | 0 |  | 1 | TRUE | wye
20 | LV_3734-5_0_2_load_23 | 32 | 0.0062074 | 0.0015557 | 0 | 0 |  | 1 | TRUE | wye
21 | LV_3734-5_0_2_load_27 | 34 | 0.0024956 | 0.00062546 | 0 | 0 |  | 1 | TRUE | wye
22 | LV_3734-5_0_2_load_25 | 35 | 0.0036665 | 0.00091892 | 0 | 0 |  | 1 | TRUE | wye
23 | LV_3734-5_0_2_load_55 | 36 | 0.0029709 | 0.00074459 | 0 | 0 |  | 1 | TRUE | wye
24 | LV_3734-5_0_2_load_29 | 39 | 0.00055102 | 0.0001381 | 0 | 0 |  | 1 | TRUE | wye
25 | LV_3734-5_0_2_load_36 | 40 | 0.00049788 | 0.00012478 | 0 | 0 |  | 1 | TRUE | wye
26 | LV_3734-5_0_2_load_56 | 41 | 0.00379 | 0.00094986 | 0 | 0 |  | 1 | TRUE | wye
27 | LV_3734-5_0_2_load_44 | 42 | 0.0019297 | 0.00048364 | 0 | 0 |  | 1 | TRUE | wye
28 | LV_3734-5_0_2_load_37 | 43 | 0.0025615 | 0.00064198 | 0 | 0 |  | 1 | TRUE | wye
29 | LV_3734-5_0_2_load_30 | 44 | 0.0050222 | 0.0012587 | 0 | 0 |  | 1 | TRUE | wye
30 | LV_3734-5_0_2_load_31 | 45 | 0.0046291 | 0.0011602 | 0 | 0 |  | 1 | TRUE | wye
31 | LV_3734-5_0_2_load_32 | 46 | 0.001016 | 0.00025462 | 0 | 0 |  | 1 | TRUE | wye
32 | LV_3734-5_0_2_load_34 | 48 | 0.0022216 | 0.00055679 | 0 | 0 |  | 1 | TRUE | wye
33 | LV_3734-5_0_2_load_39 | 49 | 0.0028512 | 0.00071459 | 0 | 0 |  | 1 | TRUE | wye
34 | LV_3734-5_0_2_load_40 | 50 | 0.0087966 | 0.0022046 | 0 | 0 |  | 1 | TRUE | wye
35 | LV_3734-5_0_2_load_43 | 51 | 0.0034262 | 0.00085869 | 0 | 0 |  | 1 | TRUE | wye
36 | LV_3734-5_0_2_load_54 | 52 | 0.0064346 | 0.0016127 | 0 | 0 |  | 1 | TRUE | wye
37 | LV_3734-5_0_2_load_62 | 54 | 0.0027429 | 0.00068745 | 0 | 0 |  | 1 | TRUE | wye
38 | LV_3734-5_0_2_load_58 | 55 | 0.0029459 | 0.00073832 | 0 | 0 |  | 1 | TRUE | wye
39 | LV_3734-5_0_2_load_41 | 56 | 0.0030473 | 0.00076374 | 0 | 0 |  | 1 | TRUE | wye
40 | LV_3734-5_0_2_load_42 | 58 | 0.0083906 | 0.0021029 | 0 | 0 |  | 1 | TRUE | wye
41 | LV_3734-5_0_2_load_47 | 59 | 0.004606 | 0.0011544 | 0 | 0 |  | 1 | TRUE | wye
42 | LV_3734-5_0_2_load_49 | 60 | 0.0032019 | 0.00080248 | 0 | 0 |  | 1 | TRUE | wye
43 | LV_3734-5_0_2_load_50 | 61 | 0.0039972 | 0.0010018 | 0 | 0 |  | 1 | TRUE | wye
44 | LV_3734-5_0_2_load_53 | 62 | 0.0053055 | 0.0013297 | 0 | 0 |  | 1 | TRUE | wye
45 | LV_3734-5_0_2_load_57 | 63 | 0.0030578 | 0.00076635 | 0 | 0 |  | 1 | TRUE | wye
46 | LV_3734-5_0_2_load_61 | 65 | 0.018315 | 0.0045902 | 0 | 0 |  | 1 | TRUE | wye
47 | LV_3734-5_0_2_load_63 | 66 | 0.00050912 | 0.0001276 | 0 | 0 |  | 1 | TRUE | wye
48 | LV_3734-5_0_2_load_64 | 67 | 0.00053717 | 0.00013463 | 0 | 0 |  | 1 | TRUE | wye
49 | LV_3734-5_0_2_load_65 | 68 | 0.00071824 | 0.00018001 | 0 | 0 |  | 1 | TRUE | wye
50 | LV_3734-5_0_2_load_67 | 69 | 0.00079806 | 0.00020001 | 0 | 0 |  | 1 | TRUE | wye
51 | LV_3734-5_0_2_load_70 | 70 | 0.00050926 | 0.00012763 | 0 | 0 |  | 1 | TRUE | wye
52 | LV_3734-5_0_2_load_72 | 71 | 0.00089915 | 0.00022535 | 0 | 0 |  | 1 | TRUE | wye
53 | LV_3734-5_0_2_load_74 | 72 | 0.00068509 | 0.0001717 | 0 | 0 |  | 1 | TRUE | wye
54 | LV_3734-5_0_2_load_75 | 73 | 0.00079689 | 0.00019972 | 0 | 0 |  | 1 | TRUE | wye
55 | LV_3734-5_0_2_load_80 | 74 | 0.00080897 | 0.00020275 | 0 | 0 |  | 1 | TRUE | wye
56 | LV_3734-5_0_2_load_76 | 75 | 0.00064494 | 0.00016164 | 0 | 0 |  | 1 | TRUE | wye
57 | LV_3734-5_0_2_load_78 | 77 | 0.00066924 | 0.00016773 | 0 | 0 |  | 1 | TRUE | wye
58 | LV_3734-5_0_2_load_79 | 78 | 0.0010745 | 0.0002693 | 0 | 0 |  | 1 | TRUE | wye

## ext_grid
| name | bus | vm_pu | va_degree | slack_weight | in_service
0 |  | 48 | 1 | 0 | 1 | TRUE

## line
| name | std_type | from_bus | to_bus | length_km | r_ohm_per_km | x_ohm_per_km | c_nf_per_km | g_us_per_km | max_i_ka | df | parallel | type | in_service
0 | LV_3734-5_0_2_line_0 | NAYY 4x150 SE | 0 | 1 | 0.086956 | 0.208 | 0.08 | 261 | 0 | 0.27 | 1 | 2 | cs | TRUE
1 | LV_3734-5_0_2_line_1 | NAYY 4x150 SE | 0 | 2 | 0.55217 | 0.208 | 0.08 | 261 | 0 | 0.27 | 1 | 2 | cs | TRUE
2 | LV_3734-5_0_2_line_2 | NAYY 4x150 SE | 1 | 3 | 0.13406 | 0.208 | 0.08 | 261 | 0 | 0.27 | 1 | 2 | cs | TRUE
3 | LV_3734-5_0_2_line_3 | NAYY 4x150 SE | 2 | 4 | 0.23923 | 0.208 | 0.08 | 261 | 0 | 0.27 | 1 | 2 | cs | TRUE
4 | LV_3734-5_0_2_line_4 | NAYY 4x150 SE | 2 | 5 | 0.40918 | 0.208 | 0.08 | 261 | 0 | 0.27 | 1 | 1 | cs | TRUE
5 | LV_3734-5_0_2_line_5 | NAYY 4x150 SE | 3 | 6 | 0.0647 | 0.208 | 0.08 | 261 | 0 | 0.27 | 1 | 2 | cs | TRUE
6 | LV_3734-5_0_2_line_6 | NAYY 4x150 SE | 4 | 10 | 0.070919 | 0.208 | 0.08 | 261 | 0 | 0.27 | 1 | 1 | cs | TRUE
7 | LV_3734-5_0_2_line_7 | NAYY 4x150 SE | 4 | 7 | 0.028452 | 0.208 | 0.08 | 261 | 0 | 0.27 | 1 | 2 | cs | TRUE
8 | LV_3734-5_0_2_line_8 | NAYY 4x150 SE | 5 | 14 | 0.16884 | 0.208 | 0.08 | 261 | 0 | 0.27 | 1 | 1 | cs | TRUE
9 | LV_3734-5_0_2_line_9 | NAYY 4x150 SE | 6 | 15 | 0.20839 | 0.208 | 0.08 | 261 | 0 | 0.27 | 1 | 1 | cs | TRUE
10 | LV_3734-5_0_2_line_10 | NAYY 4x150 SE | 6 | 16 | 0.45472 | 0.208 | 0.08 | 261 | 0 | 0.27 | 1 | 2 | cs | TRUE
11 | LV_3734-5_0_2_line_11 | NAYY 4x150 SE | 7 | 8 | 0.0023002 | 0.208 | 0.08 | 261 | 0 | 0.27 | 1 | 1 | cs | TRUE
12 | LV_3734-5_0_2_line_12 | NAYY 4x150 SE | 7 | 9 | 0.069526 | 0.208 | 0.08 | 261 | 0 | 0.27 | 1 | 2 | cs | TRUE
13 | LV_3734-5_0_2_line_13 | NAYY 4x150 SE | 8 | 17 | 0.026321 | 0.208 | 0.08 | 261 | 0 | 0.27 | 1 | 1 | cs | TRUE
14 | LV_3734-5_0_2_line_14 | NAYY 4x150 SE | 9 | 18 | 0.13103 | 0.208 | 0.08 | 261 | 0 | 0.27 | 1 | 1 | cs | TRUE
15 | LV_3734-5_0_2_line_15 | NAYY 4x150 SE | 9 | 19 | 0.034946 | 0.208 | 0.08 | 261 | 0 | 0.27 | 1 | 2 | cs | TRUE
16 | LV_3734-5_0_2_line_16 | NAYY 4x150 SE | 11 | 12 | 0.044079 | 0.208 | 0.08 | 261 | 0 | 0.27 | 1 | 1 | cs | TRUE
17 | LV_3734-5_0_2_line_17 | NAYY 4x150 SE | 11 | 13 | 0.088784 | 0.208 | 0.08 | 261 | 0 | 0.27 | 1 | 1 | cs | TRUE
18 | LV_3734-5_0_2_line_18 | NAYY 4x150 SE | 13 | 20 | 0.059426 | 0.208 | 0.08 | 261 | 0 | 0.27 | 1 | 1 | cs | TRUE
19 | LV_3734-5_0_2_line_19 | NAYY 4x150 SE | 14 | 22 | 0.037609 | 0.208 | 0.08 | 261 | 0 | 0.27 | 1 | 1 | cs | TRUE
20 | LV_3734-5_0_2_line_20 | NAYY 4x150 SE | 15 | 25 | 0.040953 | 0.208 | 0.08 | 261 | 0 | 0.27 | 1 | 1 | cs | TRUE
21 | LV_3734-5_0_2_line_21 | NAYY 4x150 SE | 15 | 26 | 0.02346 | 0.208 | 0.08 | 261 | 0 | 0.27 | 1 | 1 | cs | TRUE
22 | LV_3734-5_0_2_line_22 | NAYY 4x150 SE | 16 | 27 | 0.019513 | 0.208 | 0.08 | 261 | 0 | 0.27 | 1 | 1 | cs | TRUE
23 | LV_3734-5_0_2_line_23 | NAYY 4x150 SE | 16 | 28 | 0.01313 | 0.208 | 0.08 | 261 | 0 | 0.27 | 1 | 1 | cs | TRUE
24 | LV_3734-5_0_2_line_24 | NAYY 4x150 SE | 17 | 21 | 0.012784 | 0.208 | 0.08 | 261 | 0 | 0.27 | 1 | 1 | cs | TRUE
25 | LV_3734-5_0_2_line_25 | NAYY 4x150 SE | 19 | 61 | 0.019895 | 0.208 | 0.08 | 261 | 0 | 0.27 | 1 | 2 | cs | TRUE
26 | LV_3734-5_0_2_line_26 | NAYY 4x150 SE | 19 | 59 | 0.053007 | 0.208 | 0.08 | 261 | 0 | 0.27 | 1 | 1 | cs | TRUE
27 | LV_3734-5_0_2_line_27 | NAYY 4x150 SE | 20 | 38 | 0.027994 | 0.208 | 0.08 | 261 | 0 | 0.27 | 1 | 1 | cs | TRUE
28 | LV_3734-5_0_2_line_28 | NAYY 4x150 SE | 22 | 23 | 0.027928 | 0.208 | 0.08 | 261 | 0 | 0.27 | 1 | 1 | cs | TRUE
29 | LV_3734-5_0_2_line_29 | NAYY 4x150 SE | 23 | 24 | 0.032962 | 0.208 | 0.08 | 261 | 0 | 0.27 | 1 | 1 | cs | TRUE
30 | LV_3734-5_0_2_line_30 | NAYY 4x150 SE | 26 | 69 | 0.052931 | 0.208 | 0.08 | 261 | 0 | 0.27 | 1 | 1 | cs | TRUE
31 | LV_3734-5_0_2_line_31 | NAYY 4x150 SE | 26 | 68 | 0.028347 | 0.208 | 0.08 | 261 | 0 | 0.27 | 1 | 1 | cs | TRUE
32 | LV_3734-5_0_2_line_32 | NAYY 4x150 SE | 27 | 73 | 0.032688 | 0.208 | 0.08 | 261 | 0 | 0.27 | 1 | 1 | cs | TRUE
33 | LV_3734-5_0_2_line_33 | NAYY 4x150 SE | 28 | 70 | 0.025339 | 0.208 | 0.08 | 261 | 0 | 0.27 | 1 | 1 | cs | TRUE
34 | LV_3734-5_0_2_line_34 | NAYY 4x150 SE | 29 | 30 | 0.021351 | 0.208 | 0.08 | 261 | 0 | 0.27 | 1 | 1 | cs | TRUE
35 | LV_3734-5_0_2_line_35 | NAYY 4x150 SE | 29 | 31 | 0.0075219 | 0.208 | 0.08 | 261 | 0 | 0.27 | 1 | 1 | cs | TRUE
36 | LV_3734-5_0_2_line_36 | NAYY 4x150 SE | 30 | 32 | 0.0022399 | 0.208 | 0.08 | 261 | 0 | 0.27 | 1 | 1 | cs | TRUE
37 | LV_3734-5_0_2_line_37 | NAYY 4x150 SE | 31 | 33 | 0.0064587 | 0.208 | 0.08 | 261 | 0 | 0.27 | 1 | 1 | cs | TRUE
38 | LV_3734-5_0_2_line_38 | NAYY 4x150 SE | 33 | 34 | 0.031896 | 0.208 | 0.08 | 261 | 0 | 0.27 | 1 | 1 | cs | TRUE
39 | LV_3734-5_0_2_line_39 | NAYY 4x150 SE | 33 | 35 | 0.015831 | 0.208 | 0.08 | 261 | 0 | 0.27 | 1 | 1 | cs | TRUE
40 | LV_3734-5_0_2_line_40 | NAYY 4x150 SE | 34 | 36 | 0.015117 | 0.208 | 0.08 | 261 | 0 | 0.27 | 1 | 1 | cs | TRUE
41 | LV_3734-5_0_2_line_41 | NAYY 4x150 SE | 35 | 37 | 0.012994 | 0.208 | 0.08 | 261 | 0 | 0.27 | 1 | 1 | cs | TRUE
42 | LV_3734-5_0_2_line_42 | NAYY 4x150 SE | 36 | 42 | 0.0056333 | 0.208 | 0.08 | 261 | 0 | 0.27 | 1 | 1 | cs | TRUE
43 | LV_3734-5_0_2_line_43 | NAYY 4x150 SE | 37 | 38 | 0.004823 | 0.208 | 0.08 | 261 | 0 | 0.27 | 1 | 1 | cs | TRUE
44 | LV_3734-5_0_2_line_44 | NAYY 4x150 SE | 37 | 39 | 0.0099126 | 0.208 | 0.08 | 261 | 0 | 0.27 | 1 | 1 | cs | TRUE
45 | LV_3734-5_0_2_line_45 | NAYY 4x150 SE | 38 | 40 | 0.011246 | 0.208 | 0.08 | 261 | 0 | 0.27 | 1 | 1 | cs | TRUE
46 | LV_3734-5_0_2_line_46 | NAYY 4x150 SE | 39 | 41 | 0.014707 | 0.208 | 0.08 | 261 | 0 | 0.27 | 1 | 1 | cs | TRUE
47 | LV_3734-5_0_2_line_47 | NAYY 4x150 SE | 40 | 43 | 0.017624 | 0.208 | 0.08 | 261 | 0 | 0.27 | 1 | 1 | cs | TRUE
48 | LV_3734-5_0_2_line_48 | NAYY 4x150 SE | 42 | 58 | 0.025937 | 0.208 | 0.08 | 261 | 0 | 0.27 | 1 | 1 | cs | TRUE
49 | LV_3734-5_0_2_line_49 | NAYY 4x150 SE | 44 | 45 | 0.042698 | 0.208 | 0.08 | 261 | 0 | 0.27 | 1 | 2 | cs | TRUE
50 | LV_3734-5_0_2_line_50 | NAYY 4x150 SE | 44 | 46 | 0.0067545 | 0.208 | 0.08 | 261 | 0 | 0.27 | 1 | 2 | cs | TRUE
51 | LV_3734-5_0_2_line_51 | NAYY 4x150 SE | 45 | 47 | 0.017058 | 0.208 | 0.08 | 261 | 0 | 0.27 | 1 | 2 | cs | TRUE
52 | LV_3734-5_0_2_line_52 | NAYY 4x150 SE | 46 | 48 | 0.0065062 | 0.208 | 0.08 | 261 | 0 | 0.27 | 1 | 2 | cs | TRUE
53 | LV_3734-5_0_2_line_53 | NAYY 4x150 SE | 47 | 49 | 0.016754 | 0.208 | 0.08 | 261 | 0 | 0.27 | 1 | 1 | cs | TRUE
54 | LV_3734-5_0_2_line_54 | NAYY 4x150 SE | 47 | 50 | 0.011863 | 0.208 | 0.08 | 261 | 0 | 0.27 | 1 | 2 | cs | TRUE
55 | LV_3734-5_0_2_line_55 | NAYY 4x150 SE | 49 | 51 | 0.006964 | 0.208 | 0.08 | 261 | 0 | 0.27 | 1 | 1 | cs | TRUE
56 | LV_3734-5_0_2_line_56 | NAYY 4x150 SE | 50 | 52 | 0.036458 | 0.208 | 0.08 | 261 | 0 | 0.27 | 1 | 2 | cs | TRUE
57 | LV_3734-5_0_2_line_57 | NAYY 4x150 SE | 51 | 56 | 0.022981 | 0.208 | 0.08 | 261 | 0 | 0.27 | 1 | 1 | cs | TRUE
58 | LV_3734-5_0_2_line_58 | NAYY 4x150 SE | 52 | 57 | 0.017914 | 0.208 | 0.08 | 261 | 0 | 0.27 | 1 | 2 | cs | TRUE
59 | LV_3734-5_0_2_line_59 | NAYY 4x150 SE | 53 | 54 | 0.020773 | 0.208 | 0.08 | 261 | 0 | 0.27 | 1 | 1 | cs | TRUE
60 | LV_3734-5_0_2_line_60 | NAYY 4x150 SE | 53 | 55 | 0.025608 | 0.208 | 0.08 | 261 | 0 | 0.27 | 1 | 1 | cs | TRUE
61 | LV_3734-5_0_2_line_61 | NAYY 4x150 SE | 54 | 62 | 0.0092258 | 0.208 | 0.08 | 261 | 0 | 0.27 | 1 | 1 | cs | TRUE
62 | LV_3734-5_0_2_line_62 | NAYY 4x150 SE | 55 | 63 | 0.021774 | 0.208 | 0.08 | 261 | 0 | 0.27 | 1 | 1 | cs | TRUE
63 | LV_3734-5_0_2_line_63 | NAYY 4x150 SE | 56 | 58 | 0.0094908 | 0.208 | 0.08 | 261 | 0 | 0.27 | 1 | 1 | cs | TRUE
64 | LV_3734-5_0_2_line_64 | NAYY 4x150 SE | 57 | 62 | 0.016807 | 0.208 | 0.08 | 261 | 0 | 0.27 | 1 | 1 | cs | TRUE
65 | LV_3734-5_0_2_line_65 | NAYY 4x150 SE | 57 | 61 | 0.01532 | 0.208 | 0.08 | 261 | 0 | 0.27 | 1 | 2 | cs | TRUE
66 | LV_3734-5_0_2_line_66 | NAYY 4x150 SE | 59 | 60 | 0.023541 | 0.208 | 0.08 | 261 | 0 | 0.27 | 1 | 1 | cs | TRUE
67 | LV_3734-5_0_2_line_67 | NAYY 4x150 SE | 63 | 64 | 0.011354 | 0.208 | 0.08 | 261 | 0 | 0.27 | 1 | 1 | cs | TRUE
68 | LV_3734-5_0_2_line_68 | NAYY 4x150 SE | 64 | 65 | 0.028429 | 0.208 | 0.08 | 261 | 0 | 0.27 | 1 | 1 | cs | TRUE
69 | LV_3734-5_0_2_line_69 | NAYY 4x150 SE | 66 | 67 | 0.01952 | 0.208 | 0.08 | 261 | 0 | 0.27 | 1 | 1 | cs | TRUE
70 | LV_3734-5_0_2_line_70 | NAYY 4x150 SE | 67 | 68 | 0.0071266 | 0.208 | 0.08 | 261 | 0 | 0.27 | 1 | 1 | cs | TRUE
71 | LV_3734-5_0_2_line_71 | NAYY 4x150 SE | 70 | 71 | 0.040091 | 0.208 | 0.08 | 261 | 0 | 0.27 | 1 | 1 | cs | TRUE
72 | LV_3734-5_0_2_line_72 | NAYY 4x150 SE | 71 | 72 | 0.015379 | 0.208 | 0.08 | 261 | 0 | 0.27 | 1 | 1 | cs | TRUE
73 | LV_3734-5_0_2_line_73 | NAYY 4x150 SE | 72 | 74 | 0.041448 | 0.208 | 0.08 | 261 | 0 | 0.27 | 1 | 1 | cs | TRUE
74 | LV_3734-5_0_2_line_74 | NAYY 4x150 SE | 73 | 75 | 0.023143 | 0.208 | 0.08 | 261 | 0 | 0.27 | 1 | 1 | cs | TRUE
75 | LV_3734-5_0_2_line_75 | NAYY 4x150 SE | 75 | 76 | 0.055187 | 0.208 | 0.08 | 261 | 0 | 0.27 | 1 | 1 | cs | TRUE
76 | LV_3734-5_0_2_line_76 | NAYY 4x150 SE | 76 | 77 | 0.048133 | 0.208 | 0.08 | 261 | 0 | 0.27 | 1 | 1 | cs | TRUE
77 | LV_3734-5_0_2_line_77 | NAYY 4x150 SE | 76 | 78 | 0.057045 | 0.208 | 0.08 | 261 | 0 | 0.27 | 1 | 1 | cs | TRUE

## trafo
| name | std_type | hv_bus | lv_bus | sn_mva | vn_hv_kv | vn_lv_kv | vk_percent | vkr_percent | pfe_kw | i0_percent | shift_degree | tap_side | tap_neutral | tap_min | tap_max | tap_step_percent | tap_step_degree | tap_pos | tap_phase_shifter | parallel | df | in_service
0 | LV_3734-5_0_2_trafo_34 | 0.25 MVA 20/0.4 kV | 79 | 48 | 0.25 | 20 | 0.4 | 6 | 1.44 | 0.8 | 0.32 | 150 | hv | 0 | -2 | 2 | 2.5 | 0 | 0 | FALSE | 1 | 1 | TRUE

## line_geodata
| x0 | y0 | x1 | y1 | x2 | y2 | x3 | y3 | x4 | y4 | x5 | y5 | x6 | y6 | x7 | y7 | x8 | y8 | x9 | y9 | x10 | y10 | x11 | y11 | x12 | y12 | x13 | y13 | x14 | y14 | x15 | y15 | x16 | y16 | x17 | y17 | x18 | y18 | x19 | y19 | x20 | y20 | x21 | y21 | x22 | y22 | x23 | y23 | x24 | y24 | x25 | y25
0 | 2744398.0353 | 1188751.2147 | 2744350.0526 | 1188761.3942 | 2744322.5156 | 1188766.5791 | 2744312.6411 | 1188767.0188
1 | 2744948.6242 | 1188733.82 | 2744878.4195 | 1188730.485 | 2744822.2512 | 1188727.3682 | 2744677.9953 | 1188735.5322 | 2744641.5921 | 1188737.1652 | 2744573.4201 | 1188733.0823 | 2744530.4209 | 1188735.1348 | 2744399.3748 | 1188750.9305 | 2744398.0353 | 1188751.2147
2 | 2744178.9766 | 1188758.651 | 2744181.3079 | 1188758.8601 | 2744286.7145 | 1188767.6283 | 2744294.4937 | 1188767.827 | 2744312.6411 | 1188767.0188
3 | 2744948.6242 | 1188733.82 | 2744973.7284 | 1188735.5291 | 2744982.4934 | 1188736.62 | 2745024.6004 | 1188742.4221 | 2745036.5752 | 1188745.5258 | 2745049.8243 | 1188748.9495 | 2745066.286 | 1188753.6409 | 2745094.8223 | 1188758.8921 | 2745117.0325 | 1188760.6651 | 2745143.5105 | 1188761.4186 | 2745180.3837 | 1188760.2337 | 2745180.8994 | 1188765.0835
4 | 2744627.8004 | 1188684.5117 | 2744807.8043 | 1188680.7255 | 2744828.8905 | 1188678.189 | 2744860.4311 | 1188666.5425 | 2744872.8148 | 1188676.4056 | 2744890.4828 | 1188693.3802 | 2744900.8092 | 1188706.574 | 2744911.1166 | 1188716.4537 | 2744927.6096 | 1188723.9589 | 2744937.8437 | 1188722.6834 | 2744957.5444 | 1188718.1121 | 2744965.6381 | 1188717.9301 | 2744969.7779 | 1188720.6214 | 2744971.6957 | 1188723.3589 | 2744973.6925 | 1188726.9324 | 2744974.0456 | 1188731.8894 | 2744973.7284 | 1188735.5291 | 2744948.6242 | 1188733.82
5 | 2744114.7636 | 1188750.8962 | 2744125.3269 | 1188752.4183 | 2744152.9881 | 1188756.3206 | 2744178.9766 | 1188758.651
6 | 2745180.8994 | 1188765.0835 | 2745180.9079 | 1188767.2521 | 2745206.2674 | 1188767.8675 | 2745238.6371 | 1188762.6372 | 2745248.8445 | 1188759.8013
7 | 2745195.2334 | 1188748.3285 | 2745195.4449 | 1188752.1924 | 2745186.7429 | 1188755.7398 | 2745180.0181 | 1188756.7442 | 2745180.3837 | 1188760.2337 | 2745180.8994 | 1188765.0835
8 | 2744627.8004 | 1188684.5117 | 2744588.7365 | 1188683.8122 | 2744559.4786 | 1188677.4451 | 2744521.526 | 1188681.2877 | 2744459.863 | 1188679.7772
9 | 2744114.7636 | 1188750.8962 | 2744076.5096 | 1188745.1043 | 2744111.4558 | 1188762.7595 | 2744118.3573 | 1188766.1283 | 2744130.6445 | 1188778.4562 | 2744137.5046 | 1188785.1267 | 2744121.3678 | 1188790.0534 | 2744157.2979 | 1188821.9663 | 2744185.4759 | 1188834.8106
10 | 2743901.1638 | 1188829.8229 | 2743895.8135 | 1188839.0574 | 2743891.6572 | 1188846.8749 | 2743892.9166 | 1188850.6749 | 2743895.5577 | 1188853.8187 | 2743895.3174 | 1188855.5588 | 2743892.3343 | 1188854.8976 | 2743883.1242 | 1188847.2479 | 2743881.0083 | 1188842.5711 | 2743878.8274 | 1188832.6663 | 2743879.0679 | 1188826.7895 | 2743876.0893 | 1188825.9395 | 2743878.7939 | 1188810.8924 | 2743904.9886 | 1188786.9247 | 2743930.1124 | 1188776.0753 | 2743955.8257 | 1188771.8122 | 2743990.3353 | 1188770.1962 | 2744026.5989 | 1188773.7045 | 2744113.3426 | 1188785.1786 | 2744123.5363 | 1188784.301 | 2744129.4252 | 1188782.1854 | 2744130.6445 | 1188778.4562 | 2744118.3573 | 1188766.1283 | 2744111.4558 | 1188762.7595 | 2744076.5096 | 1188745.1043 | 2744114.7636 | 1188750.8962
11 | 2745195.2334 | 1188748.3285 | 2745192.9951 | 1188748.8591
12 | 2745195.2334 | 1188748.3285 | 2745219.649 | 1188742.5604 | 2745224.2275 | 1188741.0035 | 2745247.6203 | 1188733.0422 | 2745260.946 | 1188726.3933
13 | 2745192.9951 | 1188748.8591 | 2745186.6367 | 1188750.3662 | 2745166.8564 | 1188749.8772
14 | 2745260.946 | 1188726.3933 | 2745259.0147 | 1188721.3869 | 2745252.3515 | 1188708.537 | 2745244.7826 | 1188699.3571 | 2745232.1518 | 1188692.4674 | 2745215.3966 | 1188692.0051 | 2745209.429 | 1188695.4521 | 2745196.1117 | 1188706.4714 | 2745191.0577 | 1188706.2376 | 2745182.7324 | 1188698.3516 | 2745177.9728 | 1188693.8436 | 2745173.1565 | 1188680.9831 | 2745168.5613 | 1188676.6237 | 2745167.76 | 1188676.4501
15 | 2745260.946 | 1188726.3933 | 2745276.115 | 1188714.8631 | 2745279.8481 | 1188707.8924 | 2745281.3216 | 1188700.0107
16 | 2745085.9995 | 1188520.0514 | 2745102.5185 | 1188524.9222 | 2745113 | 1188531.7151 | 2745118.275 | 1188542.0401 | 2745118.5322 | 1188544.8008
17 | 2745085.9995 | 1188520.0514 | 2745112.4331 | 1188483.0285 | 2745137.3343 | 1188473.0127 | 2745153.6997 | 1188471.3165
18 | 2745212.9899 | 1188467.598 | 2745170.6316 | 1188469.5615 | 2745153.6997 | 1188471.3165
19 | 2744459.863 | 1188679.7772 | 2744457.5129 | 1188679.7196 | 2744430.9711 | 1188681.2806 | 2744422.6112 | 1188683.5808
20 | 2744224.2263 | 1188821.244 | 2744185.4759 | 1188834.8106
21 | 2744185.4759 | 1188834.8106 | 2744188.8726 | 1188836.3603 | 2744205.5264 | 1188847.0256
22 | 2743901.1638 | 1188829.8229 | 2743911.7458 | 1188820.7255 | 2743916.9791 | 1188818.8541
23 | 2743901.1638 | 1188829.8229 | 2743911.6428 | 1188835.4793 | 2743912.802 | 1188835.8642
24 | 2745154.0762 | 1188749.5612 | 2745166.8564 | 1188749.8772
25 | 2745281.3216 | 1188700.0107 | 2745280.7136 | 1188680.1245
26 | 2745281.3216 | 1188700.0107 | 2745267.965 | 1188701.6435 | 2745231.4132 | 1188686.5354
27 | 2745212.9899 | 1188467.598 | 2745216.6053 | 1188495.3527
28 | 2744395.6841 | 1188690.9896 | 2744422.6112 | 1188683.5808
29 | 2744363.9031 | 1188699.7338 | 2744395.6841 | 1188690.9896
30 | 2744205.5264 | 1188847.0256 | 2744154.97 | 1188863.1546
31 | 2744205.5264 | 1188847.0256 | 2744224.6906 | 1188859.2859 | 2744230.1583 | 1188860.4783
32 | 2743916.9791 | 1188818.8541 | 2743922.8764 | 1188816.7453 | 2743933.123 | 1188817.47 | 2743948.426 | 1188822.6404
33 | 2743912.802 | 1188835.8642 | 2743919.948 | 1188838.2367 | 2743927.519 | 1188837.8851 | 2743932.4402 | 1188841.0948 | 2743936.2892 | 1188843.1323
34 | 2745231.0036 | 1188526.3401 | 2745252.3341 | 1188525.4003
35 | 2745231.0036 | 1188526.3401 | 2745223.489 | 1188526.6711
36 | 2745252.3341 | 1188525.4003 | 2745254.5718 | 1188525.3018
37 | 2745217.0365 | 1188526.9554 | 2745223.489 | 1188526.6711
38 | 2745217.0365 | 1188526.9554 | 2745202.3436 | 1188532.6927 | 2745195.2244 | 1188544.5964 | 2745194.9049 | 1188546.8259
39 | 2745217.0365 | 1188526.9554 | 2745214.7552 | 1188511.29
40 | 2745192.7607 | 1188561.7896 | 2745194.9049 | 1188546.8259
41 | 2745212.8826 | 1188498.4315 | 2745214.7552 | 1188511.29
42 | 2745192.7607 | 1188561.7896 | 2745191.9616 | 1188567.3659
43 | 2745216.6053 | 1188495.3527 | 2745212.8826 | 1188498.4315
44 | 2745212.8826 | 1188498.4315 | 2745202.9867 | 1188499.0063
45 | 2745216.6053 | 1188495.3527 | 2745227.8493 | 1188495.5866
46 | 2745188.3043 | 1188499.859 | 2745202.9867 | 1188499.0063
47 | 2745245.4693 | 1188495.9532 | 2745227.8493 | 1188495.5866
48 | 2745192.6005 | 1188593.1008 | 2745190.6766 | 1188576.3341 | 2745191.9616 | 1188567.3659
49 | 2745167.2726 | 1188640.3485 | 2745181.6639 | 1188652.4328 | 2745197.721 | 1188650.2204 | 2745205.0694 | 1188647.9307
50 | 2745167.2726 | 1188640.3485 | 2745162.0998 | 1188636.0049
51 | 2745220.3329 | 1188640.8055 | 2745214.5076 | 1188644.9898 | 2745205.0694 | 1188647.9307
52 | 2745157.1172 | 1188631.821 | 2745162.0998 | 1188636.0049
53 | 2745220.3329 | 1188640.8055 | 2745211.1572 | 1188632.4206 | 2745209.0187 | 1188628.6625
54 | 2745220.3329 | 1188640.8055 | 2745230.2964 | 1188647.2436
55 | 2745209.0187 | 1188628.6625 | 2745205.5746 | 1188622.6098
56 | 2745262.4498 | 1188662.7583 | 2745252.5366 | 1188661.6146 | 2745230.2964 | 1188647.2436
57 | 2745195.2484 | 1188602.1406 | 2745198.1579 | 1188609.5758 | 2745205.5746 | 1188622.6098
58 | 2745280.2455 | 1188664.8116 | 2745262.4498 | 1188662.7583
59 | 2745323.8291 | 1188648.4781 | 2745305.1025 | 1188657.4683
60 | 2745323.8291 | 1188648.4781 | 2745317.4944 | 1188623.6664
61 | 2745305.1025 | 1188657.4683 | 2745299.1355 | 1188660.3329 | 2745296.599 | 1188660.9343
62 | 2745312.1081 | 1188602.5692 | 2745317.4944 | 1188623.6664
63 | 2745195.2484 | 1188602.1406 | 2745192.9696 | 1188596.317 | 2745192.6005 | 1188593.1008
64 | 2745280.2455 | 1188664.8116 | 2745296.599 | 1188660.9343
65 | 2745280.2455 | 1188664.8116 | 2745280.7136 | 1188680.1245
66 | 2745209.6576 | 1188677.5431 | 2745231.4132 | 1188686.5354
67 | 2745309.2994 | 1188591.5682 | 2745312.1081 | 1188602.5692
68 | 2745309.2994 | 1188591.5682 | 2745281.4351 | 1188597.5859
69 | 2744256.3803 | 1188865.0193 | 2744245.2706 | 1188863.7741 | 2744237.1212 | 1188861.9969
70 | 2744237.1212 | 1188861.9969 | 2744230.1583 | 1188860.4783
71 | 2743936.2892 | 1188843.1323 | 2743939.3727 | 1188844.7644 | 2743951.8824 | 1188852.6048 | 2743961.6621 | 1188861.3136 | 2743967.747 | 1188867.592
72 | 2743967.747 | 1188867.592 | 2743971.4168 | 1188871.3785 | 2743979.8385 | 1188874.6837 | 2743980.7988 | 1188875.1288
73 | 2744018.4036 | 1188892.5588 | 2743980.7988 | 1188875.1288
74 | 2743948.426 | 1188822.6404 | 2743970.351 | 1188830.0482
75 | 2744022.6348 | 1188847.7133 | 2743970.351 | 1188830.0482
76 | 2744022.6348 | 1188847.7133 | 2744049.1432 | 1188856.6915 | 2744064.0528 | 1188870.3946
77 | 2744005.8525 | 1188872.4963 | 2744016.5241 | 1188872.364 | 2744036.6152 | 1188866.0977 | 2744037.9085 | 1188864.6833 | 2744037.9644 | 1188862.3605 | 2744035.0272 | 1188859.7878 | 2744022.6348 | 1188847.7133

## bus_geodata
| x | y | coords
0 | 2744398.0353 | 1188751.2147
1 | 2744312.6411 | 1188767.0188
2 | 2744948.6242 | 1188733.82
3 | 2744178.9766 | 1188758.651
4 | 2745180.8994 | 1188765.0835
5 | 2744627.8004 | 1188684.5117
6 | 2744114.7636 | 1188750.8962
7 | 2745195.2334 | 1188748.3285
8 | 2745192.9951 | 1188748.8591
9 | 2745260.946 | 1188726.3933
10 | 2745248.8445 | 1188759.8013
11 | 2745085.9995 | 1188520.0514
12 | 2745118.5322 | 1188544.8008
13 | 2745153.6997 | 1188471.3165
14 | 2744459.863 | 1188679.7772
15 | 2744185.4759 | 1188834.8106
16 | 2743901.1638 | 1188829.8229
17 | 2745166.8564 | 1188749.8772
18 | 2745167.76 | 1188676.4501
19 | 2745281.3216 | 1188700.0107
20 | 2745212.9899 | 1188467.598
21 | 2745154.0762 | 1188749.5612
22 | 2744422.6112 | 1188683.5808
23 | 2744395.6841 | 1188690.9896
24 | 2744363.9031 | 1188699.7338
25 | 2744224.2263 | 1188821.244
26 | 2744205.5264 | 1188847.0256
27 | 2743916.9791 | 1188818.8541
28 | 2743912.802 | 1188835.8642
29 | 2745231.0036 | 1188526.3401
30 | 2745252.3341 | 1188525.4003
31 | 2745223.489 | 1188526.6711
32 | 2745254.5718 | 1188525.3018
33 | 2745217.0365 | 1188526.9554
34 | 2745194.9049 | 1188546.8259
35 | 2745214.7552 | 1188511.29
36 | 2745192.7607 | 1188561.7896
37 | 2745212.8826 | 1188498.4315
38 | 2745216.6053 | 1188495.3527
39 | 2745202.9867 | 1188499.0063
40 | 2745227.8493 | 1188495.5866
41 | 2745188.3043 | 1188499.859
42 | 2745191.9616 | 1188567.3659
43 | 2745245.4693 | 1188495.9532
44 | 2745167.2726 | 1188640.3485
45 | 2745205.0694 | 1188647.9307
46 | 2745162.0998 | 1188636.0049
47 | 2745220.3329 | 1188640.8055
48 | 2745157.1172 | 1188631.821
49 | 2745209.0187 | 1188628.6625
50 | 2745230.2964 | 1188647.2436
51 | 2745205.5746 | 1188622.6098
52 | 2745262.4498 | 1188662.7583
53 | 2745323.8291 | 1188648.4781
54 | 2745305.1025 | 1188657.4683
55 | 2745317.4944 | 1188623.6664
56 | 2745195.2484 | 1188602.1406
57 | 2745280.2455 | 1188664.8116
58 | 2745192.6005 | 1188593.1008
59 | 2745231.4132 | 1188686.5354
60 | 2745209.6576 | 1188677.5431
61 | 2745280.7136 | 1188680.1245
62 | 2745296.599 | 1188660.9343
63 | 2745312.1081 | 1188602.5692
64 | 2745309.2994 | 1188591.5682
65 | 2745281.4351 | 1188597.5859
66 | 2744256.3803 | 1188865.0193
67 | 2744237.1212 | 1188861.9969
68 | 2744230.1583 | 1188860.4783
69 | 2744154.97 | 1188863.1546
70 | 2743936.2892 | 1188843.1323
71 | 2743967.747 | 1188867.592
72 | 2743980.7988 | 1188875.1288
73 | 2743948.426 | 1188822.6404
74 | 2744018.4036 | 1188892.5588
75 | 2743970.351 | 1188830.0482
76 | 2744022.6348 | 1188847.7133
77 | 2744064.0528 | 1188870.3946
78 | 2744005.8525 | 1188872.4963
79 | 2745220.3329 | 1188640.8055

## line_std_types
| c_nf_per_km | r_ohm_per_km | x_ohm_per_km | max_i_ka | type | q_mm2 | alpha | voltage_rating
NAYY 4x50 SE | 210 | 0.642 | 0.083 | 0.142 | cs | 50 | 0.00403 | LV
NAYY 4x120 SE | 264 | 0.225 | 0.08 | 0.242 | cs | 120 | 0.00403 | LV
NAYY 4x150 SE | 261 | 0.208 | 0.08 | 0.27 | cs | 150 | 0.00403 | LV
NA2XS2Y 1x95 RM/25 12/20 kV | 216 | 0.313 | 0.132 | 0.252 | cs | 95 | 0.00403 | MV
NA2XS2Y 1x185 RM/25 12/20 kV | 273 | 0.161 | 0.117 | 0.362 | cs | 185 | 0.00403 | MV
NA2XS2Y 1x240 RM/25 12/20 kV | 304 | 0.122 | 0.112 | 0.421 | cs | 240 | 0.00403 | MV
NA2XS2Y 1x95 RM/25 6/10 kV | 315 | 0.313 | 0.123 | 0.249 | cs | 95 | 0.00403 | MV
NA2XS2Y 1x185 RM/25 6/10 kV | 406 | 0.161 | 0.11 | 0.358 | cs | 185 | 0.00403 | MV
NA2XS2Y 1x240 RM/25 6/10 kV | 456 | 0.122 | 0.105 | 0.416 | cs | 240 | 0.00403 | MV
NA2XS2Y 1x150 RM/25 12/20 kV | 250 | 0.206 | 0.116 | 0.319 | cs | 150 | 0.00403 | MV
NA2XS2Y 1x120 RM/25 12/20 kV | 230 | 0.253 | 0.119 | 0.283 | cs | 120 | 0.00403 | MV
NA2XS2Y 1x70 RM/25 12/20 kV | 190 | 0.443 | 0.132 | 0.22 | cs | 70 | 0.00403 | MV
NA2XS2Y 1x150 RM/25 6/10 kV | 360 | 0.206 | 0.11 | 0.315 | cs | 150 | 0.00403 | MV
NA2XS2Y 1x120 RM/25 6/10 kV | 340 | 0.253 | 0.113 | 0.28 | cs | 120 | 0.00403 | MV
NA2XS2Y 1x70 RM/25 6/10 kV | 280 | 0.443 | 0.123 | 0.217 | cs | 70 | 0.00403 | MV
N2XS(FL)2Y 1x120 RM/35 64/110 kV | 112 | 0.153 | 0.166 | 0.366 | cs | 120 | 0.00393 | HV
N2XS(FL)2Y 1x185 RM/35 64/110 kV | 125 | 0.099 | 0.156 | 0.457 | cs | 185 | 0.00393 | HV
N2XS(FL)2Y 1x240 RM/35 64/110 kV | 135 | 0.075 | 0.149 | 0.526 | cs | 240 | 0.00393 | HV
N2XS(FL)2Y 1x300 RM/35 64/110 kV | 144 | 0.06 | 0.144 | 0.588 | cs | 300 | 0.00393 | HV
15-AL1/3-ST1A 0.4 | 11 | 1.8769 | 0.35 | 0.105 | ol | 16 | 0.00403 | LV
24-AL1/4-ST1A 0.4 | 11.25 | 1.2012 | 0.335 | 0.14 | ol | 24 | 0.00403 | LV
48-AL1/8-ST1A 0.4 | 12.2 | 0.5939 | 0.3 | 0.21 | ol | 48 | 0.00403 | LV
94-AL1/15-ST1A 0.4 | 13.2 | 0.306 | 0.29 | 0.35 | ol | 94 | 0.00403 | LV
34-AL1/6-ST1A 10.0 | 9.7 | 0.8342 | 0.36 | 0.17 | ol | 34 | 0.00403 | MV
48-AL1/8-ST1A 10.0 | 10.1 | 0.5939 | 0.35 | 0.21 | ol | 48 | 0.00403 | MV
70-AL1/11-ST1A 10.0 | 10.4 | 0.4132 | 0.339 | 0.29 | ol | 70 | 0.00403 | MV
94-AL1/15-ST1A 10.0 | 10.75 | 0.306 | 0.33 | 0.35 | ol | 94 | 0.00403 | MV
122-AL1/20-ST1A 10.0 | 11.1 | 0.2376 | 0.323 | 0.41 | ol | 122 | 0.00403 | MV
149-AL1/24-ST1A 10.0 | 11.25 | 0.194 | 0.315 | 0.47 | ol | 149 | 0.00403 | MV
34-AL1/6-ST1A 20.0 | 9.15 | 0.8342 | 0.382 | 0.17 | ol | 34 | 0.00403 | MV
48-AL1/8-ST1A 20.0 | 9.5 | 0.5939 | 0.372 | 0.21 | ol | 48 | 0.00403 | MV
70-AL1/11-ST1A 20.0 | 9.7 | 0.4132 | 0.36 | 0.29 | ol | 70 | 0.00403 | MV
94-AL1/15-ST1A 20.0 | 10 | 0.306 | 0.35 | 0.35 | ol | 94 | 0.00403 | MV
122-AL1/20-ST1A 20.0 | 10.3 | 0.2376 | 0.344 | 0.41 | ol | 122 | 0.00403 | MV
149-AL1/24-ST1A 20.0 | 10.5 | 0.194 | 0.337 | 0.47 | ol | 149 | 0.00403 | MV
184-AL1/30-ST1A 20.0 | 10.75 | 0.1571 | 0.33 | 0.535 | ol | 184 | 0.00403 | MV
243-AL1/39-ST1A 20.0 | 11 | 0.1188 | 0.32 | 0.645 | ol | 243 | 0.00403 | MV
48-AL1/8-ST1A 110.0 | 8 | 0.5939 | 0.46 | 0.21 | ol | 48 | 0.00403 | HV
70-AL1/11-ST1A 110.0 | 8.4 | 0.4132 | 0.45 | 0.29 | ol | 70 | 0.00403 | HV
94-AL1/15-ST1A 110.0 | 8.65 | 0.306 | 0.44 | 0.35 | ol | 94 | 0.00403 | HV
122-AL1/20-ST1A 110.0 | 8.5 | 0.2376 | 0.43 | 0.41 | ol | 122 | 0.00403 | HV
149-AL1/24-ST1A 110.0 | 8.75 | 0.194 | 0.41 | 0.47 | ol | 149 | 0.00403 | HV
184-AL1/30-ST1A 110.0 | 8.8 | 0.1571 | 0.4 | 0.535 | ol | 184 | 0.00403 | HV
243-AL1/39-ST1A 110.0 | 9 | 0.1188 | 0.39 | 0.645 | ol | 243 | 0.00403 | HV
305-AL1/39-ST1A 110.0 | 9.2 | 0.0949 | 0.38 | 0.74 | ol | 305 | 0.00403 | HV
490-AL1/64-ST1A 110.0 | 9.75 | 0.059 | 0.37 | 0.96 | ol | 490 | 0.00403 | HV
679-AL1/86-ST1A 110.0 | 9.95 | 0.042 | 0.36 | 1.15 | ol | 679 | 0.00403 | HV
490-AL1/64-ST1A 220.0 | 10 | 0.059 | 0.285 | 0.96 | ol | 490 | 0.00403 | HV
679-AL1/86-ST1A 220.0 | 11.7 | 0.042 | 0.275 | 1.15 | ol | 679 | 0.00403 | HV
490-AL1/64-ST1A 380.0 | 11 | 0.059 | 0.253 | 0.96 | ol | 490 | 0.00403 | HV
679-AL1/86-ST1A 380.0 | 14.6 | 0.042 | 0.25 | 1.15 | ol | 679 | 0.00403 | HV

## trafo_std_types
| i0_percent | pfe_kw | vkr_percent | sn_mva | vn_lv_kv | vn_hv_kv | vk_percent | shift_degree | vector_group | tap_side | tap_neutral | tap_min | tap_max | tap_step_degree | tap_step_percent | tap_phase_shifter
160 MVA 380/110 kV | 0.06 | 60 | 0.25 | 160 | 110 | 380 | 12.2 | 0 | Yy0 | hv | 0 | -9 | 9 | 0 | 1.5 | FALSE
100 MVA 220/110 kV | 0.06 | 55 | 0.26 | 100 | 110 | 220 | 12 | 0 | Yy0 | hv | 0 | -9 | 9 | 0 | 1.5 | FALSE
63 MVA 110/20 kV | 0.04 | 22 | 0.32 | 63 | 20 | 110 | 18 | 150 | YNd5 | hv | 0 | -9 | 9 | 0 | 1.5 | FALSE
40 MVA 110/20 kV | 0.05 | 18 | 0.34 | 40 | 20 | 110 | 16.2 | 150 | YNd5 | hv | 0 | -9 | 9 | 0 | 1.5 | FALSE
25 MVA 110/20 kV | 0.07 | 14 | 0.41 | 25 | 20 | 110 | 12 | 150 | YNd5 | hv | 0 | -9 | 9 | 0 | 1.5 | FALSE
63 MVA 110/10 kV | 0.04 | 22 | 0.32 | 63 | 10 | 110 | 18 | 150 | YNd5 | hv | 0 | -9 | 9 | 0 | 1.5 | FALSE
40 MVA 110/10 kV | 0.05 | 18 | 0.34 | 40 | 10 | 110 | 16.2 | 150 | YNd5 | hv | 0 | -9 | 9 | 0 | 1.5 | FALSE
25 MVA 110/10 kV | 0.07 | 14 | 0.41 | 25 | 10 | 110 | 12 | 150 | YNd5 | hv | 0 | -9 | 9 | 0 | 1.5 | FALSE
0.25 MVA 20/0.4 kV | 0.32 | 0.8 | 1.44 | 0.25 | 0.4 | 20 | 6 | 150 | Yzn5 | hv | 0 | -2 | 2 | 0 | 2.5 | FALSE
0.4 MVA 20/0.4 kV | 0.3375 | 1.35 | 1.425 | 0.4 | 0.4 | 20 | 6 | 150 | Dyn5 | hv | 0 | -2 | 2 | 0 | 2.5 | FALSE
0.63 MVA 20/0.4 kV | 0.2619 | 1.65 | 1.206 | 0.63 | 0.4 | 20 | 6 | 150 | Dyn5 | hv | 0 | -2 | 2 | 0 | 2.5 | FALSE
0.25 MVA 10/0.4 kV | 0.24 | 0.6 | 1.2 | 0.25 | 0.4 | 10 | 4 | 150 | Dyn5 | hv | 0 | -2 | 2 | 0 | 2.5 | FALSE
0.4 MVA 10/0.4 kV | 0.2375 | 0.95 | 1.325 | 0.4 | 0.4 | 10 | 4 | 150 | Dyn5 | hv | 0 | -2 | 2 | 0 | 2.5 | FALSE
0.63 MVA 10/0.4 kV | 0.1873 | 1.18 | 1.0794 | 0.63 | 0.4 | 10 | 4 | 150 | Dyn5 | hv | 0 | -2 | 2 | 0 | 2.5 | FALSE

## trafo3w_std_types
| sn_hv_mva | sn_mv_mva | sn_lv_mva | vn_hv_kv | vn_mv_kv | vn_lv_kv | vk_hv_percent | vk_mv_percent | vk_lv_percent | vkr_hv_percent | vkr_mv_percent | vkr_lv_percent | pfe_kw | i0_percent | shift_mv_degree | shift_lv_degree | vector_group | tap_side | tap_neutral | tap_min | tap_max | tap_step_percent
63/25/38 MVA 110/20/10 kV | 63 | 25 | 38 | 110 | 20 | 10 | 10.4 | 10.4 | 10.4 | 0.28 | 0.32 | 0.35 | 35 | 0.89 | 0 | 0 | YN0yn0yn0 | hv | 0 | -10 | 10 | 1.2
63/25/38 MVA 110/10/10 kV | 63 | 25 | 38 | 110 | 10 | 10 | 10.4 | 10.4 | 10.4 | 0.28 | 0.32 | 0.35 | 35 | 0.89 | 0 | 0 | YN0yn0yn0 | hv | 0 | -10 | 10 | 1.2

## fuse_std_types
| fuse_type | i_rated_a | t_avg | t_min | t_total | x_avg | x_min | x_total
HV 100A | HV 100A | 100 | 0 | [10.0, 3.64, 0.854, 0.281, 0.1, 0.0531, 0.022, 0.01] | [10.0, 4.267, 1.21, 0.403, 0.1, 0.058, 0.022, 0.01] | 0 | [300.0, 350.0, 450.0, 550.0, 700.0, 850.0, 1200.0, 1752.0] | [600.0, 700.0, 900.0, 1150.0, 1665.0, 2000.0, 3000.0, 4313.0]
HV 10A | HV 10A | 10 | 0 | [10.0, 1675.0, 0.344, 0.156, 0.1, 0.0417, 0.0171, 0.01] | [10.0, 1.3, 0.3, 0.155, 0.1, 0.0555, 0.023, 0.01] | 0 | [30.0, 32.0, 35.0, 37.0, 39.0, 50.0, 70.0, 88.0] | [60.0, 70.0, 80.0, 87.0, 94.0, 110.0, 150.0, 216.0]
HV 125A | HV 125A | 125 | 0 | [10.0, 1.82, 0.344, 0.1, 0.0467, 0.0269, 0.01] | [10.0, 2.478, 0.426, 0.1, 0.0427, 0.0211, 0.01] | 0 | [375.0, 500.0, 700.0, 925.0, 1200.0, 1500.0, 2341.0] | [750.0, 1000.0, 1500.0, 2200.0, 3000.0, 4000.0, 5765.0]
HV 160A | HV 160A | 160 | 0 | [10.0, 4.15, 1.03, 0.198, 0.1, 0.051, 0.0172, 0.01] | [10.0, 2.3, 0.734, 0.274, 0.1, 0.046, 0.0177, 0.01] | 0 | [480.0, 550.0, 700.0, 1000.0, 1260.0, 1600.0, 2500.0, 3227.0] | [960.0, 1300.0, 1700.0, 2200.0, 2996.0, 4000.0, 6000.0, 7946.0]
HV 16A | HV 16A | 16 | 0 | [10.0, 0.352, 0.164, 0.1, 0.0649, 0.0342, 0.01] | [10.0, 2.34, 0.722, 0.181, 0.1, 0.055, 0.0296, 0.01] | 0 | [48.0, 60.0, 65.0, 71.0, 80.0, 100.0, 162.0] | [96.0, 110.0, 125.0, 150.0, 168.0, 200.0, 250.0, 398.0]
HV 200A | HV 200A | 200 | 0 | [10.0, 4.267, 1.21, 0.403, 0.1, 0.058, 0.022, 0.01] | [10.0, 3.73, 1.654, 0.328, 0.1, 0.0531, 0.019, 0.01] | 0 | [600.0, 700.0, 900.0, 1150.0, 1665.0, 2000.0, 3000.0, 4313.0] | [1200.0, 1500.0, 1800.0, 2700.0, 3960.0, 5000.0, 7500.0, 10620.0]
HV 20A | HV 20A | 20 | 0 | [10.0, 1.3, 0.3, 0.155, 0.1, 0.0555, 0.023, 0.01] | [10.0, 1.3, 0.161, 0.1, 0.0611, 0.0399, 0.0141, 0.01] | 0 | [60.0, 70.0, 80.0, 87.0, 94.0, 110.0, 150.0, 216.0] | [120.0, 150.0, 200.0, 223.0, 260.0, 300.0, 450.0, 532.0]
HV 25A | HV 25A | 25 | 0 | [10.0, 2.512, 0.833, 0.299, 0.1, 0.0372, 0.0223, 0.01] | [10.0, 3.125, 0.597, 0.198, 0.1, 0.0378, 0.022, 0.01] | 0 | [75.0, 82.0, 90.0, 100.0, 124.0, 170.0, 200.0, 289.0] | [150.0, 170.0, 210.0, 250.0, 294.0, 400.0, 500.0, 711.0]
HV 31.5A | HV 31.5A | 31.5 | 0 | [10.0, 2.34, 0.722, 0.181, 0.1, 0.055, 0.0296, 0.01] | [10.0, 2.84, 0.368, 0.164, 0.1, 0.0621, 0.0378, 0.0195, 0.01] | 0 | [95.0, 110.0, 125.0, 150.0, 165.0, 200.0, 250.0, 390.0] | [189.0, 220.0, 300.0, 350.0, 393.0, 450.0, 530.0, 700.0, 960.0]
HV 40A | HV 40A | 40 | 0 | [10.0, 1.3, 0.161, 0.1, 0.0611, 0.0399, 0.0141, 0.01] | [10.0, 2.05, 0.369, 0.198, 0.1, 0.051, 0.0298, 0.01] | 0 | [120.0, 150.0, 200.0, 223.0, 260.0, 300.0, 450.0, 532.0] | [240.0, 300.0, 400.0, 450.0, 530.0, 650.0, 800.0, 1311.0]
HV 50A | HV 50A | 50 | 0 | [10.0, 3.215, 0.597, 0.198, 0.1, 0.0378, 0.022, 0.01] | [10.0, 3.64, 0.854, 0.281, 0.1, 0.0531, 0.022, 0.01] | 0 | [150.0, 170.0, 210.0, 250.0, 294.0, 400.0, 500.0, 711.0] | [300.0, 350.0, 450.0, 550.0, 700.0, 850.0, 1200.0, 1752.0]
HV 6.3A | HV 6.3A | 6.3 | 0 | [10.0, 1.39, 0.344, 0.168, 0.1, 0.056, 0.0263, 0.01] | [10.0, 1.711, 0.516, 0.198, 0.1, 0.0634, 0.0303, 0.01] | 0 | [19.0, 19.5, 20.4, 20.8, 22.0, 25.0, 32.0, 48.0] | [38.0, 40.0, 43.0, 48.0, 53.0, 60.0, 75.0, 118.0]
HV 63A | HV 63A | 63 | 0 | [10.0, 2.84, 0.368, 0.164, 0.1, 0.0621, 0.0378, 0.0195, 0.01] | [10.0, 1.82, 0.344, 0.1, 0.0467, 0.0269, 0.01] | 0 | [189.0, 220.0, 300.0, 350.0, 393.0, 450.0, 530.0, 700.0, 961.0] | [378.0, 500.0, 700.0, 934.0, 1200.0, 1500.0, 2366.0]
HV 80A | HV 80A | 80 | 0 | [10.0, 2.05, 0.369, 0.198, 0.1, 0.051, 0.0298, 0.01] | [10.0, 4.15, 1.03, 0.198, 0.1, 0.051, 0.0172, 0.01] | 0 | [240.0, 300.0, 400.0, 450.0, 530.0, 650.0, 800.0, 1311.0] | [480.0, 550.0, 700.0, 1000.0, 1260.0, 1600.0, 2500.0, 3227.0]
Siemens NH-1-100 | Siemens NH-1-100 | 100 | [5400.0, 2000.0, 400.0, 20.0, 1.0, 0.2, 0.012, 0.004] | 0 | 0 | [150.0, 190.0, 250.0, 430.0, 900.0, 1250.0, 2700.0, 3600.0] | 0 | 0
Siemens NH-1-125 | Siemens NH-1-125 | 125 | [4800.0, 120.0, 7.0, 0.1, 0.004] | 0 | 0 | [180.0, 400.0, 740.0, 2000.0, 4250.0] | 0 | 0
Siemens NH-1-16 | Siemens NH-1-16 | 16 | [4000.0, 400.0, 2.0, 0.1, 0.04, 0.01] | 0 | 0 | [26.0, 35.0, 75.0, 150.0, 200.0, 300.0] | 0 | 0
Siemens NH-1-160 | Siemens NH-1-160 | 160 | [4800.0, 120.0, 7.0, 0.1, 0.004] | 0 | 0 | [210.0, 500.0, 900.0, 2300.0, 5000.0] | 0 | 0
Siemens NH-1-25 | Siemens NH-1-25 | 25 | [4000.0, 1000.0, 10.0, 0.2, 0.02, 0.01] | 0 | 0 | [40.0, 50.0, 100.0, 210.0, 400.0, 500.0] | 0 | 0
Siemens NH-1-50 | Siemens NH-1-50 | 50 | [4000.0, 40.0, 4.0, 1.0, 0.02, 0.01] | 0 | 0 | [86.0, 200.0, 300.0, 400.0, 1000.0, 1280.0] | 0 | 0
Siemens NH-1-63 | Siemens NH-1-63 | 63 | [4000.0, 100.0, 10.0, 2.0, 0.04, 0.01] | 0 | 0 | [100.0, 200.0, 300.0, 400.0, 1000.0, 1500.0] | 0 | 0
Siemens NH-1-80 | Siemens NH-1-80 | 80 | [4800.0, 120.0, 7.0, 0.1, 0.01] | 0 | 0 | [150.58, 250.0, 450.0, 1150.0, 2470.0] | 0 | 0
Siemens NH-2-1000 | Siemens NH-2-1000 | 1000 | [4800.0, 120.0, 7.0, 0.1, 0.004] | 0 | 0 | [1900.0, 3500.0, 8400.0, 24000.0, 52000.0] | 0 | 0
Siemens NH-2-200 | Siemens NH-2-200 | 200 | [4800.0, 120.0, 7.0, 0.1, 0.004] | 0 | 0 | [280.0, 650.0, 1200.0, 3000.0, 7000.0] | 0 | 0
Siemens NH-2-224 | Siemens NH-2-224 | 224 | [4800.0, 120.0, 7.0, 0.2, 0.04, 0.004] | 0 | 0 | [400.0, 750.0, 1453.0, 3025.0, 4315.0, 7600.0] | 0 | 0
Siemens NH-2-250 | Siemens NH-2-250 | 250 | [4800.0, 120.0, 7.0, 0.1, 0.004] | 0 | 0 | [450.0, 800.0, 1650.0, 4000.0, 8500.0] | 0 | 0
Siemens NH-2-315 | Siemens NH-2-315 | 315 | [4800.0, 120.0, 7.0, 0.1, 0.004] | 0 | 0 | [550.0, 920.0, 1900.0, 5000.0, 11000.0] | 0 | 0
Siemens NH-2-355 | Siemens NH-2-355 | 355 | [4800.0, 120.0, 6.0, 0.1, 0.004] | 0 | 0 | [650.0, 1116.27, 2350.0, 5840.0, 12790.0] | 0 | 0
Siemens NH-2-400 | Siemens NH-2-400 | 400 | [4800.0, 120.0, 7.0, 0.1, 0.004] | 0 | 0 | [720.0, 1350.0, 2800.0, 6500.0, 15000.0] | 0 | 0
Siemens NH-2-425 | Siemens NH-2-425 | 425 | [4800.0, 120.0, 7.0, 0.1, 0.004] | 0 | 0 | [850.0, 1500.0, 3050.0, 7500.0, 16500.0] | 0 | 0
Siemens NH-2-630 | Siemens NH-2-630 | 630 | [4800.0, 120.0, 7.0, 0.1, 0.004] | 0 | 0 | [1200.0, 2000.0, 4800.0, 12000.0, 26000.0] | 0 | 0

## dtypes
| element | column | dtype
0 | bus | name | object
1 | bus | vn_kv | float64
2 | bus | type | object
3 | bus | zone | object
4 | bus | in_service | bool
5 | load | name | object
6 | load | bus | uint32
7 | load | p_mw | float64
8 | load | q_mvar | float64
9 | load | const_z_percent | float64
10 | load | const_i_percent | float64
11 | load | sn_mva | float64
12 | load | scaling | float64
13 | load | in_service | bool
14 | load | type | object
15 | ext_grid | name | object
16 | ext_grid | bus | uint32
17 | ext_grid | vm_pu | float64
18 | ext_grid | va_degree | float64
19 | ext_grid | slack_weight | float64
20 | ext_grid | in_service | bool
21 | line | name | object
22 | line | std_type | object
23 | line | from_bus | uint32
24 | line | to_bus | uint32
25 | line | length_km | float64
26 | line | r_ohm_per_km | float64
27 | line | x_ohm_per_km | float64
28 | line | c_nf_per_km | float64
29 | line | g_us_per_km | float64
30 | line | max_i_ka | float64
31 | line | df | float64
32 | line | parallel | uint32
33 | line | type | object
34 | line | in_service | bool
35 | trafo | name | object
36 | trafo | std_type | object
37 | trafo | hv_bus | uint32
38 | trafo | lv_bus | uint32
39 | trafo | sn_mva | float64
40 | trafo | vn_hv_kv | float64
41 | trafo | vn_lv_kv | float64
42 | trafo | vk_percent | float64
43 | trafo | vkr_percent | float64
44 | trafo | pfe_kw | float64
45 | trafo | i0_percent | float64
46 | trafo | shift_degree | float64
47 | trafo | tap_side | object
48 | trafo | tap_neutral | int32
49 | trafo | tap_min | int32
50 | trafo | tap_max | int32
51 | trafo | tap_step_percent | float64
52 | trafo | tap_step_degree | float64
53 | trafo | tap_pos | int32
54 | trafo | tap_phase_shifter | bool
55 | trafo | parallel | uint32
56 | trafo | df | float64
57 | trafo | in_service | bool
58 | line_geodata | coords | object
59 | bus_geodata | x | float64
60 | bus_geodata | y | float64
61 | bus_geodata | coords | object

## parameters
| version | format_version | converged | OPF_converged | name | f_hz | sn_mva
0 | 2.14.6 | 2.14.0 | FALSE | FALSE |  | 50 | 1