## bus
| name | vn_kv | type | zone | in_service
0 | bus_LV_3746-13_0_3_node_0 | 0.4 | n |  | TRUE
1 | bus_LV_3746-13_0_3_node_1 | 0.4 | n |  | TRUE
2 | bus_LV_3746-13_0_3_node_2 | 0.4 | n |  | TRUE
3 | bus_LV_3746-13_0_3_node_3 | 0.4 | n |  | TRUE
4 | bus_LV_3746-13_0_3_node_24 | 0.4 | n |  | TRUE
5 | bus_LV_3746-13_0_3_node_36 | 0.4 | n |  | TRUE
6 | bus_LV_3746-13_0_3_node_22 | 0.4 | n |  | TRUE
7 | bus_LV_3746-13_0_3_node_20 | 0.4 | n |  | TRUE
8 | bus_LV_3746-13_0_3_node_23 | 0.4 | n |  | TRUE
9 | bus_LV_3746-13_0_3_node_37 | 0.4 | n |  | TRUE
10 | bus_LV_3746-13_0_3_node_19 | 0.4 | n |  | TRUE
11 | bus_LV_3746-13_0_3_node_4 | 0.4 | n |  | TRUE
12 | bus_LV_3746-13_0_3_node_39 | 0.4 | n |  | TRUE
13 | bus_LV_3746-13_0_3_node_5 | 0.4 | n |  | TRUE
14 | bus_LV_3746-13_0_3_node_6 | 0.4 | n |  | TRUE
15 | bus_LV_3746-13_0_3_node_10 | 0.4 | n |  | TRUE
16 | bus_LV_3746-13_0_3_node_26 | 0.4 | n |  | TRUE
17 | bus_LV_3746-13_0_3_node_25 | 0.4 | n |  | TRUE
18 | bus_LV_3746-13_0_3_node_7 | 0.4 | n |  | TRUE
19 | bus_LV_3746-13_0_3_node_8 | 0.4 | n |  | TRUE
20 | bus_LV_3746-13_0_3_node_9 | 0.4 | n |  | TRUE
21 | bus_LV_3746-13_0_3_node_11 | 0.4 | n |  | TRUE
22 | bus_LV_3746-13_0_3_node_12 | 0.4 | n |  | TRUE
23 | bus_LV_3746-13_0_3_node_21 | 0.4 | n |  | TRUE
24 | bus_LV_3746-13_0_3_node_13 | 0.4 | n |  | TRUE
25 | bus_LV_3746-13_0_3_node_14 | 0.4 | n |  | TRUE
26 | bus_LV_3746-13_0_3_node_15 | 0.4 | n |  | TRUE
27 | bus_LV_3746-13_0_3_node_16 | 0.4 | n |  | TRUE
28 | bus_LV_3746-13_0_3_node_17 | 0.4 | n |  | TRUE
29 | bus_LV_3746-13_0_3_node_18 | 0.4 | n |  | TRUE
30 | bus_LV_3746-13_0_3_node_30 | 0.4 | n |  | TRUE
31 | bus_LV_3746-13_0_3_node_28 | 0.4 | n |  | TRUE
32 | bus_LV_3746-13_0_3_node_27 | 0.4 | n |  | TRUE
33 | bus_LV_3746-13_0_3_node_32 | 0.4 | n |  | TRUE
34 | bus_LV_3746-13_0_3_node_33 | 0.4 | n |  | TRUE
35 | bus_LV_3746-13_0_3_node_38 | 0.4 | n |  | TRUE
36 | bus_LV_3746-13_0_3_node_29 | 0.4 | n |  | TRUE
37 | bus_LV_3746-13_0_3_node_31 | 0.4 | n |  | TRUE
38 | bus_LV_3746-13_0_3_node_35 | 0.4 | n |  | TRUE
39 | bus_MV_0_node_20 | 20 | n |  | TRUE

## load
| name | bus | p_mw | q_mvar | const_z_percent | const_i_percent | sn_mva | scaling | in_service | type
0 | LV_3746-13_0_3_load_0 | 0 | 0.00048881 | 0.00012251 | 0 | 0 |  | 1 | TRUE | wye
1 | LV_3746-13_0_3_load_36 | 5 | 0.00044953 | 0.00011266 | 0 | 0 |  | 1 | TRUE | wye
2 | LV_3746-13_0_3_load_22 | 6 | 0.0013814 | 0.00034621 | 0 | 0 |  | 1 | TRUE | wye
3 | LV_3746-13_0_3_load_20 | 7 | 0.00097804 | 0.00024512 | 0 | 0 |  | 1 | TRUE | wye
4 | LV_3746-13_0_3_load_23 | 8 | 0.00059076 | 0.00014806 | 0 | 0 |  | 1 | TRUE | wye
5 | LV_3746-13_0_3_load_37 | 9 | 0.0031022 | 0.00077748 | 0 | 0 |  | 1 | TRUE | wye
6 | LV_3746-13_0_3_load_4 | 11 | 0.0071028 | 0.0017801 | 0 | 0 |  | 1 | TRUE | wye
7 | LV_3746-13_0_3_load_39 | 12 | 0.00019178 | 4.8064e-05 | 0 | 0 |  | 1 | TRUE | wye
8 | LV_3746-13_0_3_load_26 | 16 | 0.00020271 | 5.0804e-05 | 0 | 0 |  | 1 | TRUE | wye
9 | LV_3746-13_0_3_load_25 | 17 | 0.00020489 | 5.1351e-05 | 0 | 0 |  | 1 | TRUE | wye
10 | LV_3746-13_0_3_load_7 | 18 | 0.00026696 | 6.6906e-05 | 0 | 0 |  | 1 | TRUE | wye
11 | LV_3746-13_0_3_load_11 | 21 | 0.00017364 | 4.3519e-05 | 0 | 0 |  | 1 | TRUE | wye
12 | LV_3746-13_0_3_load_12 | 22 | 0.0001857 | 4.654e-05 | 0 | 0 |  | 1 | TRUE | wye
13 | LV_3746-13_0_3_load_21 | 23 | 0.0010259 | 0.00025711 | 0 | 0 |  | 1 | TRUE | wye
14 | LV_3746-13_0_3_load_13 | 24 | 0.00058179 | 0.00014581 | 0 | 0 |  | 1 | TRUE | wye
15 | LV_3746-13_0_3_load_14 | 25 | 0.001617 | 0.00040527 | 0 | 0 |  | 1 | TRUE | wye
16 | LV_3746-13_0_3_load_16 | 27 | 0.00069299 | 0.00017368 | 0 | 0 |  | 1 | TRUE | wye
17 | LV_3746-13_0_3_load_28 | 31 | 0.0053314 | 0.0013362 | 0 | 0 |  | 1 | TRUE | wye
18 | LV_3746-13_0_3_load_27 | 32 | 0.00089132 | 0.00022339 | 0 | 0 |  | 1 | TRUE | wye
19 | LV_3746-13_0_3_load_32 | 33 | 0.00060752 | 0.00015226 | 0 | 0 |  | 1 | TRUE | wye
20 | LV_3746-13_0_3_load_38 | 35 | 0.00065542 | 0.00016426 | 0 | 0 |  | 1 | TRUE | wye
21 | LV_3746-13_0_3_load_29 | 36 | 0.00055419 | 0.00013889 | 0 | 0 |  | 1 | TRUE | wye
22 | LV_3746-13_0_3_load_35 | 38 | 0.00056647 | 0.00014197 | 0 | 0 |  | 1 | TRUE | wye

## ext_grid
| name | bus | vm_pu | va_degree | slack_weight | in_service
0 |  | 7 | 1 | 0 | 1 | TRUE

## line
| name | std_type | from_bus | to_bus | length_km | r_ohm_per_km | x_ohm_per_km | c_nf_per_km | g_us_per_km | max_i_ka | df | parallel | type | in_service
0 | LV_3746-13_0_3_line_0 | NAYY 4x150 SE | 0 | 1 | 0.22181 | 0.208 | 0.08 | 261 | 0 | 0.27 | 1 | 1 | cs | TRUE
1 | LV_3746-13_0_3_line_1 | NAYY 4x150 SE | 1 | 2 | 0.072018 | 0.208 | 0.08 | 261 | 0 | 0.27 | 1 | 1 | cs | TRUE
2 | LV_3746-13_0_3_line_2 | NAYY 4x150 SE | 1 | 3 | 0.68696 | 0.208 | 0.08 | 261 | 0 | 0.27 | 1 | 2 | cs | TRUE
3 | LV_3746-13_0_3_line_3 | NAYY 4x150 SE | 2 | 4 | 0.11072 | 0.208 | 0.08 | 261 | 0 | 0.27 | 1 | 1 | cs | TRUE
4 | LV_3746-13_0_3_line_4 | NAYY 4x150 SE | 2 | 5 | 0.010809 | 0.208 | 0.08 | 261 | 0 | 0.27 | 1 | 1 | cs | TRUE
5 | LV_3746-13_0_3_line_5 | NAYY 4x150 SE | 3 | 6 | 0.40682 | 0.208 | 0.08 | 261 | 0 | 0.27 | 1 | 1 | cs | TRUE
6 | LV_3746-13_0_3_line_6 | NAYY 4x150 SE | 3 | 7 | 0.34908 | 0.208 | 0.08 | 261 | 0 | 0.27 | 1 | 2 | cs | TRUE
7 | LV_3746-13_0_3_line_7 | NAYY 4x150 SE | 4 | 8 | 0.41336 | 0.208 | 0.08 | 261 | 0 | 0.27 | 1 | 1 | cs | TRUE
8 | LV_3746-13_0_3_line_8 | NAYY 4x150 SE | 5 | 9 | 0.017249 | 0.208 | 0.08 | 261 | 0 | 0.27 | 1 | 1 | cs | TRUE
9 | LV_3746-13_0_3_line_9 | NAYY 4x150 SE | 7 | 10 | 0.32218 | 0.208 | 0.08 | 261 | 0 | 0.27 | 1 | 1 | cs | TRUE
10 | LV_3746-13_0_3_line_10 | NAYY 4x150 SE | 8 | 28 | 0.097386 | 0.208 | 0.08 | 261 | 0 | 0.27 | 1 | 1 | cs | TRUE
11 | LV_3746-13_0_3_line_11 | NAYY 4x150 SE | 10 | 23 | 0.45265 | 0.208 | 0.08 | 261 | 0 | 0.27 | 1 | 1 | cs | TRUE
12 | LV_3746-13_0_3_line_12 | NAYY 4x150 SE | 10 | 17 | 0.41305 | 0.208 | 0.08 | 261 | 0 | 0.27 | 1 | 1 | cs | TRUE
13 | LV_3746-13_0_3_line_13 | NAYY 4x150 SE | 10 | 21 | 0.54935 | 0.208 | 0.08 | 261 | 0 | 0.27 | 1 | 1 | cs | TRUE
14 | LV_3746-13_0_3_line_14 | NAYY 4x150 SE | 11 | 12 | 0.30214 | 0.208 | 0.08 | 261 | 0 | 0.27 | 1 | 1 | cs | TRUE
15 | LV_3746-13_0_3_line_15 | NAYY 4x150 SE | 12 | 15 | 0.67351 | 0.208 | 0.08 | 261 | 0 | 0.27 | 1 | 1 | cs | TRUE
16 | LV_3746-13_0_3_line_16 | NAYY 4x150 SE | 12 | 13 | 0.27883 | 0.208 | 0.08 | 261 | 0 | 0.27 | 1 | 1 | cs | TRUE
17 | LV_3746-13_0_3_line_17 | NAYY 4x150 SE | 13 | 14 | 0.16149 | 0.208 | 0.08 | 261 | 0 | 0.27 | 1 | 1 | cs | TRUE
18 | LV_3746-13_0_3_line_18 | NAYY 4x150 SE | 14 | 16 | 0.090968 | 0.208 | 0.08 | 261 | 0 | 0.27 | 1 | 1 | cs | TRUE
19 | LV_3746-13_0_3_line_19 | NAYY 4x150 SE | 15 | 19 | 0.55825 | 0.208 | 0.08 | 261 | 0 | 0.27 | 1 | 1 | cs | TRUE
20 | LV_3746-13_0_3_line_20 | NAYY 4x150 SE | 16 | 17 | 0.021201 | 0.208 | 0.08 | 261 | 0 | 0.27 | 1 | 1 | cs | TRUE
21 | LV_3746-13_0_3_line_21 | NAYY 4x150 SE | 18 | 19 | 0.0038766 | 0.208 | 0.08 | 261 | 0 | 0.27 | 1 | 1 | cs | TRUE
22 | LV_3746-13_0_3_line_22 | NAYY 4x150 SE | 20 | 21 | 0.13689 | 0.208 | 0.08 | 261 | 0 | 0.27 | 1 | 1 | cs | TRUE
23 | LV_3746-13_0_3_line_23 | NAYY 4x150 SE | 20 | 22 | 0.074681 | 0.208 | 0.08 | 261 | 0 | 0.27 | 1 | 1 | cs | TRUE
24 | LV_3746-13_0_3_line_24 | NAYY 4x150 SE | 24 | 25 | 0.035006 | 0.208 | 0.08 | 261 | 0 | 0.27 | 1 | 1 | cs | TRUE
25 | LV_3746-13_0_3_line_25 | NAYY 4x150 SE | 24 | 26 | 0.22209 | 0.208 | 0.08 | 261 | 0 | 0.27 | 1 | 1 | cs | TRUE
26 | LV_3746-13_0_3_line_26 | NAYY 4x150 SE | 25 | 27 | 0.0069941 | 0.208 | 0.08 | 261 | 0 | 0.27 | 1 | 1 | cs | TRUE
27 | LV_3746-13_0_3_line_27 | NAYY 4x150 SE | 26 | 28 | 0.070614 | 0.208 | 0.08 | 261 | 0 | 0.27 | 1 | 1 | cs | TRUE
28 | LV_3746-13_0_3_line_28 | NAYY 4x150 SE | 26 | 29 | 0.12834 | 0.208 | 0.08 | 261 | 0 | 0.27 | 1 | 1 | cs | TRUE
29 | LV_3746-13_0_3_line_29 | NAYY 4x150 SE | 28 | 30 | 0.28268 | 0.208 | 0.08 | 261 | 0 | 0.27 | 1 | 1 | cs | TRUE
30 | LV_3746-13_0_3_line_30 | NAYY 4x150 SE | 29 | 31 | 0.1037 | 0.208 | 0.08 | 261 | 0 | 0.27 | 1 | 1 | cs | TRUE
31 | LV_3746-13_0_3_line_31 | NAYY 4x150 SE | 29 | 32 | 0.031554 | 0.208 | 0.08 | 261 | 0 | 0.27 | 1 | 1 | cs | TRUE
32 | LV_3746-13_0_3_line_32 | NAYY 4x150 SE | 30 | 33 | 0.2163 | 0.208 | 0.08 | 261 | 0 | 0.27 | 1 | 1 | cs | TRUE
33 | LV_3746-13_0_3_line_33 | NAYY 4x150 SE | 30 | 34 | 0.23658 | 0.208 | 0.08 | 261 | 0 | 0.27 | 1 | 1 | cs | TRUE
34 | LV_3746-13_0_3_line_34 | NAYY 4x150 SE | 30 | 36 | 0.017243 | 0.208 | 0.08 | 261 | 0 | 0.27 | 1 | 1 | cs | TRUE
35 | LV_3746-13_0_3_line_35 | NAYY 4x150 SE | 34 | 35 | 0.10908 | 0.208 | 0.08 | 261 | 0 | 0.27 | 1 | 1 | cs | TRUE
36 | LV_3746-13_0_3_line_36 | NAYY 4x150 SE | 36 | 37 | 0.0076198 | 0.208 | 0.08 | 261 | 0 | 0.27 | 1 | 1 | cs | TRUE
37 | LV_3746-13_0_3_line_37 | NAYY 4x150 SE | 37 | 38 | 0.021691 | 0.208 | 0.08 | 261 | 0 | 0.27 | 1 | 1 | cs | TRUE

## trafo
| name | std_type | hv_bus | lv_bus | sn_mva | vn_hv_kv | vn_lv_kv | vk_percent | vkr_percent | pfe_kw | i0_percent | shift_degree | tap_side | tap_neutral | tap_min | tap_max | tap_step_percent | tap_step_degree | tap_pos | tap_phase_shifter | parallel | df | in_service
0 | LV_3746-13_0_3_trafo_20 | 0.25 MVA 20/0.4 kV | 39 | 7 | 0.25 | 20 | 0.4 | 6 | 1.44 | 0.8 | 0.32 | 150 | hv | 0 | -2 | 2 | 2.5 | 0 | 0 | FALSE | 1 | 1 | TRUE

## line_geodata
| x0 | y0 | x1 | y1 | x2 | y2 | x3 | y3 | x4 | y4 | x5 | y5 | x6 | y6 | x7 | y7 | x8 | y8 | x9 | y9 | x10 | y10 | x11 | y11 | x12 | y12 | x13 | y13 | x14 | y14 | x15 | y15 | x16 | y16 | x17 | y17 | x18 | y18 | x19 | y19 | x20 | y20 | x21 | y21 | x22 | y22 | x23 | y23 | x24 | y24 | x25 | y25 | x26 | y26 | x27 | y27 | x28 | y28 | x29 | y29 | x30 | y30 | x31 | y31 | x32 | y32 | x33 | y33 | x34 | y34 | x35 | y35 | x36 | y36 | x37 | y37 | x38 | y38 | x39 | y39 | x40 | y40 | x41 | y41 | x42 | y42 | x43 | y43 | x44 | y44 | x45 | y45 | x46 | y46 | x47 | y47 | x48 | y48 | x49 | y49 | x50 | y50 | x51 | y51 | x52 | y52 | x53 | y53
0 | 2799780.7066 | 1172089.1377 | 2799740.6413 | 1172157.6103 | 2799733.4551 | 1172163.7221 | 2799727.3461 | 1172162.0839 | 2799699.4848 | 1172136.0634 | 2799628.1211 | 1172083.5608
1 | 2799780.7066 | 1172089.1377 | 2799792.6819 | 1172087.2897 | 2799822.419 | 1172088.4802 | 2799845.1466 | 1172090.4719 | 2799852.4033 | 1172088.4557
2 | 2800240.5191 | 1172580.3013 | 2800204.5092 | 1172564.573 | 2800188.4157 | 1172558.1631 | 2800174.3485 | 1172550.2192 | 2800166.21 | 1172541.2718 | 2800160.0604 | 1172532.1461 | 2800153.9917 | 1172521.0544 | 2800145.1044 | 1172508.3893 | 2800112.3058 | 1172476.4738 | 2800081.0507 | 1172449.0035 | 2800065.7381 | 1172437.0697 | 2800042.4042 | 1172402.1001 | 2800016.2172 | 1172370.0274 | 2799997.2107 | 1172350.1513 | 2799966.4502 | 1172319.061 | 2799950.485 | 1172305.3261 | 2799939.6608 | 1172293.5533 | 2799931.0154 | 1172279.117 | 2799923.1975 | 1172264.6638 | 2799913.5532 | 1172250.7948 | 2799901.8338 | 1172238.5363 | 2799877.0188 | 1172217.6328 | 2799841.9314 | 1172192.0494 | 2799828.4667 | 1172179.5438 | 2799810.7551 | 1172159.8338 | 2799800.7652 | 1172145.5197 | 2799792.3136 | 1172127.3194 | 2799786.3935 | 1172107.5907 | 2799782.0843 | 1172096.2799 | 2799780.7066 | 1172089.1377
3 | 2799852.4033 | 1172088.4557 | 2799827.2945 | 1172035.4312 | 2799811.6829 | 1172004.6127 | 2799807.7347 | 1171987.519
4 | 2799852.4033 | 1172088.4557 | 2799857.1533 | 1172098.1652
5 | 2800088.8918 | 1172946.822 | 2800091.8239 | 1172942.0036 | 2800104.496 | 1172928.4004 | 2800119.1571 | 1172907.5003 | 2800136.9929 | 1172889.8873 | 2800161.8501 | 1172840.3525 | 2800181.6545 | 1172800.6931 | 2800191.904 | 1172782.6157 | 2800197.4124 | 1172777.6831 | 2800198.2563 | 1172770.7483 | 2800202.3371 | 1172753.0769 | 2800206.2133 | 1172741.5384 | 2800209.5126 | 1172734.897 | 2800218.3344 | 1172722.9007 | 2800240.5592 | 1172598.3661 | 2800240.5191 | 1172580.3013
6 | 2800240.5191 | 1172580.3013 | 2800252.0305 | 1172586.5918 | 2800254.8708 | 1172589.5785 | 2800259.5751 | 1172594.5184 | 2800263.3718 | 1172603.9438 | 2800264.4954 | 1172621.1994 | 2800267.313 | 1172651.2362 | 2800271.0075 | 1172681.1464 | 2800275.4356 | 1172697.8005 | 2800279.9926 | 1172707.6073 | 2800290.1826 | 1172714.4877 | 2800304.4457 | 1172719.7579 | 2800306.9911 | 1172720.5659 | 2800309.9577 | 1172720.9097 | 2800316.2035 | 1172720.4953 | 2800324.1298 | 1172717.2118 | 2800331.3123 | 1172708.9205 | 2800337.3986 | 1172699.5247 | 2800349.0551 | 1172681.0608 | 2800355.0181 | 1172677.4226 | 2800362.2287 | 1172675.1719 | 2800370.6795 | 1172676.5887 | 2800378.6937 | 1172684.1975 | 2800386.2604 | 1172698.3315 | 2800393.7925 | 1172710.5179 | 2800398.5697 | 1172716.25 | 2800410.1033 | 1172727.1353 | 2800423.1484 | 1172739.9842 | 2800431.133 | 1172747.6499
7 | 2799807.7347 | 1171987.519 | 2799812.3862 | 1171992.6903 | 2799822.5059 | 1172000.8133 | 2799836.0674 | 1172008.8173 | 2799851.0528 | 1172013.8435 | 2799869.8491 | 1172016.861 | 2799895.5491 | 1172017.6616 | 2799932.0151 | 1172017.2973 | 2799960.2633 | 1172021.1307 | 2800012.3294 | 1172033.2994 | 2800036.7934 | 1172044.3035 | 2800060.772 | 1172063.1999 | 2800080.1112 | 1172084.6 | 2800107.5092 | 1172117.8144 | 2800123.6074 | 1172130.5531 | 2800143.1475 | 1172142.0163 | 2800166.4283 | 1172154.1271
8 | 2799864.7332 | 1172113.6591 | 2799857.1533 | 1172098.1652
9 | 2800654.1622 | 1172972.8335 | 2800638.6253 | 1172958.5215 | 2800620.4998 | 1172945.1573 | 2800603.0998 | 1172930.2381 | 2800593.267 | 1172919.565 | 2800581.8683 | 1172908.3279 | 2800568.2825 | 1172898.1634 | 2800542.069 | 1172882.6049 | 2800527.2176 | 1172872.9654 | 2800514.3961 | 1172863.7498 | 2800508.7456 | 1172856.2087 | 2800503.3808 | 1172847.2201 | 2800494.8978 | 1172826.6151 | 2800485.9329 | 1172813.5576 | 2800476.0865 | 1172800.3038 | 2800468.4672 | 1172790.5058 | 2800462.1605 | 1172779.2278 | 2800449.712 | 1172765.4866 | 2800431.133 | 1172747.6499
10 | 2800225.0482 | 1172229.2603 | 2800222.0165 | 1172223.9759 | 2800211.4038 | 1172201.7431 | 2800202.4572 | 1172186.4843 | 2800190.3595 | 1172171.1205 | 2800171.2947 | 1172156.6587 | 2800166.4283 | 1172154.1271
11 | 2800331.3166 | 1172850.9258 | 2800331.2642 | 1172845.6185 | 2800330.1161 | 1172835.9811 | 2800331.4576 | 1172819.6531 | 2800334.2895 | 1172809.359 | 2800337.1961 | 1172803.7055 | 2800340.3793 | 1172800.0857 | 2800345.9577 | 1172799.2487 | 2800352.3855 | 1172800.0306 | 2800360.3772 | 1172801.4321 | 2800365.8235 | 1172804.5504 | 2800370.0196 | 1172807.7382 | 2800371.3787 | 1172814.0347 | 2800369.5392 | 1172824.184 | 2800367.8262 | 1172832.836 | 2800367.9178 | 1172840.1801 | 2800371.0645 | 1172847.7375 | 2800376.0574 | 1172854.3444 | 2800382.171 | 1172861.0888 | 2800389.0477 | 1172865.3895 | 2800399.1246 | 1172868.9963 | 2800410.8273 | 1172874.5816 | 2800415.7228 | 1172877.2255 | 2800419.8003 | 1172880.7542 | 2800425.4738 | 1172887.1503 | 2800431.0475 | 1172893.0982 | 2800440.5373 | 1172900.7564 | 2800446.9857 | 1172904.3532 | 2800454.7444 | 1172906.0807 | 2800463.6688 | 1172906.6014 | 2800472.4141 | 1172909.2739 | 2800477.1331 | 1172910.555 | 2800483.1285 | 1172910.7554 | 2800491.9834 | 1172910.1504 | 2800503.5682 | 1172909.1806 | 2800512.5003 | 1172909.7016 | 2800523.1802 | 1172911.9829 | 2800533.8192 | 1172915.7199 | 2800540.3892 | 1172919.1095 | 2800545.0946 | 1172924.0052 | 2800549.3224 | 1172929.6746 | 2800553.1339 | 1172937.4879 | 2800561.5238 | 1172947.3563 | 2800570.1319 | 1172950.9253 | 2800577.962 | 1172950.2862 | 2800588.0295 | 1172950.7341 | 2800599.3991 | 1172956.1974 | 2800610.8875 | 1172961.5424 | 2800617.8545 | 1172963.1324 | 2800627.1531 | 1172962.7649 | 2800638.2806 | 1172965.395 | 2800644.9203 | 1172970.133 | 2800650.4472 | 1172974.2664 | 2800654.1622 | 1172972.8335
12 | 2800654.1622 | 1172972.8335 | 2801033.0503 | 1172808.3591
13 | 2800654.1622 | 1172972.8335 | 2800665.7849 | 1172983.5443 | 2800684.6737 | 1172997.2011 | 2800704.8608 | 1173013.2372 | 2800728.1346 | 1173031.9682 | 2800741.5208 | 1173041.4479 | 2800756.9437 | 1173047.7146 | 2800768.9543 | 1173050.9418 | 2800778.1749 | 1173056.3336 | 2800790.7594 | 1173069.4015 | 2800803.3323 | 1173077.7863 | 2800832.8695 | 1173093.7243 | 2800854.8226 | 1173101.122 | 2800871.8352 | 1173107.2308 | 2800897.0846 | 1173107.8651 | 2800934.0549 | 1173129.9699 | 2800948.9883 | 1173169.3446 | 2800960.578 | 1173181.7011 | 2800974.7021 | 1173192.8968 | 2800992.7009 | 1173204.289 | 2801004.0688 | 1173212.0667 | 2801012.1673 | 1173223.283 | 2801038.1088 | 1173251.4479 | 2801048.9347 | 1173268.9956 | 2801058.9724 | 1173283.7918 | 2801068.3768 | 1173300.58
14 | 2801344.1742 | 1173193.0966 | 2801646.3167 | 1173192.023
15 | 2801344.1742 | 1173193.0966 | 2801345.6917 | 1173205.3604 | 2801348.0093 | 1173220.6989 | 2801354.1799 | 1173232.7741 | 2801362.8631 | 1173247.9926 | 2801369.9148 | 1173254.1133 | 2801388.5684 | 1173266.0404 | 2801403.2485 | 1173274.7865 | 2801410.5022 | 1173278.3113 | 2801422.2059 | 1173281.0846 | 2801430.9042 | 1173282.1664 | 2801438.1379 | 1173282.8654 | 2801443.9539 | 1173285.2074 | 2801450.7224 | 1173289.7282 | 2801464.9786 | 1173301.063 | 2801476.8225 | 1173313.1065 | 2801496.8458 | 1173331.42 | 2801500.965 | 1173337.0976 | 2801504.6831 | 1173344.686 | 2801508.0914 | 1173351.2406 | 2801513.3166 | 1173361.1376 | 2801518.3588 | 1173373.0639 | 2801525.5796 | 1173384.3961 | 2801531.549 | 1173389.0013 | 2801539.0547 | 1173391.8563 | 2801551.1251 | 1173393.7301 | 2801566.9015 | 1173400.1331 | 2801576.2628 | 1173408.5897 | 2801580.3094 | 1173416.4227 | 2801584.5789 | 1173427.6446 | 2801591.942 | 1173441.5733 | 2801598.6388 | 1173451.4086 | 2801610.0575 | 1173462.6483 | 2801623.8582 | 1173473.8458 | 2801636.9904 | 1173488.0797 | 2801649.5445 | 1173499.469 | 2801662.2813 | 1173508.384 | 2801679.7485 | 1173521.8627 | 2801700.0684 | 1173538.3739 | 2801712.5418 | 1173548.5148 | 2801722.9768 | 1173555.306 | 2801738.7829 | 1173560.8095 | 2801753.6713 | 1173566.7383 | 2801768.7557 | 1173576.8559 | 2801786.9639 | 1173588.5469 | 2801805.3365 | 1173601.9453 | 2801825.2502 | 1173616.8638 | 2801829.3048 | 1173620.3482
16 | 2801344.1742 | 1173193.0966 | 2801269.7079 | 1172924.3932
17 | 2801122.5531 | 1172865.6117 | 2801140.6093 | 1172868.0079 | 2801155.8456 | 1172871.6221 | 2801169.989 | 1172878.6033 | 2801190.0893 | 1172888.0756 | 2801200.0645 | 1172892.648 | 2801205.5877 | 1172890.2639 | 2801242.2904 | 1172909.8589 | 2801269.7079 | 1172924.3932
18 | 2801122.5531 | 1172865.6117 | 2801103.2305 | 1172857.1445 | 2801090.7243 | 1172845.1686 | 2801079.4306 | 1172831.2757 | 2801072.7434 | 1172821.1077 | 2801064.9187 | 1172815.6399 | 2801055.614 | 1172815.4949 | 2801051.9877 | 1172815.6731
19 | 2801797.5461 | 1173768.1935 | 2801822.5493 | 1173791.0804 | 2801833.9504 | 1173801.2189 | 2801846.7795 | 1173813.7302 | 2801860.2975 | 1173829.2011 | 2801870.9052 | 1173840.3918 | 2801883.3992 | 1173853.3034 | 2801897.1683 | 1173871.0854 | 2801906.5487 | 1173881.6676 | 2801918.8648 | 1173892.5823 | 2801930.9059 | 1173904.8447 | 2801945.0659 | 1173917.6012 | 2801949.3996 | 1173921.4288 | 2801944.8348 | 1173912.1877 | 2801939.7703 | 1173900.7385 | 2801932.7606 | 1173884.9971 | 2801927.3325 | 1173870.0208 | 2801926.6466 | 1173856.9728 | 2801927.5584 | 1173844.2121 | 2801928.8807 | 1173835.8588 | 2801932.7933 | 1173826.9587 | 2801936.6688 | 1173818.936 | 2801934.77 | 1173808.7169 | 2801929.6291 | 1173789.7571 | 2801924.9176 | 1173769.4104 | 2801920.9688 | 1173751.87 | 2801915.6304 | 1173741.9577 | 2801902.5069 | 1173727.501 | 2801891.043 | 1173714.2236 | 2801884.2404 | 1173707.5545 | 2801879.7195 | 1173697.0024 | 2801877.8397 | 1173682.1233 | 2801876.2899 | 1173674.0404 | 2801867.9835 | 1173661.559 | 2801856.2284 | 1173646.6924 | 2801846.6382 | 1173635.2801 | 2801829.3048 | 1173620.3482
20 | 2801033.0503 | 1172808.3591 | 2801039.9097 | 1172811.2202 | 2801045.7907 | 1172815.9777 | 2801051.9877 | 1172815.6731
21 | 2801797.5461 | 1173768.1935 | 2801794.9269 | 1173765.3356
22 | 2801173.5316 | 1173382.9004 | 2801164.5664 | 1173373.8015 | 2801141.6462 | 1173350.3088 | 2801131.8624 | 1173342.5618 | 2801119.4491 | 1173334.4708 | 2801093.7138 | 1173325.9776 | 2801084.2204 | 1173321.2102 | 2801075.8789 | 1173313.367 | 2801068.3768 | 1173300.58
23 | 2801107.8313 | 1173364.9806 | 2801117.3871 | 1173361.7195 | 2801127.66 | 1173370.8621 | 2801132.7795 | 1173371.145 | 2801140.3854 | 1173367.8185 | 2801148.2709 | 1173368.4833 | 2801158.1469 | 1173376.9009 | 2801164.3922 | 1173380.5918 | 2801173.5316 | 1173382.9004
24 | 2800284.1649 | 1172450.3199 | 2800279.7464 | 1172443.4653 | 2800275.4139 | 1172438.8493 | 2800266.4233 | 1172434.556 | 2800260.8945 | 1172432.2915 | 2800256.3528 | 1172431.6808
25 | 2800243.2357 | 1172287.4279 | 2800248.569 | 1172292.8003 | 2800253.86 | 1172297.604 | 2800255.5664 | 1172304.0566 | 2800255.2834 | 1172307.7177 | 2800254.2675 | 1172314.0682 | 2800252.1881 | 1172318.7928 | 2800251.4073 | 1172322.9155 | 2800251.2048 | 1172328.9818 | 2800254.5551 | 1172334.3548 | 2800261.4847 | 1172337.7783 | 2800270.4539 | 1172342.7159 | 2800279.0978 | 1172352.5813 | 2800285.5196 | 1172361.5827 | 2800290.5754 | 1172368.6143 | 2800294.245 | 1172378.6361 | 2800297.8019 | 1172387.2193 | 2800303.3638 | 1172393.3112 | 2800308.9626 | 1172398.2921 | 2800313.9375 | 1172402.9296 | 2800316.9852 | 1172407.5027 | 2800317.5059 | 1172415.9846 | 2800314.9883 | 1172424.1982 | 2800305.7977 | 1172440.342 | 2800303.446 | 1172448.4053 | 2800299.0671 | 1172454.8105 | 2800294.6504 | 1172457.5327 | 2800290.8432 | 1172456.449 | 2800284.1649 | 1172450.3199 | 2800284.1649 | 1172450.3199
26 | 2800249.393 | 1172431.4293 | 2800253.0819 | 1172431.241 | 2800256.3528 | 1172431.6808
27 | 2800225.0482 | 1172229.2603 | 2800219.3121 | 1172235.9539 | 2800224.17 | 1172244.1022 | 2800232.0694 | 1172252.1963 | 2800238.583 | 1172263.2696 | 2800244.5255 | 1172272.4107 | 2800246.4734 | 1172281.2627 | 2800245.8054 | 1172286.8241 | 2800243.2357 | 1172287.4279
28 | 2800132.8335 | 1172256.1037 | 2800136.2397 | 1172253.1475 | 2800138.5818 | 1172250.1891 | 2800145.5904 | 1172246.4298 | 2800155.5386 | 1172246.1277 | 2800170.0896 | 1172246.9357 | 2800180.0951 | 1172249.5053 | 2800191.6886 | 1172252.4392 | 2800202.0257 | 1172254.7084 | 2800208.8399 | 1172257.0047 | 2800214.9902 | 1172259.9239 | 2800219.4969 | 1172263.9117 | 2800223.985 | 1172268.6886 | 2800228.275 | 1172274.5822 | 2800234.5654 | 1172282.9341 | 2800240.4805 | 1172288.0812 | 2800243.2357 | 1172287.4279
29 | 2800225.0482 | 1172229.2603 | 2800461.0606 | 1172073.6694
30 | 2800132.8335 | 1172256.1037 | 2800144.5042 | 1172264.7573 | 2800158.805 | 1172273.0649 | 2800177.6287 | 1172284.8714 | 2800187.6246 | 1172292.546 | 2800189.679 | 1172298.2093 | 2800188.2858 | 1172306.4605 | 2800185.8597 | 1172316.7571 | 2800182.305 | 1172322.5558 | 2800176.1802 | 1172323.4637
31 | 2800132.8335 | 1172256.1037 | 2800126.6679 | 1172261.4483 | 2800124.0876 | 1172266.957 | 2800125.1469 | 1172273.5326 | 2800127.0459 | 1172279.035 | 2800128.696 | 1172283.5741
32 | 2800611.0932 | 1172226.2066 | 2800611.3022 | 1172222.9324 | 2800611.333 | 1172222.0102 | 2800611.1035 | 1172221.0905 | 2800610.4723 | 1172220.0461 | 2800605.8822 | 1172214.6648 | 2800596.843 | 1172205.4087 | 2800579.0739 | 1172187.2628 | 2800575.8537 | 1172183.7293 | 2800573.3373 | 1172180.6753 | 2800570.1602 | 1172175.853 | 2800566.4458 | 1172170.1563 | 2800564.6501 | 1172167.0709 | 2800563.0903 | 1172164.7163 | 2800561.2867 | 1172162.5538 | 2800558.8466 | 1172160.192 | 2800556.1275 | 1172157.9322 | 2800552.3191 | 1172155.0464 | 2800548.1641 | 1172151.9933 | 2800533.8945 | 1172142.5291 | 2800528.5873 | 1172138.67 | 2800524.1089 | 1172134.9833 | 2800519.3729 | 1172130.754 | 2800512.759 | 1172124.5266 | 2800461.0606 | 1172073.6694
33 | 2800461.0606 | 1172073.6694 | 2800461.8203 | 1172075.4522 | 2800462.7167 | 1172077.0394 | 2800463.8294 | 1172078.8006 | 2800471.34 | 1172089.8185 | 2800476.4178 | 1172097.1068 | 2800481.0279 | 1172103.5007 | 2800496.8749 | 1172125.1081 | 2800526.0546 | 1172163.5895 | 2800537.3638 | 1172181.6751 | 2800548.7722 | 1172215.1135 | 2800553.6312 | 1172238.7896 | 2800551.6931 | 1172262.6389 | 2800545.7974 | 1172282.5742
34 | 2800461.0606 | 1172073.6694 | 2800460.608 | 1172072.3196 | 2800457.5709 | 1172059.6382 | 2800457.5035 | 1172059.1354 | 2800457.4907 | 1172058.6011 | 2800457.5344 | 1172057.9797 | 2800457.6679 | 1172057.1944 | 2800457.7442 | 1172056.8852
35 | 2800545.7974 | 1172282.5742 | 2800559.1543 | 1172282.4534 | 2800564.5095 | 1172283.5001 | 2800575.398 | 1172291.0272 | 2800584.1116 | 1172294.4441 | 2800608.3429 | 1172298.3798 | 2800620.9003 | 1172296.7531 | 2800627.6693 | 1172282.3084 | 2800636.3673 | 1172278.6396 | 2800636.008 | 1172273.3553
36 | 2800462.1076 | 1172050.8136 | 2800459.144 | 1172053.8068 | 2800458.7904 | 1172054.3066 | 2800458.506 | 1172054.7976 | 2800458.2587 | 1172055.3233 | 2800458.0493 | 1172055.8613 | 2800457.8804 | 1172056.3339 | 2800457.7442 | 1172056.8852
37 | 2800462.1076 | 1172050.8136 | 2800446.7375 | 1172035.5081

## bus_geodata
| x | y | coords
0 | 2799628.1211 | 1172083.5608
1 | 2799780.7066 | 1172089.1377
2 | 2799852.4033 | 1172088.4557
3 | 2800240.5191 | 1172580.3013
4 | 2799807.7347 | 1171987.519
5 | 2799857.1533 | 1172098.1652
6 | 2800088.8918 | 1172946.822
7 | 2800431.133 | 1172747.6499
8 | 2800166.4283 | 1172154.1271
9 | 2799864.7332 | 1172113.6591
10 | 2800654.1622 | 1172972.8335
11 | 2801646.3167 | 1173192.023
12 | 2801344.1742 | 1173193.0966
13 | 2801269.7079 | 1172924.3932
14 | 2801122.5531 | 1172865.6117
15 | 2801829.3048 | 1173620.3482
16 | 2801051.9877 | 1172815.6731
17 | 2801033.0503 | 1172808.3591
18 | 2801794.9269 | 1173765.3356
19 | 2801797.5461 | 1173768.1935
20 | 2801173.5316 | 1173382.9004
21 | 2801068.3768 | 1173300.58
22 | 2801107.8313 | 1173364.9806
23 | 2800331.3166 | 1172850.9258
24 | 2800284.1649 | 1172450.3199
25 | 2800256.3528 | 1172431.6808
26 | 2800243.2357 | 1172287.4279
27 | 2800249.393 | 1172431.4293
28 | 2800225.0482 | 1172229.2603
29 | 2800132.8335 | 1172256.1037
30 | 2800461.0606 | 1172073.6694
31 | 2800176.1802 | 1172323.4637
32 | 2800128.696 | 1172283.5741
33 | 2800611.0932 | 1172226.2066
34 | 2800545.7974 | 1172282.5742
35 | 2800636.008 | 1172273.3553
36 | 2800457.7442 | 1172056.8852
37 | 2800462.1076 | 1172050.8136
38 | 2800446.7375 | 1172035.5081
39 | 2800431.133 | 1172747.6499

## line_std_types
| c_nf_per_km | r_ohm_per_km | x_ohm_per_km | max_i_ka | type | q_mm2 | alpha | voltage_rating
NAYY 4x50 SE | 210 | 0.642 | 0.083 | 0.142 | cs | 50 | 0.00403 | LV
NAYY 4x120 SE | 264 | 0.225 | 0.08 | 0.242 | cs | 120 | 0.00403 | LV
NAYY 4x150 SE | 261 | 0.208 | 0.08 | 0.27 | cs | 150 | 0.00403 | LV
NA2XS2Y 1x95 RM/25 12/20 kV | 216 | 0.313 | 0.132 | 0.252 | cs | 95 | 0.00403 | MV
NA2XS2Y 1x185 RM/25 12/20 kV | 273 | 0.161 | 0.117 | 0.362 | cs | 185 | 0.00403 | MV
NA2XS2Y 1x240 RM/25 12/20 kV | 304 | 0.122 | 0.112 | 0.421 | cs | 240 | 0.00403 | MV
NA2XS2Y 1x95 RM/25 6/10 kV | 315 | 0.313 | 0.123 | 0.249 | cs | 95 | 0.00403 | MV
NA2XS2Y 1x185 RM/25 6/10 kV | 406 | 0.161 | 0.11 | 0.358 | cs | 185 | 0.00403 | MV
NA2XS2Y 1x240 RM/25 6/10 kV | 456 | 0.122 | 0.105 | 0.416 | cs | 240 | 0.00403 | MV
NA2XS2Y 1x150 RM/25 12/20 kV | 250 | 0.206 | 0.116 | 0.319 | cs | 150 | 0.00403 | MV
NA2XS2Y 1x120 RM/25 12/20 kV | 230 | 0.253 | 0.119 | 0.283 | cs | 120 | 0.00403 | MV
NA2XS2Y 1x70 RM/25 12/20 kV | 190 | 0.443 | 0.132 | 0.22 | cs | 70 | 0.00403 | MV
NA2XS2Y 1x150 RM/25 6/10 kV | 360 | 0.206 | 0.11 | 0.315 | cs | 150 | 0.00403 | MV
NA2XS2Y 1x120 RM/25 6/10 kV | 340 | 0.253 | 0.113 | 0.28 | cs | 120 | 0.00403 | MV
NA2XS2Y 1x70 RM/25 6/10 kV | 280 | 0.443 | 0.123 | 0.217 | cs | 70 | 0.00403 | MV
N2XS(FL)2Y 1x120 RM/35 64/110 kV | 112 | 0.153 | 0.166 | 0.366 | cs | 120 | 0.00393 | HV
N2XS(FL)2Y 1x185 RM/35 64/110 kV | 125 | 0.099 | 0.156 | 0.457 | cs | 185 | 0.00393 | HV
N2XS(FL)2Y 1x240 RM/35 64/110 kV | 135 | 0.075 | 0.149 | 0.526 | cs | 240 | 0.00393 | HV
N2XS(FL)2Y 1x300 RM/35 64/110 kV | 144 | 0.06 | 0.144 | 0.588 | cs | 300 | 0.00393 | HV
15-AL1/3-ST1A 0.4 | 11 | 1.8769 | 0.35 | 0.105 | ol | 16 | 0.00403 | LV
24-AL1/4-ST1A 0.4 | 11.25 | 1.2012 | 0.335 | 0.14 | ol | 24 | 0.00403 | LV
48-AL1/8-ST1A 0.4 | 12.2 | 0.5939 | 0.3 | 0.21 | ol | 48 | 0.00403 | LV
94-AL1/15-ST1A 0.4 | 13.2 | 0.306 | 0.29 | 0.35 | ol | 94 | 0.00403 | LV
34-AL1/6-ST1A 10.0 | 9.7 | 0.8342 | 0.36 | 0.17 | ol | 34 | 0.00403 | MV
48-AL1/8-ST1A 10.0 | 10.1 | 0.5939 | 0.35 | 0.21 | ol | 48 | 0.00403 | MV
70-AL1/11-ST1A 10.0 | 10.4 | 0.4132 | 0.339 | 0.29 | ol | 70 | 0.00403 | MV
94-AL1/15-ST1A 10.0 | 10.75 | 0.306 | 0.33 | 0.35 | ol | 94 | 0.00403 | MV
122-AL1/20-ST1A 10.0 | 11.1 | 0.2376 | 0.323 | 0.41 | ol | 122 | 0.00403 | MV
149-AL1/24-ST1A 10.0 | 11.25 | 0.194 | 0.315 | 0.47 | ol | 149 | 0.00403 | MV
34-AL1/6-ST1A 20.0 | 9.15 | 0.8342 | 0.382 | 0.17 | ol | 34 | 0.00403 | MV
48-AL1/8-ST1A 20.0 | 9.5 | 0.5939 | 0.372 | 0.21 | ol | 48 | 0.00403 | MV
70-AL1/11-ST1A 20.0 | 9.7 | 0.4132 | 0.36 | 0.29 | ol | 70 | 0.00403 | MV
94-AL1/15-ST1A 20.0 | 10 | 0.306 | 0.35 | 0.35 | ol | 94 | 0.00403 | MV
122-AL1/20-ST1A 20.0 | 10.3 | 0.2376 | 0.344 | 0.41 | ol | 122 | 0.00403 | MV
149-AL1/24-ST1A 20.0 | 10.5 | 0.194 | 0.337 | 0.47 | ol | 149 | 0.00403 | MV
184-AL1/30-ST1A 20.0 | 10.75 | 0.1571 | 0.33 | 0.535 | ol | 184 | 0.00403 | MV
243-AL1/39-ST1A 20.0 | 11 | 0.1188 | 0.32 | 0.645 | ol | 243 | 0.00403 | MV
48-AL1/8-ST1A 110.0 | 8 | 0.5939 | 0.46 | 0.21 | ol | 48 | 0.00403 | HV
70-AL1/11-ST1A 110.0 | 8.4 | 0.4132 | 0.45 | 0.29 | ol | 70 | 0.00403 | HV
94-AL1/15-ST1A 110.0 | 8.65 | 0.306 | 0.44 | 0.35 | ol | 94 | 0.00403 | HV
122-AL1/20-ST1A 110.0 | 8.5 | 0.2376 | 0.43 | 0.41 | ol | 122 | 0.00403 | HV
149-AL1/24-ST1A 110.0 | 8.75 | 0.194 | 0.41 | 0.47 | ol | 149 | 0.00403 | HV
184-AL1/30-ST1A 110.0 | 8.8 | 0.1571 | 0.4 | 0.535 | ol | 184 | 0.00403 | HV
243-AL1/39-ST1A 110.0 | 9 | 0.1188 | 0.39 | 0.645 | ol | 243 | 0.00403 | HV
305-AL1/39-ST1A 110.0 | 9.2 | 0.0949 | 0.38 | 0.74 | ol | 305 | 0.00403 | HV
490-AL1/64-ST1A 110.0 | 9.75 | 0.059 | 0.37 | 0.96 | ol | 490 | 0.00403 | HV
679-AL1/86-ST1A 110.0 | 9.95 | 0.042 | 0.36 | 1.15 | ol | 679 | 0.00403 | HV
490-AL1/64-ST1A 220.0 | 10 | 0.059 | 0.285 | 0.96 | ol | 490 | 0.00403 | HV
679-AL1/86-ST1A 220.0 | 11.7 | 0.042 | 0.275 | 1.15 | ol | 679 | 0.00403 | HV
490-AL1/64-ST1A 380.0 | 11 | 0.059 | 0.253 | 0.96 | ol | 490 | 0.00403 | HV
679-AL1/86-ST1A 380.0 | 14.6 | 0.042 | 0.25 | 1.15 | ol | 679 | 0.00403 | HV

## trafo_std_types
| i0_percent | pfe_kw | vkr_percent | sn_mva | vn_lv_kv | vn_hv_kv | vk_percent | shift_degree | vector_group | tap_side | tap_neutral | tap_min | tap_max | tap_step_degree | tap_step_percent | tap_phase_shifter
160 MVA 380/110 kV | 0.06 | 60 | 0.25 | 160 | 110 | 380 | 12.2 | 0 | Yy0 | hv | 0 | -9 | 9 | 0 | 1.5 | FALSE
100 MVA 220/110 kV | 0.06 | 55 | 0.26 | 100 | 110 | 220 | 12 | 0 | Yy0 | hv | 0 | -9 | 9 | 0 | 1.5 | FALSE
63 MVA 110/20 kV | 0.04 | 22 | 0.32 | 63 | 20 | 110 | 18 | 150 | YNd5 | hv | 0 | -9 | 9 | 0 | 1.5 | FALSE
40 MVA 110/20 kV | 0.05 | 18 | 0.34 | 40 | 20 | 110 | 16.2 | 150 | YNd5 | hv | 0 | -9 | 9 | 0 | 1.5 | FALSE
25 MVA 110/20 kV | 0.07 | 14 | 0.41 | 25 | 20 | 110 | 12 | 150 | YNd5 | hv | 0 | -9 | 9 | 0 | 1.5 | FALSE
63 MVA 110/10 kV | 0.04 | 22 | 0.32 | 63 | 10 | 110 | 18 | 150 | YNd5 | hv | 0 | -9 | 9 | 0 | 1.5 | FALSE
40 MVA 110/10 kV | 0.05 | 18 | 0.34 | 40 | 10 | 110 | 16.2 | 150 | YNd5 | hv | 0 | -9 | 9 | 0 | 1.5 | FALSE
25 MVA 110/10 kV | 0.07 | 14 | 0.41 | 25 | 10 | 110 | 12 | 150 | YNd5 | hv | 0 | -9 | 9 | 0 | 1.5 | FALSE
0.25 MVA 20/0.4 kV | 0.32 | 0.8 | 1.44 | 0.25 | 0.4 | 20 | 6 | 150 | Yzn5 | hv | 0 | -2 | 2 | 0 | 2.5 | FALSE
0.4 MVA 20/0.4 kV | 0.3375 | 1.35 | 1.425 | 0.4 | 0.4 | 20 | 6 | 150 | Dyn5 | hv | 0 | -2 | 2 | 0 | 2.5 | FALSE
0.63 MVA 20/0.4 kV | 0.2619 | 1.65 | 1.206 | 0.63 | 0.4 | 20 | 6 | 150 | Dyn5 | hv | 0 | -2 | 2 | 0 | 2.5 | FALSE
0.25 MVA 10/0.4 kV | 0.24 | 0.6 | 1.2 | 0.25 | 0.4 | 10 | 4 | 150 | Dyn5 | hv | 0 | -2 | 2 | 0 | 2.5 | FALSE
0.4 MVA 10/0.4 kV | 0.2375 | 0.95 | 1.325 | 0.4 | 0.4 | 10 | 4 | 150 | Dyn5 | hv | 0 | -2 | 2 | 0 | 2.5 | FALSE
0.63 MVA 10/0.4 kV | 0.1873 | 1.18 | 1.0794 | 0.63 | 0.4 | 10 | 4 | 150 | Dyn5 | hv | 0 | -2 | 2 | 0 | 2.5 | FALSE

## trafo3w_std_types
| sn_hv_mva | sn_mv_mva | sn_lv_mva | vn_hv_kv | vn_mv_kv | vn_lv_kv | vk_hv_percent | vk_mv_percent | vk_lv_percent | vkr_hv_percent | vkr_mv_percent | vkr_lv_percent | pfe_kw | i0_percent | shift_mv_degree | shift_lv_degree | vector_group | tap_side | tap_neutral | tap_min | tap_max | tap_step_percent
63/25/38 MVA 110/20/10 kV | 63 | 25 | 38 | 110 | 20 | 10 | 10.4 | 10.4 | 10.4 | 0.28 | 0.32 | 0.35 | 35 | 0.89 | 0 | 0 | YN0yn0yn0 | hv | 0 | -10 | 10 | 1.2
63/25/38 MVA 110/10/10 kV | 63 | 25 | 38 | 110 | 10 | 10 | 10.4 | 10.4 | 10.4 | 0.28 | 0.32 | 0.35 | 35 | 0.89 | 0 | 0 | YN0yn0yn0 | hv | 0 | -10 | 10 | 1.2

## fuse_std_types
| fuse_type | i_rated_a | t_avg | t_min | t_total | x_avg | x_min | x_total
HV 100A | HV 100A | 100 | 0 | [10.0, 3.64, 0.854, 0.281, 0.1, 0.0531, 0.022, 0.01] | [10.0, 4.267, 1.21, 0.403, 0.1, 0.058, 0.022, 0.01] | 0 | [300.0, 350.0, 450.0, 550.0, 700.0, 850.0, 1200.0, 1752.0] | [600.0, 700.0, 900.0, 1150.0, 1665.0, 2000.0, 3000.0, 4313.0]
HV 10A | HV 10A | 10 | 0 | [10.0, 1675.0, 0.344, 0.156, 0.1, 0.0417, 0.0171, 0.01] | [10.0, 1.3, 0.3, 0.155, 0.1, 0.0555, 0.023, 0.01] | 0 | [30.0, 32.0, 35.0, 37.0, 39.0, 50.0, 70.0, 88.0] | [60.0, 70.0, 80.0, 87.0, 94.0, 110.0, 150.0, 216.0]
HV 125A | HV 125A | 125 | 0 | [10.0, 1.82, 0.344, 0.1, 0.0467, 0.0269, 0.01] | [10.0, 2.478, 0.426, 0.1, 0.0427, 0.0211, 0.01] | 0 | [375.0, 500.0, 700.0, 925.0, 1200.0, 1500.0, 2341.0] | [750.0, 1000.0, 1500.0, 2200.0, 3000.0, 4000.0, 5765.0]
HV 160A | HV 160A | 160 | 0 | [10.0, 4.15, 1.03, 0.198, 0.1, 0.051, 0.0172, 0.01] | [10.0, 2.3, 0.734, 0.274, 0.1, 0.046, 0.0177, 0.01] | 0 | [480.0, 550.0, 700.0, 1000.0, 1260.0, 1600.0, 2500.0, 3227.0] | [960.0, 1300.0, 1700.0, 2200.0, 2996.0, 4000.0, 6000.0, 7946.0]
HV 16A | HV 16A | 16 | 0 | [10.0, 0.352, 0.164, 0.1, 0.0649, 0.0342, 0.01] | [10.0, 2.34, 0.722, 0.181, 0.1, 0.055, 0.0296, 0.01] | 0 | [48.0, 60.0, 65.0, 71.0, 80.0, 100.0, 162.0] | [96.0, 110.0, 125.0, 150.0, 168.0, 200.0, 250.0, 398.0]
HV 200A | HV 200A | 200 | 0 | [10.0, 4.267, 1.21, 0.403, 0.1, 0.058, 0.022, 0.01] | [10.0, 3.73, 1.654, 0.328, 0.1, 0.0531, 0.019, 0.01] | 0 | [600.0, 700.0, 900.0, 1150.0, 1665.0, 2000.0, 3000.0, 4313.0] | [1200.0, 1500.0, 1800.0, 2700.0, 3960.0, 5000.0, 7500.0, 10620.0]
HV 20A | HV 20A | 20 | 0 | [10.0, 1.3, 0.3, 0.155, 0.1, 0.0555, 0.023, 0.01] | [10.0, 1.3, 0.161, 0.1, 0.0611, 0.0399, 0.0141, 0.01] | 0 | [60.0, 70.0, 80.0, 87.0, 94.0, 110.0, 150.0, 216.0] | [120.0, 150.0, 200.0, 223.0, 260.0, 300.0, 450.0, 532.0]
HV 25A | HV 25A | 25 | 0 | [10.0, 2.512, 0.833, 0.299, 0.1, 0.0372, 0.0223, 0.01] | [10.0, 3.125, 0.597, 0.198, 0.1, 0.0378, 0.022, 0.01] | 0 | [75.0, 82.0, 90.0, 100.0, 124.0, 170.0, 200.0, 289.0] | [150.0, 170.0, 210.0, 250.0, 294.0, 400.0, 500.0, 711.0]
HV 31.5A | HV 31.5A | 31.5 | 0 | [10.0, 2.34, 0.722, 0.181, 0.1, 0.055, 0.0296, 0.01] | [10.0, 2.84, 0.368, 0.164, 0.1, 0.0621, 0.0378, 0.0195, 0.01] | 0 | [95.0, 110.0, 125.0, 150.0, 165.0, 200.0, 250.0, 390.0] | [189.0, 220.0, 300.0, 350.0, 393.0, 450.0, 530.0, 700.0, 960.0]
HV 40A | HV 40A | 40 | 0 | [10.0, 1.3, 0.161, 0.1, 0.0611, 0.0399, 0.0141, 0.01] | [10.0, 2.05, 0.369, 0.198, 0.1, 0.051, 0.0298, 0.01] | 0 | [120.0, 150.0, 200.0, 223.0, 260.0, 300.0, 450.0, 532.0] | [240.0, 300.0, 400.0, 450.0, 530.0, 650.0, 800.0, 1311.0]
HV 50A | HV 50A | 50 | 0 | [10.0, 3.215, 0.597, 0.198, 0.1, 0.0378, 0.022, 0.01] | [10.0, 3.64, 0.854, 0.281, 0.1, 0.0531, 0.022, 0.01] | 0 | [150.0, 170.0, 210.0, 250.0, 294.0, 400.0, 500.0, 711.0] | [300.0, 350.0, 450.0, 550.0, 700.0, 850.0, 1200.0, 1752.0]
HV 6.3A | HV 6.3A | 6.3 | 0 | [10.0, 1.39, 0.344, 0.168, 0.1, 0.056, 0.0263, 0.01] | [10.0, 1.711, 0.516, 0.198, 0.1, 0.0634, 0.0303, 0.01] | 0 | [19.0, 19.5, 20.4, 20.8, 22.0, 25.0, 32.0, 48.0] | [38.0, 40.0, 43.0, 48.0, 53.0, 60.0, 75.0, 118.0]
HV 63A | HV 63A | 63 | 0 | [10.0, 2.84, 0.368, 0.164, 0.1, 0.0621, 0.0378, 0.0195, 0.01] | [10.0, 1.82, 0.344, 0.1, 0.0467, 0.0269, 0.01] | 0 | [189.0, 220.0, 300.0, 350.0, 393.0, 450.0, 530.0, 700.0, 961.0] | [378.0, 500.0, 700.0, 934.0, 1200.0, 1500.0, 2366.0]
HV 80A | HV 80A | 80 | 0 | [10.0, 2.05, 0.369, 0.198, 0.1, 0.051, 0.0298, 0.01] | [10.0, 4.15, 1.03, 0.198, 0.1, 0.051, 0.0172, 0.01] | 0 | [240.0, 300.0, 400.0, 450.0, 530.0, 650.0, 800.0, 1311.0] | [480.0, 550.0, 700.0, 1000.0, 1260.0, 1600.0, 2500.0, 3227.0]
Siemens NH-1-100 | Siemens NH-1-100 | 100 | [5400.0, 2000.0, 400.0, 20.0, 1.0, 0.2, 0.012, 0.004] | 0 | 0 | [150.0, 190.0, 250.0, 430.0, 900.0, 1250.0, 2700.0, 3600.0] | 0 | 0
Siemens NH-1-125 | Siemens NH-1-125 | 125 | [4800.0, 120.0, 7.0, 0.1, 0.004] | 0 | 0 | [180.0, 400.0, 740.0, 2000.0, 4250.0] | 0 | 0
Siemens NH-1-16 | Siemens NH-1-16 | 16 | [4000.0, 400.0, 2.0, 0.1, 0.04, 0.01] | 0 | 0 | [26.0, 35.0, 75.0, 150.0, 200.0, 300.0] | 0 | 0
Siemens NH-1-160 | Siemens NH-1-160 | 160 | [4800.0, 120.0, 7.0, 0.1, 0.004] | 0 | 0 | [210.0, 500.0, 900.0, 2300.0, 5000.0] | 0 | 0
Siemens NH-1-25 | Siemens NH-1-25 | 25 | [4000.0, 1000.0, 10.0, 0.2, 0.02, 0.01] | 0 | 0 | [40.0, 50.0, 100.0, 210.0, 400.0, 500.0] | 0 | 0
Siemens NH-1-50 | Siemens NH-1-50 | 50 | [4000.0, 40.0, 4.0, 1.0, 0.02, 0.01] | 0 | 0 | [86.0, 200.0, 300.0, 400.0, 1000.0, 1280.0] | 0 | 0
Siemens NH-1-63 | Siemens NH-1-63 | 63 | [4000.0, 100.0, 10.0, 2.0, 0.04, 0.01] | 0 | 0 | [100.0, 200.0, 300.0, 400.0, 1000.0, 1500.0] | 0 | 0
Siemens NH-1-80 | Siemens NH-1-80 | 80 | [4800.0, 120.0, 7.0, 0.1, 0.01] | 0 | 0 | [150.58, 250.0, 450.0, 1150.0, 2470.0] | 0 | 0
Siemens NH-2-1000 | Siemens NH-2-1000 | 1000 | [4800.0, 120.0, 7.0, 0.1, 0.004] | 0 | 0 | [1900.0, 3500.0, 8400.0, 24000.0, 52000.0] | 0 | 0
Siemens NH-2-200 | Siemens NH-2-200 | 200 | [4800.0, 120.0, 7.0, 0.1, 0.004] | 0 | 0 | [280.0, 650.0, 1200.0, 3000.0, 7000.0] | 0 | 0
Siemens NH-2-224 | Siemens NH-2-224 | 224 | [4800.0, 120.0, 7.0, 0.2, 0.04, 0.004] | 0 | 0 | [400.0, 750.0, 1453.0, 3025.0, 4315.0, 7600.0] | 0 | 0
Siemens NH-2-250 | Siemens NH-2-250 | 250 | [4800.0, 120.0, 7.0, 0.1, 0.004] | 0 | 0 | [450.0, 800.0, 1650.0, 4000.0, 8500.0] | 0 | 0
Siemens NH-2-315 | Siemens NH-2-315 | 315 | [4800.0, 120.0, 7.0, 0.1, 0.004] | 0 | 0 | [550.0, 920.0, 1900.0, 5000.0, 11000.0] | 0 | 0
Siemens NH-2-355 | Siemens NH-2-355 | 355 | [4800.0, 120.0, 6.0, 0.1, 0.004] | 0 | 0 | [650.0, 1116.27, 2350.0, 5840.0, 12790.0] | 0 | 0
Siemens NH-2-400 | Siemens NH-2-400 | 400 | [4800.0, 120.0, 7.0, 0.1, 0.004] | 0 | 0 | [720.0, 1350.0, 2800.0, 6500.0, 15000.0] | 0 | 0
Siemens NH-2-425 | Siemens NH-2-425 | 425 | [4800.0, 120.0, 7.0, 0.1, 0.004] | 0 | 0 | [850.0, 1500.0, 3050.0, 7500.0, 16500.0] | 0 | 0
Siemens NH-2-630 | Siemens NH-2-630 | 630 | [4800.0, 120.0, 7.0, 0.1, 0.004] | 0 | 0 | [1200.0, 2000.0, 4800.0, 12000.0, 26000.0] | 0 | 0

## dtypes
| element | column | dtype
0 | bus | name | object
1 | bus | vn_kv | float64
2 | bus | type | object
3 | bus | zone | object
4 | bus | in_service | bool
5 | load | name | object
6 | load | bus | uint32
7 | load | p_mw | float64
8 | load | q_mvar | float64
9 | load | const_z_percent | float64
10 | load | const_i_percent | float64
11 | load | sn_mva | float64
12 | load | scaling | float64
13 | load | in_service | bool
14 | load | type | object
15 | ext_grid | name | object
16 | ext_grid | bus | uint32
17 | ext_grid | vm_pu | float64
18 | ext_grid | va_degree | float64
19 | ext_grid | slack_weight | float64
20 | ext_grid | in_service | bool
21 | line | name | object
22 | line | std_type | object
23 | line | from_bus | uint32
24 | line | to_bus | uint32
25 | line | length_km | float64
26 | line | r_ohm_per_km | float64
27 | line | x_ohm_per_km | float64
28 | line | c_nf_per_km | float64
29 | line | g_us_per_km | float64
30 | line | max_i_ka | float64
31 | line | df | float64
32 | line | parallel | uint32
33 | line | type | object
34 | line | in_service | bool
35 | trafo | name | object
36 | trafo | std_type | object
37 | trafo | hv_bus | uint32
38 | trafo | lv_bus | uint32
39 | trafo | sn_mva | float64
40 | trafo | vn_hv_kv | float64
41 | trafo | vn_lv_kv | float64
42 | trafo | vk_percent | float64
43 | trafo | vkr_percent | float64
44 | trafo | pfe_kw | float64
45 | trafo | i0_percent | float64
46 | trafo | shift_degree | float64
47 | trafo | tap_side | object
48 | trafo | tap_neutral | int32
49 | trafo | tap_min | int32
50 | trafo | tap_max | int32
51 | trafo | tap_step_percent | float64
52 | trafo | tap_step_degree | float64
53 | trafo | tap_pos | int32
54 | trafo | tap_phase_shifter | bool
55 | trafo | parallel | uint32
56 | trafo | df | float64
57 | trafo | in_service | bool
58 | line_geodata | coords | object
59 | bus_geodata | x | float64
60 | bus_geodata | y | float64
61 | bus_geodata | coords | object

## parameters
| version | format_version | converged | OPF_converged | name | f_hz | sn_mva
0 | 2.14.6 | 2.14.0 | FALSE | FALSE |  | 50 | 1