## bus
| name | vn_kv | type | zone | in_service
0 | bus_LV_3746-14_0_4_node_0 | 0.4 | n |  | TRUE
1 | bus_LV_3746-14_0_4_node_1 | 0.4 | n |  | TRUE
2 | bus_LV_3746-14_0_4_node_2 | 0.4 | n |  | TRUE
3 | bus_LV_3746-14_0_4_node_3 | 0.4 | n |  | TRUE
4 | bus_LV_3746-14_0_4_node_4 | 0.4 | n |  | TRUE
5 | bus_LV_3746-14_0_4_node_5 | 0.4 | n |  | TRUE
6 | bus_LV_3746-14_0_4_node_32 | 0.4 | n |  | TRUE
7 | bus_LV_3746-14_0_4_node_33 | 0.4 | n |  | TRUE
8 | bus_LV_3746-14_0_4_node_31 | 0.4 | n |  | TRUE
9 | bus_LV_3746-14_0_4_node_15 | 0.4 | n |  | TRUE
10 | bus_LV_3746-14_0_4_node_73 | 0.4 | n |  | TRUE
11 | bus_LV_3746-14_0_4_node_65 | 0.4 | n |  | TRUE
12 | bus_LV_3746-14_0_4_node_69 | 0.4 | n |  | TRUE
13 | bus_LV_3746-14_0_4_node_58 | 0.4 | n |  | TRUE
14 | bus_LV_3746-14_0_4_node_26 | 0.4 | n |  | TRUE
15 | bus_LV_3746-14_0_4_node_25 | 0.4 | n |  | TRUE
16 | bus_LV_3746-14_0_4_node_23 | 0.4 | n |  | TRUE
17 | bus_LV_3746-14_0_4_node_74 | 0.4 | n |  | TRUE
18 | bus_LV_3746-14_0_4_node_59 | 0.4 | n |  | TRUE
19 | bus_LV_3746-14_0_4_node_56 | 0.4 | n |  | TRUE
20 | bus_LV_3746-14_0_4_node_13 | 0.4 | n |  | TRUE
21 | bus_LV_3746-14_0_4_node_34 | 0.4 | n |  | TRUE
22 | bus_LV_3746-14_0_4_node_6 | 0.4 | n |  | TRUE
23 | bus_LV_3746-14_0_4_node_7 | 0.4 | n |  | TRUE
24 | bus_LV_3746-14_0_4_node_48 | 0.4 | n |  | TRUE
25 | bus_LV_3746-14_0_4_node_8 | 0.4 | n |  | TRUE
26 | bus_LV_3746-14_0_4_node_9 | 0.4 | n |  | TRUE
27 | bus_LV_3746-14_0_4_node_46 | 0.4 | n |  | TRUE
28 | bus_LV_3746-14_0_4_node_47 | 0.4 | n |  | TRUE
29 | bus_LV_3746-14_0_4_node_64 | 0.4 | n |  | TRUE
30 | bus_LV_3746-14_0_4_node_62 | 0.4 | n |  | TRUE
31 | bus_LV_3746-14_0_4_node_71 | 0.4 | n |  | TRUE
32 | bus_LV_3746-14_0_4_node_72 | 0.4 | n |  | TRUE
33 | bus_LV_3746-14_0_4_node_63 | 0.4 | n |  | TRUE
34 | bus_LV_3746-14_0_4_node_10 | 0.4 | n |  | TRUE
35 | bus_LV_3746-14_0_4_node_11 | 0.4 | n |  | TRUE
36 | bus_LV_3746-14_0_4_node_12 | 0.4 | n |  | TRUE
37 | bus_LV_3746-14_0_4_node_14 | 0.4 | n |  | TRUE
38 | bus_LV_3746-14_0_4_node_50 | 0.4 | n |  | TRUE
39 | bus_LV_3746-14_0_4_node_53 | 0.4 | n |  | TRUE
40 | bus_LV_3746-14_0_4_node_21 | 0.4 | n |  | TRUE
41 | bus_LV_3746-14_0_4_node_16 | 0.4 | n |  | TRUE
42 | bus_LV_3746-14_0_4_node_17 | 0.4 | n |  | TRUE
43 | bus_LV_3746-14_0_4_node_18 | 0.4 | n |  | TRUE
44 | bus_LV_3746-14_0_4_node_19 | 0.4 | n |  | TRUE
45 | bus_LV_3746-14_0_4_node_54 | 0.4 | n |  | TRUE
46 | bus_LV_3746-14_0_4_node_60 | 0.4 | n |  | TRUE
47 | bus_LV_3746-14_0_4_node_55 | 0.4 | n |  | TRUE
48 | bus_LV_3746-14_0_4_node_22 | 0.4 | n |  | TRUE
49 | bus_LV_3746-14_0_4_node_20 | 0.4 | n |  | TRUE
50 | bus_LV_3746-14_0_4_node_24 | 0.4 | n |  | TRUE
51 | bus_LV_3746-14_0_4_node_27 | 0.4 | n |  | TRUE
52 | bus_LV_3746-14_0_4_node_28 | 0.4 | n |  | TRUE
53 | bus_LV_3746-14_0_4_node_29 | 0.4 | n |  | TRUE
54 | bus_LV_3746-14_0_4_node_30 | 0.4 | n |  | TRUE
55 | bus_LV_3746-14_0_4_node_41 | 0.4 | n |  | TRUE
56 | bus_LV_3746-14_0_4_node_42 | 0.4 | n |  | TRUE
57 | bus_LV_3746-14_0_4_node_35 | 0.4 | n |  | TRUE
58 | bus_LV_3746-14_0_4_node_43 | 0.4 | n |  | TRUE
59 | bus_LV_3746-14_0_4_node_68 | 0.4 | n |  | TRUE
60 | bus_LV_3746-14_0_4_node_67 | 0.4 | n |  | TRUE
61 | bus_LV_3746-14_0_4_node_61 | 0.4 | n |  | TRUE
62 | bus_LV_3746-14_0_4_node_45 | 0.4 | n |  | TRUE
63 | bus_LV_3746-14_0_4_node_36 | 0.4 | n |  | TRUE
64 | bus_LV_3746-14_0_4_node_37 | 0.4 | n |  | TRUE
65 | bus_LV_3746-14_0_4_node_38 | 0.4 | n |  | TRUE
66 | bus_LV_3746-14_0_4_node_39 | 0.4 | n |  | TRUE
67 | bus_LV_3746-14_0_4_node_40 | 0.4 | n |  | TRUE
68 | bus_LV_3746-14_0_4_node_44 | 0.4 | n |  | TRUE
69 | bus_LV_3746-14_0_4_node_70 | 0.4 | n |  | TRUE
70 | bus_LV_3746-14_0_4_node_75 | 0.4 | n |  | TRUE
71 | bus_LV_3746-14_0_4_node_51 | 0.4 | n |  | TRUE
72 | bus_LV_3746-14_0_4_node_52 | 0.4 | n |  | TRUE
73 | bus_LV_3746-14_0_4_node_57 | 0.4 | n |  | TRUE
74 | bus_MV_168_0_node_232 | 20 | n |  | TRUE

## load
| name | bus | p_mw | q_mvar | const_z_percent | const_i_percent | sn_mva | scaling | in_service | type
0 | LV_3746-14_0_4_load_0 | 0 | 0.0029595 | 0.00074171 | 0 | 0 |  | 1 | TRUE | wye
1 | LV_3746-14_0_4_load_1 | 1 | 0.0037076 | 0.00092922 | 0 | 0 |  | 1 | TRUE | wye
2 | LV_3746-14_0_4_load_3 | 3 | 0.0036484 | 0.00091437 | 0 | 0 |  | 1 | TRUE | wye
3 | LV_3746-14_0_4_load_32 | 6 | 0.0023809 | 0.0005967 | 0 | 0 |  | 1 | TRUE | wye
4 | LV_3746-14_0_4_load_33 | 7 | 0.0017344 | 0.00043469 | 0 | 0 |  | 1 | TRUE | wye
5 | LV_3746-14_0_4_load_15 | 9 | 0.0027145 | 0.00068033 | 0 | 0 |  | 1 | TRUE | wye
6 | LV_3746-14_0_4_load_73 | 10 | 0.00098822 | 0.00024767 | 0 | 0 |  | 1 | TRUE | wye
7 | LV_3746-14_0_4_load_69 | 12 | 0.0023253 | 0.00058277 | 0 | 0 |  | 1 | TRUE | wye
8 | LV_3746-14_0_4_load_25 | 15 | 0.0029792 | 0.00074665 | 0 | 0 |  | 1 | TRUE | wye
9 | LV_3746-14_0_4_load_23 | 16 | 0.0018598 | 0.00046612 | 0 | 0 |  | 1 | TRUE | wye
10 | LV_3746-14_0_4_load_74 | 17 | 0.0011942 | 0.0002993 | 0 | 0 |  | 1 | TRUE | wye
11 | LV_3746-14_0_4_load_59 | 18 | 0.0044204 | 0.0011079 | 0 | 0 |  | 1 | TRUE | wye
12 | LV_3746-14_0_4_load_56 | 19 | 0.0030898 | 0.00077437 | 0 | 0 |  | 1 | TRUE | wye
13 | LV_3746-14_0_4_load_13 | 20 | 0.00081795 | 0.000205 | 0 | 0 |  | 1 | TRUE | wye
14 | LV_3746-14_0_4_load_6 | 22 | 0.012287 | 0.0030794 | 0 | 0 |  | 1 | TRUE | wye
15 | LV_3746-14_0_4_load_48 | 24 | 0.012925 | 0.0032394 | 0 | 0 |  | 1 | TRUE | wye
16 | LV_3746-14_0_4_load_9 | 26 | 0.007652 | 0.0019178 | 0 | 0 |  | 1 | TRUE | wye
17 | LV_3746-14_0_4_load_46 | 27 | 0.008987 | 0.0022523 | 0 | 0 |  | 1 | TRUE | wye
18 | LV_3746-14_0_4_load_47 | 28 | 0.031417 | 0.0078739 | 0 | 0 |  | 1 | TRUE | wye
19 | LV_3746-14_0_4_load_62 | 30 | 0.0046972 | 0.0011772 | 0 | 0 |  | 1 | TRUE | wye
20 | LV_3746-14_0_4_load_71 | 31 | 0.0039921 | 0.0010005 | 0 | 0 |  | 1 | TRUE | wye
21 | LV_3746-14_0_4_load_72 | 32 | 0.0023876 | 0.00059839 | 0 | 0 |  | 1 | TRUE | wye
22 | LV_3746-14_0_4_load_10 | 34 | 0.00083765 | 0.00020993 | 0 | 0 |  | 1 | TRUE | wye
23 | LV_3746-14_0_4_load_11 | 35 | 0.00089331 | 0.00022388 | 0 | 0 |  | 1 | TRUE | wye
24 | LV_3746-14_0_4_load_12 | 36 | 0.0032586 | 0.00081668 | 0 | 0 |  | 1 | TRUE | wye
25 | LV_3746-14_0_4_load_14 | 37 | 0.0019928 | 0.00049943 | 0 | 0 |  | 1 | TRUE | wye
26 | LV_3746-14_0_4_load_50 | 38 | 0.0034847 | 0.00087336 | 0 | 0 |  | 1 | TRUE | wye
27 | LV_3746-14_0_4_load_53 | 39 | 0.005471 | 0.0013712 | 0 | 0 |  | 1 | TRUE | wye
28 | LV_3746-14_0_4_load_21 | 40 | 0.0021862 | 0.00054791 | 0 | 0 |  | 1 | TRUE | wye
29 | LV_3746-14_0_4_load_16 | 41 | 0.0021941 | 0.00054988 | 0 | 0 |  | 1 | TRUE | wye
30 | LV_3746-14_0_4_load_17 | 42 | 0.0067558 | 0.0016932 | 0 | 0 |  | 1 | TRUE | wye
31 | LV_3746-14_0_4_load_18 | 43 | 0.00433 | 0.0010852 | 0 | 0 |  | 1 | TRUE | wye
32 | LV_3746-14_0_4_load_54 | 45 | 0.0034715 | 0.00087003 | 0 | 0 |  | 1 | TRUE | wye
33 | LV_3746-14_0_4_load_60 | 46 | 0.0035894 | 0.00089959 | 0 | 0 |  | 1 | TRUE | wye
34 | LV_3746-14_0_4_load_55 | 47 | 0.0030143 | 0.00075546 | 0 | 0 |  | 1 | TRUE | wye
35 | LV_3746-14_0_4_load_22 | 48 | 0.0031159 | 0.00078091 | 0 | 0 |  | 1 | TRUE | wye
36 | LV_3746-14_0_4_load_20 | 49 | 0.0020293 | 0.00050858 | 0 | 0 |  | 1 | TRUE | wye
37 | LV_3746-14_0_4_load_24 | 50 | 0.00063629 | 0.00015947 | 0 | 0 |  | 1 | TRUE | wye
38 | LV_3746-14_0_4_load_27 | 51 | 0.00072931 | 0.00018278 | 0 | 0 |  | 1 | TRUE | wye
39 | LV_3746-14_0_4_load_28 | 52 | 0.0019564 | 0.00049031 | 0 | 0 |  | 1 | TRUE | wye
40 | LV_3746-14_0_4_load_29 | 53 | 0.0071934 | 0.0018028 | 0 | 0 |  | 1 | TRUE | wye
41 | LV_3746-14_0_4_load_43 | 58 | 0.0011162 | 0.00027974 | 0 | 0 |  | 1 | TRUE | wye
42 | LV_3746-14_0_4_load_68 | 59 | 0.003652 | 0.00091528 | 0 | 0 |  | 1 | TRUE | wye
43 | LV_3746-14_0_4_load_67 | 60 | 0.010445 | 0.0026178 | 0 | 0 |  | 1 | TRUE | wye
44 | LV_3746-14_0_4_load_61 | 61 | 0.00061636 | 0.00015447 | 0 | 0 |  | 1 | TRUE | wye
45 | LV_3746-14_0_4_load_45 | 62 | 0.0018535 | 0.00046453 | 0 | 0 |  | 1 | TRUE | wye
46 | LV_3746-14_0_4_load_36 | 63 | 0.0008048 | 0.0002017 | 0 | 0 |  | 1 | TRUE | wye
47 | LV_3746-14_0_4_load_38 | 65 | 0.0022423 | 0.00056196 | 0 | 0 |  | 1 | TRUE | wye
48 | LV_3746-14_0_4_load_39 | 66 | 0.0042351 | 0.0010614 | 0 | 0 |  | 1 | TRUE | wye
49 | LV_3746-14_0_4_load_70 | 69 | 0.0017862 | 0.00044766 | 0 | 0 |  | 1 | TRUE | wye
50 | LV_3746-14_0_4_load_75 | 70 | 0.0029465 | 0.00073847 | 0 | 0 |  | 1 | TRUE | wye
51 | LV_3746-14_0_4_load_51 | 71 | 0.0039298 | 0.00098489 | 0 | 0 |  | 1 | TRUE | wye
52 | LV_3746-14_0_4_load_52 | 72 | 0.0032651 | 0.00081831 | 0 | 0 |  | 1 | TRUE | wye
53 | LV_3746-14_0_4_load_57 | 73 | 0.0085909 | 0.0021531 | 0 | 0 |  | 1 | TRUE | wye

## ext_grid
| name | bus | vm_pu | va_degree | slack_weight | in_service
0 |  | 31 | 1 | 0 | 1 | TRUE

## line
| name | std_type | from_bus | to_bus | length_km | r_ohm_per_km | x_ohm_per_km | c_nf_per_km | g_us_per_km | max_i_ka | df | parallel | type | in_service
0 | LV_3746-14_0_4_line_0 | NAYY 4x150 SE | 0 | 1 | 0.022345 | 0.208 | 0.08 | 261 | 0 | 0.27 | 1 | 1 | cs | TRUE
1 | LV_3746-14_0_4_line_1 | NAYY 4x150 SE | 0 | 2 | 0.011999 | 0.208 | 0.08 | 261 | 0 | 0.27 | 1 | 1 | cs | TRUE
2 | LV_3746-14_0_4_line_2 | NAYY 4x150 SE | 1 | 3 | 0.01527 | 0.208 | 0.08 | 261 | 0 | 0.27 | 1 | 1 | cs | TRUE
3 | LV_3746-14_0_4_line_3 | NAYY 4x150 SE | 2 | 4 | 0.045613 | 0.208 | 0.08 | 261 | 0 | 0.27 | 1 | 1 | cs | TRUE
4 | LV_3746-14_0_4_line_4 | NAYY 4x150 SE | 2 | 5 | 0.02662 | 0.208 | 0.08 | 261 | 0 | 0.27 | 1 | 1 | cs | TRUE
5 | LV_3746-14_0_4_line_5 | NAYY 4x150 SE | 3 | 9 | 0.020491 | 0.208 | 0.08 | 261 | 0 | 0.27 | 1 | 1 | cs | TRUE
6 | LV_3746-14_0_4_line_6 | NAYY 4x150 SE | 4 | 12 | 0.017036 | 0.208 | 0.08 | 261 | 0 | 0.27 | 1 | 1 | cs | TRUE
7 | LV_3746-14_0_4_line_7 | NAYY 4x150 SE | 4 | 13 | 0.055215 | 0.208 | 0.08 | 261 | 0 | 0.27 | 1 | 1 | cs | TRUE
8 | LV_3746-14_0_4_line_8 | NAYY 4x150 SE | 5 | 14 | 0.03089 | 0.208 | 0.08 | 261 | 0 | 0.27 | 1 | 1 | cs | TRUE
9 | LV_3746-14_0_4_line_9 | NAYY 4x150 SE | 5 | 15 | 0.010443 | 0.208 | 0.08 | 261 | 0 | 0.27 | 1 | 1 | cs | TRUE
10 | LV_3746-14_0_4_line_10 | NAYY 4x150 SE | 6 | 7 | 0.0069054 | 0.208 | 0.08 | 261 | 0 | 0.27 | 1 | 1 | cs | TRUE
11 | LV_3746-14_0_4_line_11 | NAYY 4x150 SE | 6 | 8 | 0.053924 | 0.208 | 0.08 | 261 | 0 | 0.27 | 1 | 1 | cs | TRUE
12 | LV_3746-14_0_4_line_12 | NAYY 4x150 SE | 7 | 21 | 0.018055 | 0.208 | 0.08 | 261 | 0 | 0.27 | 1 | 1 | cs | TRUE
13 | LV_3746-14_0_4_line_13 | NAYY 4x150 SE | 8 | 57 | 0.030975 | 0.208 | 0.08 | 261 | 0 | 0.27 | 1 | 1 | cs | TRUE
14 | LV_3746-14_0_4_line_14 | NAYY 4x150 SE | 8 | 53 | 0.020255 | 0.208 | 0.08 | 261 | 0 | 0.27 | 1 | 1 | cs | TRUE
15 | LV_3746-14_0_4_line_15 | NAYY 4x150 SE | 9 | 16 | 0.018131 | 0.208 | 0.08 | 261 | 0 | 0.27 | 1 | 1 | cs | TRUE
16 | LV_3746-14_0_4_line_16 | NAYY 4x150 SE | 10 | 11 | 0.017788 | 0.208 | 0.08 | 261 | 0 | 0.27 | 1 | 1 | cs | TRUE
17 | LV_3746-14_0_4_line_17 | NAYY 4x150 SE | 11 | 17 | 0.020669 | 0.208 | 0.08 | 261 | 0 | 0.27 | 1 | 1 | cs | TRUE
18 | LV_3746-14_0_4_line_18 | NAYY 4x150 SE | 11 | 57 | 0.007805 | 0.208 | 0.08 | 261 | 0 | 0.27 | 1 | 1 | cs | TRUE
19 | LV_3746-14_0_4_line_19 | NAYY 4x150 SE | 13 | 18 | 0.021338 | 0.208 | 0.08 | 261 | 0 | 0.27 | 1 | 1 | cs | TRUE
20 | LV_3746-14_0_4_line_20 | NAYY 4x150 SE | 13 | 19 | 0.052539 | 0.208 | 0.08 | 261 | 0 | 0.27 | 1 | 1 | cs | TRUE
21 | LV_3746-14_0_4_line_21 | NAYY 4x150 SE | 14 | 20 | 0.01641 | 0.208 | 0.08 | 261 | 0 | 0.27 | 1 | 1 | cs | TRUE
22 | LV_3746-14_0_4_line_22 | NAYY 4x150 SE | 16 | 40 | 0.011414 | 0.208 | 0.08 | 261 | 0 | 0.27 | 1 | 1 | cs | TRUE
23 | LV_3746-14_0_4_line_23 | NAYY 4x150 SE | 19 | 73 | 0.037801 | 0.208 | 0.08 | 261 | 0 | 0.27 | 1 | 1 | cs | TRUE
24 | LV_3746-14_0_4_line_24 | NAYY 4x150 SE | 20 | 35 | 0.030637 | 0.208 | 0.08 | 261 | 0 | 0.27 | 1 | 1 | cs | TRUE
25 | LV_3746-14_0_4_line_25 | NAYY 4x150 SE | 21 | 50 | 0.82727 | 0.208 | 0.08 | 261 | 0 | 0.27 | 1 | 1 | cs | TRUE
26 | LV_3746-14_0_4_line_26 | NAYY 4x150 SE | 22 | 23 | 0.075153 | 0.208 | 0.08 | 261 | 0 | 0.27 | 1 | 1 | cs | TRUE
27 | LV_3746-14_0_4_line_27 | NAYY 4x150 SE | 22 | 24 | 0.01264 | 0.208 | 0.08 | 261 | 0 | 0.27 | 1 | 1 | cs | TRUE
28 | LV_3746-14_0_4_line_28 | NAYY 4x150 SE | 23 | 25 | 0.014035 | 0.208 | 0.08 | 261 | 0 | 0.27 | 1 | 1 | cs | TRUE
29 | LV_3746-14_0_4_line_29 | NAYY 4x150 SE | 23 | 26 | 0.01052 | 0.208 | 0.08 | 261 | 0 | 0.27 | 1 | 1 | cs | TRUE
30 | LV_3746-14_0_4_line_30 | NAYY 4x150 SE | 24 | 27 | 0.029753 | 0.208 | 0.08 | 261 | 0 | 0.27 | 1 | 1 | cs | TRUE
31 | LV_3746-14_0_4_line_31 | NAYY 4x150 SE | 25 | 29 | 0.037133 | 0.208 | 0.08 | 261 | 0 | 0.27 | 1 | 2 | cs | TRUE
32 | LV_3746-14_0_4_line_32 | NAYY 4x150 SE | 25 | 30 | 0.017023 | 0.208 | 0.08 | 261 | 0 | 0.27 | 1 | 1 | cs | TRUE
33 | LV_3746-14_0_4_line_33 | NAYY 4x150 SE | 27 | 28 | 0.023938 | 0.208 | 0.08 | 261 | 0 | 0.27 | 1 | 1 | cs | TRUE
34 | LV_3746-14_0_4_line_34 | NAYY 4x150 SE | 29 | 31 | 0.020542 | 0.208 | 0.08 | 261 | 0 | 0.27 | 1 | 2 | cs | TRUE
35 | LV_3746-14_0_4_line_35 | NAYY 4x150 SE | 29 | 32 | 0.014545 | 0.208 | 0.08 | 261 | 0 | 0.27 | 1 | 1 | cs | TRUE
36 | LV_3746-14_0_4_line_36 | NAYY 4x150 SE | 30 | 33 | 0.017847 | 0.208 | 0.08 | 261 | 0 | 0.27 | 1 | 1 | cs | TRUE
37 | LV_3746-14_0_4_line_37 | NAYY 4x150 SE | 31 | 45 | 0.033577 | 0.208 | 0.08 | 261 | 0 | 0.27 | 1 | 2 | cs | TRUE
38 | LV_3746-14_0_4_line_38 | NAYY 4x150 SE | 32 | 46 | 0.031764 | 0.208 | 0.08 | 261 | 0 | 0.27 | 1 | 1 | cs | TRUE
39 | LV_3746-14_0_4_line_39 | NAYY 4x150 SE | 33 | 67 | 0.00715 | 0.208 | 0.08 | 261 | 0 | 0.27 | 1 | 1 | cs | TRUE
40 | LV_3746-14_0_4_line_40 | NAYY 4x150 SE | 34 | 35 | 0.023719 | 0.208 | 0.08 | 261 | 0 | 0.27 | 1 | 1 | cs | TRUE
41 | LV_3746-14_0_4_line_41 | NAYY 4x150 SE | 34 | 36 | 0.01084 | 0.208 | 0.08 | 261 | 0 | 0.27 | 1 | 1 | cs | TRUE
42 | LV_3746-14_0_4_line_42 | NAYY 4x150 SE | 36 | 37 | 0.014705 | 0.208 | 0.08 | 261 | 0 | 0.27 | 1 | 1 | cs | TRUE
43 | LV_3746-14_0_4_line_43 | NAYY 4x150 SE | 37 | 38 | 0.014451 | 0.208 | 0.08 | 261 | 0 | 0.27 | 1 | 1 | cs | TRUE
44 | LV_3746-14_0_4_line_44 | NAYY 4x150 SE | 38 | 39 | 0.012794 | 0.208 | 0.08 | 261 | 0 | 0.27 | 1 | 1 | cs | TRUE
45 | LV_3746-14_0_4_line_45 | NAYY 4x150 SE | 39 | 71 | 0.01263 | 0.208 | 0.08 | 261 | 0 | 0.27 | 1 | 2 | cs | TRUE
46 | LV_3746-14_0_4_line_46 | NAYY 4x150 SE | 40 | 49 | 0.0040488 | 0.208 | 0.08 | 261 | 0 | 0.27 | 1 | 1 | cs | TRUE
47 | LV_3746-14_0_4_line_47 | NAYY 4x150 SE | 41 | 42 | 0.030399 | 0.208 | 0.08 | 261 | 0 | 0.27 | 1 | 1 | cs | TRUE
48 | LV_3746-14_0_4_line_48 | NAYY 4x150 SE | 41 | 43 | 0.027271 | 0.208 | 0.08 | 261 | 0 | 0.27 | 1 | 1 | cs | TRUE
49 | LV_3746-14_0_4_line_49 | NAYY 4x150 SE | 43 | 44 | 0.0093072 | 0.208 | 0.08 | 261 | 0 | 0.27 | 1 | 1 | cs | TRUE
50 | LV_3746-14_0_4_line_50 | NAYY 4x150 SE | 44 | 47 | 0.026754 | 0.208 | 0.08 | 261 | 0 | 0.27 | 1 | 1 | cs | TRUE
51 | LV_3746-14_0_4_line_51 | NAYY 4x150 SE | 44 | 48 | 0.014827 | 0.208 | 0.08 | 261 | 0 | 0.27 | 1 | 1 | cs | TRUE
52 | LV_3746-14_0_4_line_52 | NAYY 4x150 SE | 45 | 72 | 0.030425 | 0.208 | 0.08 | 261 | 0 | 0.27 | 1 | 2 | cs | TRUE
53 | LV_3746-14_0_4_line_53 | NAYY 4x150 SE | 48 | 49 | 0.039104 | 0.208 | 0.08 | 261 | 0 | 0.27 | 1 | 1 | cs | TRUE
54 | LV_3746-14_0_4_line_54 | NAYY 4x150 SE | 51 | 52 | 0.027045 | 0.208 | 0.08 | 261 | 0 | 0.27 | 1 | 1 | cs | TRUE
55 | LV_3746-14_0_4_line_55 | NAYY 4x150 SE | 51 | 53 | 0.0069738 | 0.208 | 0.08 | 261 | 0 | 0.27 | 1 | 1 | cs | TRUE
56 | LV_3746-14_0_4_line_56 | NAYY 4x150 SE | 52 | 54 | 0.015483 | 0.208 | 0.08 | 261 | 0 | 0.27 | 1 | 1 | cs | TRUE
57 | LV_3746-14_0_4_line_57 | NAYY 4x150 SE | 54 | 55 | 0.013154 | 0.208 | 0.08 | 261 | 0 | 0.27 | 1 | 1 | cs | TRUE
58 | LV_3746-14_0_4_line_58 | NAYY 4x150 SE | 54 | 56 | 0.04005 | 0.208 | 0.08 | 261 | 0 | 0.27 | 1 | 1 | cs | TRUE
59 | LV_3746-14_0_4_line_59 | NAYY 4x150 SE | 55 | 58 | 0.046757 | 0.208 | 0.08 | 261 | 0 | 0.27 | 1 | 1 | cs | TRUE
60 | LV_3746-14_0_4_line_60 | NAYY 4x150 SE | 56 | 59 | 0.044412 | 0.208 | 0.08 | 261 | 0 | 0.27 | 1 | 1 | cs | TRUE
61 | LV_3746-14_0_4_line_61 | NAYY 4x150 SE | 56 | 60 | 0.069819 | 0.208 | 0.08 | 261 | 0 | 0.27 | 1 | 1 | cs | TRUE
62 | LV_3746-14_0_4_line_62 | NAYY 4x150 SE | 57 | 61 | 0.0021671 | 0.208 | 0.08 | 261 | 0 | 0.27 | 1 | 1 | cs | TRUE
63 | LV_3746-14_0_4_line_63 | NAYY 4x150 SE | 58 | 70 | 0.039191 | 0.208 | 0.08 | 261 | 0 | 0.27 | 1 | 1 | cs | TRUE
64 | LV_3746-14_0_4_line_64 | NAYY 4x150 SE | 61 | 62 | 0.014908 | 0.208 | 0.08 | 261 | 0 | 0.27 | 1 | 1 | cs | TRUE
65 | LV_3746-14_0_4_line_65 | NAYY 4x150 SE | 62 | 68 | 0.0059143 | 0.208 | 0.08 | 261 | 0 | 0.27 | 1 | 1 | cs | TRUE
66 | LV_3746-14_0_4_line_66 | NAYY 4x150 SE | 63 | 64 | 0.035814 | 0.208 | 0.08 | 261 | 0 | 0.27 | 1 | 1 | cs | TRUE
67 | LV_3746-14_0_4_line_67 | NAYY 4x150 SE | 63 | 65 | 0.014034 | 0.208 | 0.08 | 261 | 0 | 0.27 | 1 | 1 | cs | TRUE
68 | LV_3746-14_0_4_line_68 | NAYY 4x150 SE | 64 | 66 | 0.019334 | 0.208 | 0.08 | 261 | 0 | 0.27 | 1 | 1 | cs | TRUE
69 | LV_3746-14_0_4_line_69 | NAYY 4x150 SE | 64 | 67 | 0.009658 | 0.208 | 0.08 | 261 | 0 | 0.27 | 1 | 1 | cs | TRUE
70 | LV_3746-14_0_4_line_70 | NAYY 4x150 SE | 66 | 68 | 0.010645 | 0.208 | 0.08 | 261 | 0 | 0.27 | 1 | 1 | cs | TRUE
71 | LV_3746-14_0_4_line_71 | NAYY 4x150 SE | 67 | 69 | 0.024429 | 0.208 | 0.08 | 261 | 0 | 0.27 | 1 | 1 | cs | TRUE
72 | LV_3746-14_0_4_line_72 | NAYY 4x150 SE | 71 | 72 | 0.029947 | 0.208 | 0.08 | 261 | 0 | 0.27 | 1 | 2 | cs | TRUE

## trafo
| name | std_type | hv_bus | lv_bus | sn_mva | vn_hv_kv | vn_lv_kv | vk_percent | vkr_percent | pfe_kw | i0_percent | shift_degree | tap_side | tap_neutral | tap_min | tap_max | tap_step_percent | tap_step_degree | tap_pos | tap_phase_shifter | parallel | df | in_service
0 | LV_3746-14_0_4_trafo_71 | 0.25 MVA 20/0.4 kV | 74 | 31 | 0.25 | 20 | 0.4 | 6 | 1.44 | 0.8 | 0.32 | 150 | hv | 0 | -2 | 2 | 2.5 | 0 | 0 | FALSE | 1 | 1 | TRUE

## line_geodata
| x0 | y0 | x1 | y1 | x2 | y2 | x3 | y3 | x4 | y4 | x5 | y5 | x6 | y6
0 | 2798545.9984 | 1170486.6771 | 2798545.9984 | 1170486.6771 | 2798546.4919 | 1170478.4738 | 2798545.0546 | 1170467.982 | 2798543.9298 | 1170464.6281
1 | 2798541.8428 | 1170497.9293 | 2798543.9364 | 1170491.8254 | 2798545.9984 | 1170486.6771
2 | 2798539.9601 | 1170449.8998 | 2798542.1198 | 1170459.2315 | 2798543.9298 | 1170464.6281
3 | 2798541.8428 | 1170497.9293 | 2798499.0266 | 1170481.8643
4 | 2798566.8287 | 1170507.3093 | 2798541.8428 | 1170497.9293
5 | 2798541.2809 | 1170429.5692 | 2798541.0301 | 1170434.7588 | 2798539.793 | 1170441.8253 | 2798539.5802 | 1170448.2583 | 2798539.9601 | 1170449.8998
6 | 2798499.0266 | 1170481.8643 | 2798499.4366 | 1170464.8379
7 | 2798477.7679 | 1170446.158 | 2798477.5263 | 1170451.3777 | 2798474.6305 | 1170462.7494 | 2798471.9602 | 1170471.7039 | 2798479.0331 | 1170474.3625 | 2798499.0266 | 1170481.8643
8 | 2798566.8287 | 1170507.3093 | 2798581.8734 | 1170511.3775 | 2798597.2466 | 1170510.6072
9 | 2798566.8287 | 1170507.3093 | 2798566.6045 | 1170496.8687
10 | 2798676.3588 | 1170448.2942 | 2798678.6053 | 1170454.824
11 | 2798663.8533 | 1170395.8566 | 2798667.8694 | 1170413.1185 | 2798675.3282 | 1170445.2987 | 2798676.3588 | 1170448.2942
12 | 2798685.2485 | 1170471.5986 | 2798681.022 | 1170461.8487 | 2798678.6053 | 1170454.824
13 | 2798663.8533 | 1170395.8566 | 2798659.5625 | 1170380.8768 | 2798654.1035 | 1170366.4813
14 | 2798663.8533 | 1170395.8566 | 2798682.3465 | 1170387.5943
15 | 2798541.2809 | 1170429.5692 | 2798541.3945 | 1170427.2186 | 2798540.6419 | 1170419.6414 | 2798537.9304 | 1170411.9417
16 | 2798646.399 | 1170367.8613 | 2798648.0569 | 1170385.5679
17 | 2798626.9007 | 1170361.5878 | 2798632.3303 | 1170364.1478 | 2798636.6402 | 1170366.059 | 2798641.3688 | 1170367.5836 | 2798646.399 | 1170367.8613
18 | 2798646.399 | 1170367.8613 | 2798654.1035 | 1170366.4813
19 | 2798477.7679 | 1170446.158 | 2798489.4412 | 1170428.2807
20 | 2798477.7679 | 1170446.158 | 2798478.0685 | 1170439.6167 | 2798476.1507 | 1170430.9109 | 2798471.8972 | 1170421.5051 | 2798460.2355 | 1170407.305 | 2798454.5304 | 1170401.1687
21 | 2798597.2466 | 1170510.6072 | 2798596.0333 | 1170506.5406 | 2798594.8192 | 1170502.7298 | 2798593.1333 | 1170494.7385
22 | 2798537.9304 | 1170411.9417 | 2798537.7925 | 1170411.5499 | 2798533.4344 | 1170405.0769 | 2798531.836 | 1170402.3103
23 | 2798454.5304 | 1170401.1687 | 2798444.712 | 1170390.6082 | 2798427.6667 | 1170374.6037
24 | 2798596.9142 | 1170464.5858 | 2798595.884 | 1170470.5537 | 2798594.1002 | 1170480.7164 | 2798592.3168 | 1170490.8681 | 2798593.1333 | 1170494.7385
25 | 2798685.2485 | 1170471.5986 | 2799105.8369 | 1171183.9725
26 | 2798593.3015 | 1170264.854 | 2798595.4058 | 1170256.1145 | 2798586.3595 | 1170240.6438 | 2798583.6559 | 1170226.0614 | 2798579.5175 | 1170209.474 | 2798574.1618 | 1170201.9002 | 2798569.2225 | 1170196.884
27 | 2798569.2225 | 1170196.884 | 2798561.9482 | 1170186.5472
28 | 2798600.4063 | 1170276.9682 | 2798593.3015 | 1170264.854
29 | 2798593.3015 | 1170264.854 | 2798588.7266 | 1170257.0614 | 2798587.9023 | 1170255.8274
30 | 2798561.9482 | 1170186.5472 | 2798546.948 | 1170183.1924 | 2798542.9345 | 1170180.19 | 2798537.8683 | 1170172.3079
31 | 2798600.4063 | 1170276.9682 | 2798591.5945 | 1170282.4159 | 2798577.3166 | 1170279.2295 | 2798565.5054 | 1170276.0247
32 | 2798600.4063 | 1170276.9682 | 2798603.526 | 1170283.834 | 2798606.0767 | 1170288.2229 | 2798608.6854 | 1170291.773
33 | 2798537.8683 | 1170172.3079 | 2798524.9252 | 1170152.1706
34 | 2798565.5054 | 1170276.0247 | 2798560.8987 | 1170279.843 | 2798559.3121 | 1170284.5066 | 2798561.8767 | 1170293.801
35 | 2798552.0158 | 1170270.5398 | 2798563.3572 | 1170275.4419 | 2798565.5054 | 1170276.0247
36 | 2798619.2538 | 1170306.155 | 2798608.6854 | 1170291.773
37 | 2798561.8767 | 1170293.801 | 2798550.8706 | 1170325.5232
38 | 2798552.0158 | 1170270.5398 | 2798523.8149 | 1170285.1563
39 | 2798623.4897 | 1170311.9233 | 2798619.2538 | 1170306.155
40 | 2798597.1281 | 1170440.9475 | 2798597.4901 | 1170445.6253 | 2798597.6748 | 1170460.1799 | 2798596.9142 | 1170464.5858
41 | 2798597.1281 | 1170440.9475 | 2798596.3957 | 1170431.4855 | 2798596.2246 | 1170430.1463
42 | 2798596.2246 | 1170430.1463 | 2798594.3616 | 1170415.5593
43 | 2798594.3616 | 1170415.5593 | 2798594.2728 | 1170414.8647 | 2798591.1748 | 1170404.1066 | 2798590.1806 | 1170401.752
44 | 2798590.1806 | 1170401.752 | 2798587.5598 | 1170395.5448 | 2798584.7237 | 1170390.1941
45 | 2798578.8088 | 1170379.0347 | 2798584.7237 | 1170390.1941
46 | 2798531.836 | 1170402.3103 | 2798529.8105 | 1170398.8046
47 | 2798455.2305 | 1170307.1579 | 2798457.3867 | 1170310.955 | 2798463.1783 | 1170319.2439 | 2798470.6345 | 1170324.9072 | 2798476.1092 | 1170328.5162
48 | 2798497.6002 | 1170344.8942 | 2798494.601 | 1170341.5163 | 2798488.4746 | 1170335.7079 | 2798479.0368 | 1170330.4461 | 2798476.1092 | 1170328.5162
49 | 2798503.3854 | 1170352.1733 | 2798500.0649 | 1170347.67 | 2798497.6002 | 1170344.8942
50 | 2798503.3854 | 1170352.1733 | 2798503.9993 | 1170344.4967 | 2798494.8253 | 1170327.7872
51 | 2798503.3854 | 1170352.1733 | 2798508.2362 | 1170362.0438 | 2798509.6986 | 1170365.5827
52 | 2798550.8706 | 1170325.5232 | 2798557.8208 | 1170338.1465 | 2798562.0017 | 1170346.5045 | 2798565.033 | 1170352.4454
53 | 2798509.6986 | 1170365.5827 | 2798514.9373 | 1170378.2599 | 2798523.8121 | 1170389.6539 | 2798529.117 | 1170397.6042 | 2798529.8105 | 1170398.8046
54 | 2798688.7137 | 1170384.7495 | 2798694.0542 | 1170382.3635 | 2798710.3686 | 1170368.8325
55 | 2798688.7137 | 1170384.7495 | 2798682.3465 | 1170387.5943
56 | 2798723.6643 | 1170361.9661 | 2798717.3957 | 1170363.0043 | 2798710.3686 | 1170368.8325
57 | 2798723.6643 | 1170361.9661 | 2798726.3196 | 1170349.085
58 | 2798723.6643 | 1170361.9661 | 2798733.3374 | 1170370.9844 | 2798740.5095 | 1170378.7409 | 2798748.5361 | 1170379.1958 | 2798755.4172 | 1170374.6965
59 | 2798726.3196 | 1170349.085 | 2798723.2916 | 1170335.0591 | 2798724.5108 | 1170323.2204 | 2798733.3877 | 1170304.7348
60 | 2798755.4172 | 1170374.6965 | 2798758.6138 | 1170368.5959 | 2798756.9133 | 1170359.5858 | 2798742.7625 | 1170334.992
61 | 2798755.4172 | 1170374.6965 | 2798778.61 | 1170370.4706 | 2798796.1124 | 1170368.3253 | 2798808.9333 | 1170393.9028
62 | 2798654.1035 | 1170366.4813 | 2798653.3344 | 1170364.4552
63 | 2798733.3877 | 1170304.7348 | 2798748.4552 | 1170268.5555
64 | 2798646.4931 | 1170351.2173 | 2798653.0045 | 1170363.5864 | 2798653.3344 | 1170364.4552
65 | 2798643.738 | 1170345.9839 | 2798646.4931 | 1170351.2173
66 | 2798628.6728 | 1170320.081 | 2798656.376 | 1170297.3836
67 | 2798667.2314 | 1170288.4897 | 2798656.376 | 1170297.3836
68 | 2798628.6728 | 1170320.081 | 2798638.7624 | 1170336.5738
69 | 2798623.4897 | 1170311.9233 | 2798628.6728 | 1170320.081
70 | 2798643.738 | 1170345.9839 | 2798638.9029 | 1170336.8033 | 2798638.7624 | 1170336.5738
71 | 2798623.4897 | 1170311.9233 | 2798616.9723 | 1170314.9221 | 2798609.2619 | 1170314.1664 | 2798601.9845 | 1170307.9638
72 | 2798578.8088 | 1170379.0347 | 2798578.7508 | 1170378.9252 | 2798571.625 | 1170365.3644 | 2798565.033 | 1170352.4454

## bus_geodata
| x | y | coords
0 | 2798545.9984 | 1170486.6771
1 | 2798543.9298 | 1170464.6281
2 | 2798541.8428 | 1170497.9293
3 | 2798539.9601 | 1170449.8998
4 | 2798499.0266 | 1170481.8643
5 | 2798566.8287 | 1170507.3093
6 | 2798676.3588 | 1170448.2942
7 | 2798678.6053 | 1170454.824
8 | 2798663.8533 | 1170395.8566
9 | 2798541.2809 | 1170429.5692
10 | 2798648.0569 | 1170385.5679
11 | 2798646.399 | 1170367.8613
12 | 2798499.4366 | 1170464.8379
13 | 2798477.7679 | 1170446.158
14 | 2798597.2466 | 1170510.6072
15 | 2798566.6045 | 1170496.8687
16 | 2798537.9304 | 1170411.9417
17 | 2798626.9007 | 1170361.5878
18 | 2798489.4412 | 1170428.2807
19 | 2798454.5304 | 1170401.1687
20 | 2798593.1333 | 1170494.7385
21 | 2798685.2485 | 1170471.5986
22 | 2798569.2225 | 1170196.884
23 | 2798593.3015 | 1170264.854
24 | 2798561.9482 | 1170186.5472
25 | 2798600.4063 | 1170276.9682
26 | 2798587.9023 | 1170255.8274
27 | 2798537.8683 | 1170172.3079
28 | 2798524.9252 | 1170152.1706
29 | 2798565.5054 | 1170276.0247
30 | 2798608.6854 | 1170291.773
31 | 2798561.8767 | 1170293.801
32 | 2798552.0158 | 1170270.5398
33 | 2798619.2538 | 1170306.155
34 | 2798597.1281 | 1170440.9475
35 | 2798596.9142 | 1170464.5858
36 | 2798596.2246 | 1170430.1463
37 | 2798594.3616 | 1170415.5593
38 | 2798590.1806 | 1170401.752
39 | 2798584.7237 | 1170390.1941
40 | 2798531.836 | 1170402.3103
41 | 2798476.1092 | 1170328.5162
42 | 2798455.2305 | 1170307.1579
43 | 2798497.6002 | 1170344.8942
44 | 2798503.3854 | 1170352.1733
45 | 2798550.8706 | 1170325.5232
46 | 2798523.8149 | 1170285.1563
47 | 2798494.8253 | 1170327.7872
48 | 2798509.6986 | 1170365.5827
49 | 2798529.8105 | 1170398.8046
50 | 2799105.8369 | 1171183.9725
51 | 2798688.7137 | 1170384.7495
52 | 2798710.3686 | 1170368.8325
53 | 2798682.3465 | 1170387.5943
54 | 2798723.6643 | 1170361.9661
55 | 2798726.3196 | 1170349.085
56 | 2798755.4172 | 1170374.6965
57 | 2798654.1035 | 1170366.4813
58 | 2798733.3877 | 1170304.7348
59 | 2798742.7625 | 1170334.992
60 | 2798808.9333 | 1170393.9028
61 | 2798653.3344 | 1170364.4552
62 | 2798646.4931 | 1170351.2173
63 | 2798656.376 | 1170297.3836
64 | 2798628.6728 | 1170320.081
65 | 2798667.2314 | 1170288.4897
66 | 2798638.7624 | 1170336.5738
67 | 2798623.4897 | 1170311.9233
68 | 2798643.738 | 1170345.9839
69 | 2798601.9845 | 1170307.9638
70 | 2798748.4552 | 1170268.5555
71 | 2798578.8088 | 1170379.0347
72 | 2798565.033 | 1170352.4454
73 | 2798427.6667 | 1170374.6037
74 | 2798565.5054 | 1170276.0247

## line_std_types
| c_nf_per_km | r_ohm_per_km | x_ohm_per_km | max_i_ka | type | q_mm2 | alpha | voltage_rating
NAYY 4x50 SE | 210 | 0.642 | 0.083 | 0.142 | cs | 50 | 0.00403 | LV
NAYY 4x120 SE | 264 | 0.225 | 0.08 | 0.242 | cs | 120 | 0.00403 | LV
NAYY 4x150 SE | 261 | 0.208 | 0.08 | 0.27 | cs | 150 | 0.00403 | LV
NA2XS2Y 1x95 RM/25 12/20 kV | 216 | 0.313 | 0.132 | 0.252 | cs | 95 | 0.00403 | MV
NA2XS2Y 1x185 RM/25 12/20 kV | 273 | 0.161 | 0.117 | 0.362 | cs | 185 | 0.00403 | MV
NA2XS2Y 1x240 RM/25 12/20 kV | 304 | 0.122 | 0.112 | 0.421 | cs | 240 | 0.00403 | MV
NA2XS2Y 1x95 RM/25 6/10 kV | 315 | 0.313 | 0.123 | 0.249 | cs | 95 | 0.00403 | MV
NA2XS2Y 1x185 RM/25 6/10 kV | 406 | 0.161 | 0.11 | 0.358 | cs | 185 | 0.00403 | MV
NA2XS2Y 1x240 RM/25 6/10 kV | 456 | 0.122 | 0.105 | 0.416 | cs | 240 | 0.00403 | MV
NA2XS2Y 1x150 RM/25 12/20 kV | 250 | 0.206 | 0.116 | 0.319 | cs | 150 | 0.00403 | MV
NA2XS2Y 1x120 RM/25 12/20 kV | 230 | 0.253 | 0.119 | 0.283 | cs | 120 | 0.00403 | MV
NA2XS2Y 1x70 RM/25 12/20 kV | 190 | 0.443 | 0.132 | 0.22 | cs | 70 | 0.00403 | MV
NA2XS2Y 1x150 RM/25 6/10 kV | 360 | 0.206 | 0.11 | 0.315 | cs | 150 | 0.00403 | MV
NA2XS2Y 1x120 RM/25 6/10 kV | 340 | 0.253 | 0.113 | 0.28 | cs | 120 | 0.00403 | MV
NA2XS2Y 1x70 RM/25 6/10 kV | 280 | 0.443 | 0.123 | 0.217 | cs | 70 | 0.00403 | MV
N2XS(FL)2Y 1x120 RM/35 64/110 kV | 112 | 0.153 | 0.166 | 0.366 | cs | 120 | 0.00393 | HV
N2XS(FL)2Y 1x185 RM/35 64/110 kV | 125 | 0.099 | 0.156 | 0.457 | cs | 185 | 0.00393 | HV
N2XS(FL)2Y 1x240 RM/35 64/110 kV | 135 | 0.075 | 0.149 | 0.526 | cs | 240 | 0.00393 | HV
N2XS(FL)2Y 1x300 RM/35 64/110 kV | 144 | 0.06 | 0.144 | 0.588 | cs | 300 | 0.00393 | HV
15-AL1/3-ST1A 0.4 | 11 | 1.8769 | 0.35 | 0.105 | ol | 16 | 0.00403 | LV
24-AL1/4-ST1A 0.4 | 11.25 | 1.2012 | 0.335 | 0.14 | ol | 24 | 0.00403 | LV
48-AL1/8-ST1A 0.4 | 12.2 | 0.5939 | 0.3 | 0.21 | ol | 48 | 0.00403 | LV
94-AL1/15-ST1A 0.4 | 13.2 | 0.306 | 0.29 | 0.35 | ol | 94 | 0.00403 | LV
34-AL1/6-ST1A 10.0 | 9.7 | 0.8342 | 0.36 | 0.17 | ol | 34 | 0.00403 | MV
48-AL1/8-ST1A 10.0 | 10.1 | 0.5939 | 0.35 | 0.21 | ol | 48 | 0.00403 | MV
70-AL1/11-ST1A 10.0 | 10.4 | 0.4132 | 0.339 | 0.29 | ol | 70 | 0.00403 | MV
94-AL1/15-ST1A 10.0 | 10.75 | 0.306 | 0.33 | 0.35 | ol | 94 | 0.00403 | MV
122-AL1/20-ST1A 10.0 | 11.1 | 0.2376 | 0.323 | 0.41 | ol | 122 | 0.00403 | MV
149-AL1/24-ST1A 10.0 | 11.25 | 0.194 | 0.315 | 0.47 | ol | 149 | 0.00403 | MV
34-AL1/6-ST1A 20.0 | 9.15 | 0.8342 | 0.382 | 0.17 | ol | 34 | 0.00403 | MV
48-AL1/8-ST1A 20.0 | 9.5 | 0.5939 | 0.372 | 0.21 | ol | 48 | 0.00403 | MV
70-AL1/11-ST1A 20.0 | 9.7 | 0.4132 | 0.36 | 0.29 | ol | 70 | 0.00403 | MV
94-AL1/15-ST1A 20.0 | 10 | 0.306 | 0.35 | 0.35 | ol | 94 | 0.00403 | MV
122-AL1/20-ST1A 20.0 | 10.3 | 0.2376 | 0.344 | 0.41 | ol | 122 | 0.00403 | MV
149-AL1/24-ST1A 20.0 | 10.5 | 0.194 | 0.337 | 0.47 | ol | 149 | 0.00403 | MV
184-AL1/30-ST1A 20.0 | 10.75 | 0.1571 | 0.33 | 0.535 | ol | 184 | 0.00403 | MV
243-AL1/39-ST1A 20.0 | 11 | 0.1188 | 0.32 | 0.645 | ol | 243 | 0.00403 | MV
48-AL1/8-ST1A 110.0 | 8 | 0.5939 | 0.46 | 0.21 | ol | 48 | 0.00403 | HV
70-AL1/11-ST1A 110.0 | 8.4 | 0.4132 | 0.45 | 0.29 | ol | 70 | 0.00403 | HV
94-AL1/15-ST1A 110.0 | 8.65 | 0.306 | 0.44 | 0.35 | ol | 94 | 0.00403 | HV
122-AL1/20-ST1A 110.0 | 8.5 | 0.2376 | 0.43 | 0.41 | ol | 122 | 0.00403 | HV
149-AL1/24-ST1A 110.0 | 8.75 | 0.194 | 0.41 | 0.47 | ol | 149 | 0.00403 | HV
184-AL1/30-ST1A 110.0 | 8.8 | 0.1571 | 0.4 | 0.535 | ol | 184 | 0.00403 | HV
243-AL1/39-ST1A 110.0 | 9 | 0.1188 | 0.39 | 0.645 | ol | 243 | 0.00403 | HV
305-AL1/39-ST1A 110.0 | 9.2 | 0.0949 | 0.38 | 0.74 | ol | 305 | 0.00403 | HV
490-AL1/64-ST1A 110.0 | 9.75 | 0.059 | 0.37 | 0.96 | ol | 490 | 0.00403 | HV
679-AL1/86-ST1A 110.0 | 9.95 | 0.042 | 0.36 | 1.15 | ol | 679 | 0.00403 | HV
490-AL1/64-ST1A 220.0 | 10 | 0.059 | 0.285 | 0.96 | ol | 490 | 0.00403 | HV
679-AL1/86-ST1A 220.0 | 11.7 | 0.042 | 0.275 | 1.15 | ol | 679 | 0.00403 | HV
490-AL1/64-ST1A 380.0 | 11 | 0.059 | 0.253 | 0.96 | ol | 490 | 0.00403 | HV
679-AL1/86-ST1A 380.0 | 14.6 | 0.042 | 0.25 | 1.15 | ol | 679 | 0.00403 | HV

## trafo_std_types
| i0_percent | pfe_kw | vkr_percent | sn_mva | vn_lv_kv | vn_hv_kv | vk_percent | shift_degree | vector_group | tap_side | tap_neutral | tap_min | tap_max | tap_step_degree | tap_step_percent | tap_phase_shifter
160 MVA 380/110 kV | 0.06 | 60 | 0.25 | 160 | 110 | 380 | 12.2 | 0 | Yy0 | hv | 0 | -9 | 9 | 0 | 1.5 | FALSE
100 MVA 220/110 kV | 0.06 | 55 | 0.26 | 100 | 110 | 220 | 12 | 0 | Yy0 | hv | 0 | -9 | 9 | 0 | 1.5 | FALSE
63 MVA 110/20 kV | 0.04 | 22 | 0.32 | 63 | 20 | 110 | 18 | 150 | YNd5 | hv | 0 | -9 | 9 | 0 | 1.5 | FALSE
40 MVA 110/20 kV | 0.05 | 18 | 0.34 | 40 | 20 | 110 | 16.2 | 150 | YNd5 | hv | 0 | -9 | 9 | 0 | 1.5 | FALSE
25 MVA 110/20 kV | 0.07 | 14 | 0.41 | 25 | 20 | 110 | 12 | 150 | YNd5 | hv | 0 | -9 | 9 | 0 | 1.5 | FALSE
63 MVA 110/10 kV | 0.04 | 22 | 0.32 | 63 | 10 | 110 | 18 | 150 | YNd5 | hv | 0 | -9 | 9 | 0 | 1.5 | FALSE
40 MVA 110/10 kV | 0.05 | 18 | 0.34 | 40 | 10 | 110 | 16.2 | 150 | YNd5 | hv | 0 | -9 | 9 | 0 | 1.5 | FALSE
25 MVA 110/10 kV | 0.07 | 14 | 0.41 | 25 | 10 | 110 | 12 | 150 | YNd5 | hv | 0 | -9 | 9 | 0 | 1.5 | FALSE
0.25 MVA 20/0.4 kV | 0.32 | 0.8 | 1.44 | 0.25 | 0.4 | 20 | 6 | 150 | Yzn5 | hv | 0 | -2 | 2 | 0 | 2.5 | FALSE
0.4 MVA 20/0.4 kV | 0.3375 | 1.35 | 1.425 | 0.4 | 0.4 | 20 | 6 | 150 | Dyn5 | hv | 0 | -2 | 2 | 0 | 2.5 | FALSE
0.63 MVA 20/0.4 kV | 0.2619 | 1.65 | 1.206 | 0.63 | 0.4 | 20 | 6 | 150 | Dyn5 | hv | 0 | -2 | 2 | 0 | 2.5 | FALSE
0.25 MVA 10/0.4 kV | 0.24 | 0.6 | 1.2 | 0.25 | 0.4 | 10 | 4 | 150 | Dyn5 | hv | 0 | -2 | 2 | 0 | 2.5 | FALSE
0.4 MVA 10/0.4 kV | 0.2375 | 0.95 | 1.325 | 0.4 | 0.4 | 10 | 4 | 150 | Dyn5 | hv | 0 | -2 | 2 | 0 | 2.5 | FALSE
0.63 MVA 10/0.4 kV | 0.1873 | 1.18 | 1.0794 | 0.63 | 0.4 | 10 | 4 | 150 | Dyn5 | hv | 0 | -2 | 2 | 0 | 2.5 | FALSE

## trafo3w_std_types
| sn_hv_mva | sn_mv_mva | sn_lv_mva | vn_hv_kv | vn_mv_kv | vn_lv_kv | vk_hv_percent | vk_mv_percent | vk_lv_percent | vkr_hv_percent | vkr_mv_percent | vkr_lv_percent | pfe_kw | i0_percent | shift_mv_degree | shift_lv_degree | vector_group | tap_side | tap_neutral | tap_min | tap_max | tap_step_percent
63/25/38 MVA 110/20/10 kV | 63 | 25 | 38 | 110 | 20 | 10 | 10.4 | 10.4 | 10.4 | 0.28 | 0.32 | 0.35 | 35 | 0.89 | 0 | 0 | YN0yn0yn0 | hv | 0 | -10 | 10 | 1.2
63/25/38 MVA 110/10/10 kV | 63 | 25 | 38 | 110 | 10 | 10 | 10.4 | 10.4 | 10.4 | 0.28 | 0.32 | 0.35 | 35 | 0.89 | 0 | 0 | YN0yn0yn0 | hv | 0 | -10 | 10 | 1.2

## fuse_std_types
| fuse_type | i_rated_a | t_avg | t_min | t_total | x_avg | x_min | x_total
HV 100A | HV 100A | 100 | 0 | [10.0, 3.64, 0.854, 0.281, 0.1, 0.0531, 0.022, 0.01] | [10.0, 4.267, 1.21, 0.403, 0.1, 0.058, 0.022, 0.01] | 0 | [300.0, 350.0, 450.0, 550.0, 700.0, 850.0, 1200.0, 1752.0] | [600.0, 700.0, 900.0, 1150.0, 1665.0, 2000.0, 3000.0, 4313.0]
HV 10A | HV 10A | 10 | 0 | [10.0, 1675.0, 0.344, 0.156, 0.1, 0.0417, 0.0171, 0.01] | [10.0, 1.3, 0.3, 0.155, 0.1, 0.0555, 0.023, 0.01] | 0 | [30.0, 32.0, 35.0, 37.0, 39.0, 50.0, 70.0, 88.0] | [60.0, 70.0, 80.0, 87.0, 94.0, 110.0, 150.0, 216.0]
HV 125A | HV 125A | 125 | 0 | [10.0, 1.82, 0.344, 0.1, 0.0467, 0.0269, 0.01] | [10.0, 2.478, 0.426, 0.1, 0.0427, 0.0211, 0.01] | 0 | [375.0, 500.0, 700.0, 925.0, 1200.0, 1500.0, 2341.0] | [750.0, 1000.0, 1500.0, 2200.0, 3000.0, 4000.0, 5765.0]
HV 160A | HV 160A | 160 | 0 | [10.0, 4.15, 1.03, 0.198, 0.1, 0.051, 0.0172, 0.01] | [10.0, 2.3, 0.734, 0.274, 0.1, 0.046, 0.0177, 0.01] | 0 | [480.0, 550.0, 700.0, 1000.0, 1260.0, 1600.0, 2500.0, 3227.0] | [960.0, 1300.0, 1700.0, 2200.0, 2996.0, 4000.0, 6000.0, 7946.0]
HV 16A | HV 16A | 16 | 0 | [10.0, 0.352, 0.164, 0.1, 0.0649, 0.0342, 0.01] | [10.0, 2.34, 0.722, 0.181, 0.1, 0.055, 0.0296, 0.01] | 0 | [48.0, 60.0, 65.0, 71.0, 80.0, 100.0, 162.0] | [96.0, 110.0, 125.0, 150.0, 168.0, 200.0, 250.0, 398.0]
HV 200A | HV 200A | 200 | 0 | [10.0, 4.267, 1.21, 0.403, 0.1, 0.058, 0.022, 0.01] | [10.0, 3.73, 1.654, 0.328, 0.1, 0.0531, 0.019, 0.01] | 0 | [600.0, 700.0, 900.0, 1150.0, 1665.0, 2000.0, 3000.0, 4313.0] | [1200.0, 1500.0, 1800.0, 2700.0, 3960.0, 5000.0, 7500.0, 10620.0]
HV 20A | HV 20A | 20 | 0 | [10.0, 1.3, 0.3, 0.155, 0.1, 0.0555, 0.023, 0.01] | [10.0, 1.3, 0.161, 0.1, 0.0611, 0.0399, 0.0141, 0.01] | 0 | [60.0, 70.0, 80.0, 87.0, 94.0, 110.0, 150.0, 216.0] | [120.0, 150.0, 200.0, 223.0, 260.0, 300.0, 450.0, 532.0]
HV 25A | HV 25A | 25 | 0 | [10.0, 2.512, 0.833, 0.299, 0.1, 0.0372, 0.0223, 0.01] | [10.0, 3.125, 0.597, 0.198, 0.1, 0.0378, 0.022, 0.01] | 0 | [75.0, 82.0, 90.0, 100.0, 124.0, 170.0, 200.0, 289.0] | [150.0, 170.0, 210.0, 250.0, 294.0, 400.0, 500.0, 711.0]
HV 31.5A | HV 31.5A | 31.5 | 0 | [10.0, 2.34, 0.722, 0.181, 0.1, 0.055, 0.0296, 0.01] | [10.0, 2.84, 0.368, 0.164, 0.1, 0.0621, 0.0378, 0.0195, 0.01] | 0 | [95.0, 110.0, 125.0, 150.0, 165.0, 200.0, 250.0, 390.0] | [189.0, 220.0, 300.0, 350.0, 393.0, 450.0, 530.0, 700.0, 960.0]
HV 40A | HV 40A | 40 | 0 | [10.0, 1.3, 0.161, 0.1, 0.0611, 0.0399, 0.0141, 0.01] | [10.0, 2.05, 0.369, 0.198, 0.1, 0.051, 0.0298, 0.01] | 0 | [120.0, 150.0, 200.0, 223.0, 260.0, 300.0, 450.0, 532.0] | [240.0, 300.0, 400.0, 450.0, 530.0, 650.0, 800.0, 1311.0]
HV 50A | HV 50A | 50 | 0 | [10.0, 3.215, 0.597, 0.198, 0.1, 0.0378, 0.022, 0.01] | [10.0, 3.64, 0.854, 0.281, 0.1, 0.0531, 0.022, 0.01] | 0 | [150.0, 170.0, 210.0, 250.0, 294.0, 400.0, 500.0, 711.0] | [300.0, 350.0, 450.0, 550.0, 700.0, 850.0, 1200.0, 1752.0]
HV 6.3A | HV 6.3A | 6.3 | 0 | [10.0, 1.39, 0.344, 0.168, 0.1, 0.056, 0.0263, 0.01] | [10.0, 1.711, 0.516, 0.198, 0.1, 0.0634, 0.0303, 0.01] | 0 | [19.0, 19.5, 20.4, 20.8, 22.0, 25.0, 32.0, 48.0] | [38.0, 40.0, 43.0, 48.0, 53.0, 60.0, 75.0, 118.0]
HV 63A | HV 63A | 63 | 0 | [10.0, 2.84, 0.368, 0.164, 0.1, 0.0621, 0.0378, 0.0195, 0.01] | [10.0, 1.82, 0.344, 0.1, 0.0467, 0.0269, 0.01] | 0 | [189.0, 220.0, 300.0, 350.0, 393.0, 450.0, 530.0, 700.0, 961.0] | [378.0, 500.0, 700.0, 934.0, 1200.0, 1500.0, 2366.0]
HV 80A | HV 80A | 80 | 0 | [10.0, 2.05, 0.369, 0.198, 0.1, 0.051, 0.0298, 0.01] | [10.0, 4.15, 1.03, 0.198, 0.1, 0.051, 0.0172, 0.01] | 0 | [240.0, 300.0, 400.0, 450.0, 530.0, 650.0, 800.0, 1311.0] | [480.0, 550.0, 700.0, 1000.0, 1260.0, 1600.0, 2500.0, 3227.0]
Siemens NH-1-100 | Siemens NH-1-100 | 100 | [5400.0, 2000.0, 400.0, 20.0, 1.0, 0.2, 0.012, 0.004] | 0 | 0 | [150.0, 190.0, 250.0, 430.0, 900.0, 1250.0, 2700.0, 3600.0] | 0 | 0
Siemens NH-1-125 | Siemens NH-1-125 | 125 | [4800.0, 120.0, 7.0, 0.1, 0.004] | 0 | 0 | [180.0, 400.0, 740.0, 2000.0, 4250.0] | 0 | 0
Siemens NH-1-16 | Siemens NH-1-16 | 16 | [4000.0, 400.0, 2.0, 0.1, 0.04, 0.01] | 0 | 0 | [26.0, 35.0, 75.0, 150.0, 200.0, 300.0] | 0 | 0
Siemens NH-1-160 | Siemens NH-1-160 | 160 | [4800.0, 120.0, 7.0, 0.1, 0.004] | 0 | 0 | [210.0, 500.0, 900.0, 2300.0, 5000.0] | 0 | 0
Siemens NH-1-25 | Siemens NH-1-25 | 25 | [4000.0, 1000.0, 10.0, 0.2, 0.02, 0.01] | 0 | 0 | [40.0, 50.0, 100.0, 210.0, 400.0, 500.0] | 0 | 0
Siemens NH-1-50 | Siemens NH-1-50 | 50 | [4000.0, 40.0, 4.0, 1.0, 0.02, 0.01] | 0 | 0 | [86.0, 200.0, 300.0, 400.0, 1000.0, 1280.0] | 0 | 0
Siemens NH-1-63 | Siemens NH-1-63 | 63 | [4000.0, 100.0, 10.0, 2.0, 0.04, 0.01] | 0 | 0 | [100.0, 200.0, 300.0, 400.0, 1000.0, 1500.0] | 0 | 0
Siemens NH-1-80 | Siemens NH-1-80 | 80 | [4800.0, 120.0, 7.0, 0.1, 0.01] | 0 | 0 | [150.58, 250.0, 450.0, 1150.0, 2470.0] | 0 | 0
Siemens NH-2-1000 | Siemens NH-2-1000 | 1000 | [4800.0, 120.0, 7.0, 0.1, 0.004] | 0 | 0 | [1900.0, 3500.0, 8400.0, 24000.0, 52000.0] | 0 | 0
Siemens NH-2-200 | Siemens NH-2-200 | 200 | [4800.0, 120.0, 7.0, 0.1, 0.004] | 0 | 0 | [280.0, 650.0, 1200.0, 3000.0, 7000.0] | 0 | 0
Siemens NH-2-224 | Siemens NH-2-224 | 224 | [4800.0, 120.0, 7.0, 0.2, 0.04, 0.004] | 0 | 0 | [400.0, 750.0, 1453.0, 3025.0, 4315.0, 7600.0] | 0 | 0
Siemens NH-2-250 | Siemens NH-2-250 | 250 | [4800.0, 120.0, 7.0, 0.1, 0.004] | 0 | 0 | [450.0, 800.0, 1650.0, 4000.0, 8500.0] | 0 | 0
Siemens NH-2-315 | Siemens NH-2-315 | 315 | [4800.0, 120.0, 7.0, 0.1, 0.004] | 0 | 0 | [550.0, 920.0, 1900.0, 5000.0, 11000.0] | 0 | 0
Siemens NH-2-355 | Siemens NH-2-355 | 355 | [4800.0, 120.0, 6.0, 0.1, 0.004] | 0 | 0 | [650.0, 1116.27, 2350.0, 5840.0, 12790.0] | 0 | 0
Siemens NH-2-400 | Siemens NH-2-400 | 400 | [4800.0, 120.0, 7.0, 0.1, 0.004] | 0 | 0 | [720.0, 1350.0, 2800.0, 6500.0, 15000.0] | 0 | 0
Siemens NH-2-425 | Siemens NH-2-425 | 425 | [4800.0, 120.0, 7.0, 0.1, 0.004] | 0 | 0 | [850.0, 1500.0, 3050.0, 7500.0, 16500.0] | 0 | 0
Siemens NH-2-630 | Siemens NH-2-630 | 630 | [4800.0, 120.0, 7.0, 0.1, 0.004] | 0 | 0 | [1200.0, 2000.0, 4800.0, 12000.0, 26000.0] | 0 | 0

## dtypes
| element | column | dtype
0 | bus | name | object
1 | bus | vn_kv | float64
2 | bus | type | object
3 | bus | zone | object
4 | bus | in_service | bool
5 | load | name | object
6 | load | bus | uint32
7 | load | p_mw | float64
8 | load | q_mvar | float64
9 | load | const_z_percent | float64
10 | load | const_i_percent | float64
11 | load | sn_mva | float64
12 | load | scaling | float64
13 | load | in_service | bool
14 | load | type | object
15 | ext_grid | name | object
16 | ext_grid | bus | uint32
17 | ext_grid | vm_pu | float64
18 | ext_grid | va_degree | float64
19 | ext_grid | slack_weight | float64
20 | ext_grid | in_service | bool
21 | line | name | object
22 | line | std_type | object
23 | line | from_bus | uint32
24 | line | to_bus | uint32
25 | line | length_km | float64
26 | line | r_ohm_per_km | float64
27 | line | x_ohm_per_km | float64
28 | line | c_nf_per_km | float64
29 | line | g_us_per_km | float64
30 | line | max_i_ka | float64
31 | line | df | float64
32 | line | parallel | uint32
33 | line | type | object
34 | line | in_service | bool
35 | trafo | name | object
36 | trafo | std_type | object
37 | trafo | hv_bus | uint32
38 | trafo | lv_bus | uint32
39 | trafo | sn_mva | float64
40 | trafo | vn_hv_kv | float64
41 | trafo | vn_lv_kv | float64
42 | trafo | vk_percent | float64
43 | trafo | vkr_percent | float64
44 | trafo | pfe_kw | float64
45 | trafo | i0_percent | float64
46 | trafo | shift_degree | float64
47 | trafo | tap_side | object
48 | trafo | tap_neutral | int32
49 | trafo | tap_min | int32
50 | trafo | tap_max | int32
51 | trafo | tap_step_percent | float64
52 | trafo | tap_step_degree | float64
53 | trafo | tap_pos | int32
54 | trafo | tap_phase_shifter | bool
55 | trafo | parallel | uint32
56 | trafo | df | float64
57 | trafo | in_service | bool
58 | line_geodata | coords | object
59 | bus_geodata | x | float64
60 | bus_geodata | y | float64
61 | bus_geodata | coords | object

## parameters
| version | format_version | converged | OPF_converged | name | f_hz | sn_mva
0 | 2.14.6 | 2.14.0 | FALSE | FALSE |  | 50 | 1