## bus
| name | vn_kv | type | zone | in_service
0 | bus_LV_3746-17_0_3_node_0 | 0.4 | n |  | TRUE
1 | bus_LV_3746-17_0_3_node_1 | 0.4 | n |  | TRUE
2 | bus_LV_3746-17_0_3_node_2 | 0.4 | n |  | TRUE
3 | bus_LV_3746-17_0_3_node_3 | 0.4 | n |  | TRUE
4 | bus_LV_3746-17_0_3_node_4 | 0.4 | n |  | TRUE
5 | bus_LV_3746-17_0_3_node_5 | 0.4 | n |  | TRUE
6 | bus_LV_3746-17_0_3_node_72 | 0.4 | n |  | TRUE
7 | bus_LV_3746-17_0_3_node_34 | 0.4 | n |  | TRUE
8 | bus_LV_3746-17_0_3_node_70 | 0.4 | n |  | TRUE
9 | bus_LV_3746-17_0_3_node_73 | 0.4 | n |  | TRUE
10 | bus_LV_3746-17_0_3_node_35 | 0.4 | n |  | TRUE
11 | bus_LV_3746-17_0_3_node_71 | 0.4 | n |  | TRUE
12 | bus_LV_3746-17_0_3_node_6 | 0.4 | n |  | TRUE
13 | bus_LV_3746-17_0_3_node_7 | 0.4 | n |  | TRUE
14 | bus_LV_3746-17_0_3_node_8 | 0.4 | n |  | TRUE
15 | bus_LV_3746-17_0_3_node_9 | 0.4 | n |  | TRUE
16 | bus_LV_3746-17_0_3_node_10 | 0.4 | n |  | TRUE
17 | bus_LV_3746-17_0_3_node_55 | 0.4 | n |  | TRUE
18 | bus_LV_3746-17_0_3_node_60 | 0.4 | n |  | TRUE
19 | bus_LV_3746-17_0_3_node_62 | 0.4 | n |  | TRUE
20 | bus_LV_3746-17_0_3_node_56 | 0.4 | n |  | TRUE
21 | bus_LV_3746-17_0_3_node_61 | 0.4 | n |  | TRUE
22 | bus_LV_3746-17_0_3_node_59 | 0.4 | n |  | TRUE
23 | bus_LV_3746-17_0_3_node_50 | 0.4 | n |  | TRUE
24 | bus_LV_3746-17_0_3_node_11 | 0.4 | n |  | TRUE
25 | bus_LV_3746-17_0_3_node_12 | 0.4 | n |  | TRUE
26 | bus_LV_3746-17_0_3_node_13 | 0.4 | n |  | TRUE
27 | bus_LV_3746-17_0_3_node_14 | 0.4 | n |  | TRUE
28 | bus_LV_3746-17_0_3_node_15 | 0.4 | n |  | TRUE
29 | bus_LV_3746-17_0_3_node_21 | 0.4 | n |  | TRUE
30 | bus_LV_3746-17_0_3_node_19 | 0.4 | n |  | TRUE
31 | bus_LV_3746-17_0_3_node_22 | 0.4 | n |  | TRUE
32 | bus_LV_3746-17_0_3_node_17 | 0.4 | n |  | TRUE
33 | bus_LV_3746-17_0_3_node_16 | 0.4 | n |  | TRUE
34 | bus_LV_3746-17_0_3_node_18 | 0.4 | n |  | TRUE
35 | bus_LV_3746-17_0_3_node_20 | 0.4 | n |  | TRUE
36 | bus_LV_3746-17_0_3_node_30 | 0.4 | n |  | TRUE
37 | bus_LV_3746-17_0_3_node_31 | 0.4 | n |  | TRUE
38 | bus_LV_3746-17_0_3_node_32 | 0.4 | n |  | TRUE
39 | bus_LV_3746-17_0_3_node_23 | 0.4 | n |  | TRUE
40 | bus_LV_3746-17_0_3_node_33 | 0.4 | n |  | TRUE
41 | bus_LV_3746-17_0_3_node_24 | 0.4 | n |  | TRUE
42 | bus_LV_3746-17_0_3_node_25 | 0.4 | n |  | TRUE
43 | bus_LV_3746-17_0_3_node_26 | 0.4 | n |  | TRUE
44 | bus_LV_3746-17_0_3_node_27 | 0.4 | n |  | TRUE
45 | bus_LV_3746-17_0_3_node_29 | 0.4 | n |  | TRUE
46 | bus_LV_3746-17_0_3_node_79 | 0.4 | n |  | TRUE
47 | bus_LV_3746-17_0_3_node_78 | 0.4 | n |  | TRUE
48 | bus_LV_3746-17_0_3_node_74 | 0.4 | n |  | TRUE
49 | bus_LV_3746-17_0_3_node_76 | 0.4 | n |  | TRUE
50 | bus_LV_3746-17_0_3_node_75 | 0.4 | n |  | TRUE
51 | bus_LV_3746-17_0_3_node_36 | 0.4 | n |  | TRUE
52 | bus_LV_3746-17_0_3_node_51 | 0.4 | n |  | TRUE
53 | bus_LV_3746-17_0_3_node_48 | 0.4 | n |  | TRUE
54 | bus_LV_3746-17_0_3_node_37 | 0.4 | n |  | TRUE
55 | bus_LV_3746-17_0_3_node_38 | 0.4 | n |  | TRUE
56 | bus_LV_3746-17_0_3_node_39 | 0.4 | n |  | TRUE
57 | bus_LV_3746-17_0_3_node_40 | 0.4 | n |  | TRUE
58 | bus_LV_3746-17_0_3_node_41 | 0.4 | n |  | TRUE
59 | bus_LV_3746-17_0_3_node_42 | 0.4 | n |  | TRUE
60 | bus_LV_3746-17_0_3_node_43 | 0.4 | n |  | TRUE
61 | bus_LV_3746-17_0_3_node_45 | 0.4 | n |  | TRUE
62 | bus_LV_3746-17_0_3_node_46 | 0.4 | n |  | TRUE
63 | bus_LV_3746-17_0_3_node_44 | 0.4 | n |  | TRUE
64 | bus_LV_3746-17_0_3_node_65 | 0.4 | n |  | TRUE
65 | bus_LV_3746-17_0_3_node_77 | 0.4 | n |  | TRUE
66 | bus_LV_3746-17_0_3_node_66 | 0.4 | n |  | TRUE
67 | bus_LV_3746-17_0_3_node_47 | 0.4 | n |  | TRUE
68 | bus_LV_3746-17_0_3_node_49 | 0.4 | n |  | TRUE
69 | bus_LV_3746-17_0_3_node_52 | 0.4 | n |  | TRUE
70 | bus_LV_3746-17_0_3_node_53 | 0.4 | n |  | TRUE
71 | bus_LV_3746-17_0_3_node_64 | 0.4 | n |  | TRUE
72 | bus_LV_3746-17_0_3_node_54 | 0.4 | n |  | TRUE
73 | bus_LV_3746-17_0_3_node_67 | 0.4 | n |  | TRUE
74 | bus_LV_3746-17_0_3_node_68 | 0.4 | n |  | TRUE
75 | bus_LV_3746-17_0_3_node_81 | 0.4 | n |  | TRUE
76 | bus_LV_3746-17_0_3_node_63 | 0.4 | n |  | TRUE
77 | bus_LV_3746-17_0_3_node_69 | 0.4 | n |  | TRUE
78 | bus_MV_167_0_node_7 | 20 | n |  | TRUE

## load
| name | bus | p_mw | q_mvar | const_z_percent | const_i_percent | sn_mva | scaling | in_service | type
0 | LV_3746-17_0_3_load_0 | 0 | 0.0041984 | 0.0010522 | 0 | 0 |  | 1 | TRUE | wye
1 | LV_3746-17_0_3_load_1 | 1 | 0.005911 | 0.0014814 | 0 | 0 |  | 1 | TRUE | wye
2 | LV_3746-17_0_3_load_3 | 3 | 0.0060151 | 0.0015075 | 0 | 0 |  | 1 | TRUE | wye
3 | LV_3746-17_0_3_load_4 | 4 | 0.011967 | 0.0029992 | 0 | 0 |  | 1 | TRUE | wye
4 | LV_3746-17_0_3_load_5 | 5 | 0.0045453 | 0.0011392 | 0 | 0 |  | 1 | TRUE | wye
5 | LV_3746-17_0_3_load_34 | 7 | 0.0061605 | 0.001544 | 0 | 0 |  | 1 | TRUE | wye
6 | LV_3746-17_0_3_load_70 | 8 | 0.0041016 | 0.001028 | 0 | 0 |  | 1 | TRUE | wye
7 | LV_3746-17_0_3_load_73 | 9 | 0.00080644 | 0.00020211 | 0 | 0 |  | 1 | TRUE | wye
8 | LV_3746-17_0_3_load_35 | 10 | 0.0022628 | 0.00056712 | 0 | 0 |  | 1 | TRUE | wye
9 | LV_3746-17_0_3_load_71 | 11 | 0.0029112 | 0.0007296 | 0 | 0 |  | 1 | TRUE | wye
10 | LV_3746-17_0_3_load_6 | 12 | 0.0053401 | 0.0013384 | 0 | 0 |  | 1 | TRUE | wye
11 | LV_3746-17_0_3_load_7 | 13 | 0.0085996 | 0.0021553 | 0 | 0 |  | 1 | TRUE | wye
12 | LV_3746-17_0_3_load_8 | 14 | 0.0049675 | 0.001245 | 0 | 0 |  | 1 | TRUE | wye
13 | LV_3746-17_0_3_load_55 | 17 | 0.0029389 | 0.00073655 | 0 | 0 |  | 1 | TRUE | wye
14 | LV_3746-17_0_3_load_62 | 19 | 0.0024492 | 0.00061382 | 0 | 0 |  | 1 | TRUE | wye
15 | LV_3746-17_0_3_load_59 | 22 | 0.0044018 | 0.0011032 | 0 | 0 |  | 1 | TRUE | wye
16 | LV_3746-17_0_3_load_11 | 24 | 0.0012241 | 0.00030678 | 0 | 0 |  | 1 | TRUE | wye
17 | LV_3746-17_0_3_load_12 | 25 | 0.00065758 | 0.0001648 | 0 | 0 |  | 1 | TRUE | wye
18 | LV_3746-17_0_3_load_13 | 26 | 0.0011351 | 0.00028447 | 0 | 0 |  | 1 | TRUE | wye
19 | LV_3746-17_0_3_load_14 | 27 | 0.00097968 | 0.00024553 | 0 | 0 |  | 1 | TRUE | wye
20 | LV_3746-17_0_3_load_15 | 28 | 0.00051845 | 0.00012994 | 0 | 0 |  | 1 | TRUE | wye
21 | LV_3746-17_0_3_load_21 | 29 | 0.0012964 | 0.0003249 | 0 | 0 |  | 1 | TRUE | wye
22 | LV_3746-17_0_3_load_19 | 30 | 0.00051588 | 0.00012929 | 0 | 0 |  | 1 | TRUE | wye
23 | LV_3746-17_0_3_load_22 | 31 | 0.0012827 | 0.00032148 | 0 | 0 |  | 1 | TRUE | wye
24 | LV_3746-17_0_3_load_17 | 32 | 0.0013094 | 0.00032816 | 0 | 0 |  | 1 | TRUE | wye
25 | LV_3746-17_0_3_load_16 | 33 | 0.0012489 | 0.00031301 | 0 | 0 |  | 1 | TRUE | wye
26 | LV_3746-17_0_3_load_20 | 35 | 0.00092287 | 0.00023129 | 0 | 0 |  | 1 | TRUE | wye
27 | LV_3746-17_0_3_load_30 | 36 | 0.0040975 | 0.0010269 | 0 | 0 |  | 1 | TRUE | wye
28 | LV_3746-17_0_3_load_31 | 37 | 0.0011086 | 0.00027783 | 0 | 0 |  | 1 | TRUE | wye
29 | LV_3746-17_0_3_load_23 | 39 | 0.00095139 | 0.00023844 | 0 | 0 |  | 1 | TRUE | wye
30 | LV_3746-17_0_3_load_33 | 40 | 0.0013071 | 0.00032759 | 0 | 0 |  | 1 | TRUE | wye
31 | LV_3746-17_0_3_load_24 | 41 | 0.00074579 | 0.00018691 | 0 | 0 |  | 1 | TRUE | wye
32 | LV_3746-17_0_3_load_25 | 42 | 0.0033685 | 0.00084423 | 0 | 0 |  | 1 | TRUE | wye
33 | LV_3746-17_0_3_load_26 | 43 | 0.005853 | 0.0014669 | 0 | 0 |  | 1 | TRUE | wye
34 | LV_3746-17_0_3_load_78 | 47 | 0.0027102 | 0.00067924 | 0 | 0 |  | 1 | TRUE | wye
35 | LV_3746-17_0_3_load_74 | 48 | 0.0019673 | 0.00049306 | 0 | 0 |  | 1 | TRUE | wye
36 | LV_3746-17_0_3_load_76 | 49 | 0.0039088 | 0.00097963 | 0 | 0 |  | 1 | TRUE | wye
37 | LV_3746-17_0_3_load_75 | 50 | 0.00091957 | 0.00023047 | 0 | 0 |  | 1 | TRUE | wye
38 | LV_3746-17_0_3_load_36 | 51 | 0.0049127 | 0.0012313 | 0 | 0 |  | 1 | TRUE | wye
39 | LV_3746-17_0_3_load_51 | 52 | 0.0042982 | 0.0010772 | 0 | 0 |  | 1 | TRUE | wye
40 | LV_3746-17_0_3_load_37 | 54 | 0.0031269 | 0.00078369 | 0 | 0 |  | 1 | TRUE | wye
41 | LV_3746-17_0_3_load_38 | 55 | 0.0042947 | 0.0010763 | 0 | 0 |  | 1 | TRUE | wye
42 | LV_3746-17_0_3_load_39 | 56 | 0.0044428 | 0.0011135 | 0 | 0 |  | 1 | TRUE | wye
43 | LV_3746-17_0_3_load_41 | 58 | 0.001726 | 0.00043259 | 0 | 0 |  | 1 | TRUE | wye
44 | LV_3746-17_0_3_load_42 | 59 | 0.0028264 | 0.00070835 | 0 | 0 |  | 1 | TRUE | wye
45 | LV_3746-17_0_3_load_45 | 61 | 0.0056248 | 0.0014097 | 0 | 0 |  | 1 | TRUE | wye
46 | LV_3746-17_0_3_load_46 | 62 | 0.00091126 | 0.00022838 | 0 | 0 |  | 1 | TRUE | wye
47 | LV_3746-17_0_3_load_65 | 64 | 0.0028404 | 0.00071188 | 0 | 0 |  | 1 | TRUE | wye
48 | LV_3746-17_0_3_load_77 | 65 | 0.0018353 | 0.00045996 | 0 | 0 |  | 1 | TRUE | wye
49 | LV_3746-17_0_3_load_66 | 66 | 0.0010983 | 0.00027526 | 0 | 0 |  | 1 | TRUE | wye
50 | LV_3746-17_0_3_load_47 | 67 | 0.0044624 | 0.0011184 | 0 | 0 |  | 1 | TRUE | wye
51 | LV_3746-17_0_3_load_49 | 68 | 0.0039223 | 0.00098302 | 0 | 0 |  | 1 | TRUE | wye
52 | LV_3746-17_0_3_load_52 | 69 | 0.0049856 | 0.0012495 | 0 | 0 |  | 1 | TRUE | wye
53 | LV_3746-17_0_3_load_64 | 71 | 0.014678 | 0.0036786 | 0 | 0 |  | 1 | TRUE | wye
54 | LV_3746-17_0_3_load_67 | 73 | 0.0028277 | 0.0007087 | 0 | 0 |  | 1 | TRUE | wye
55 | LV_3746-17_0_3_load_68 | 74 | 0.0050677 | 0.0012701 | 0 | 0 |  | 1 | TRUE | wye
56 | LV_3746-17_0_3_load_81 | 75 | 0.0062688 | 0.0015711 | 0 | 0 |  | 1 | TRUE | wye
57 | LV_3746-17_0_3_load_63 | 76 | 0.0084542 | 0.0021188 | 0 | 0 |  | 1 | TRUE | wye
58 | LV_3746-17_0_3_load_69 | 77 | 0.0019483 | 0.00048828 | 0 | 0 |  | 1 | TRUE | wye

## ext_grid
| name | bus | vm_pu | va_degree | slack_weight | in_service
0 |  | 4 | 1 | 0 | 1 | TRUE

## line
| name | std_type | from_bus | to_bus | length_km | r_ohm_per_km | x_ohm_per_km | c_nf_per_km | g_us_per_km | max_i_ka | df | parallel | type | in_service
0 | LV_3746-17_0_3_line_0 | NAYY 4x150 SE | 0 | 1 | 0.038599 | 0.208 | 0.08 | 261 | 0 | 0.27 | 1 | 1 | cs | TRUE
1 | LV_3746-17_0_3_line_1 | NAYY 4x150 SE | 0 | 2 | 0.0067766 | 0.208 | 0.08 | 261 | 0 | 0.27 | 1 | 1 | cs | TRUE
2 | LV_3746-17_0_3_line_2 | NAYY 4x150 SE | 1 | 3 | 0.039104 | 0.208 | 0.08 | 261 | 0 | 0.27 | 1 | 1 | cs | TRUE
3 | LV_3746-17_0_3_line_3 | NAYY 4x150 SE | 2 | 4 | 0.015044 | 0.208 | 0.08 | 261 | 0 | 0.27 | 1 | 1 | cs | TRUE
4 | LV_3746-17_0_3_line_4 | NAYY 4x150 SE | 2 | 5 | 0.017764 | 0.208 | 0.08 | 261 | 0 | 0.27 | 1 | 1 | cs | TRUE
5 | LV_3746-17_0_3_line_5 | NAYY 4x150 SE | 3 | 6 | 0.085576 | 0.208 | 0.08 | 261 | 0 | 0.27 | 1 | 1 | cs | TRUE
6 | LV_3746-17_0_3_line_6 | NAYY 4x150 SE | 4 | 7 | 0.019912 | 0.208 | 0.08 | 261 | 0 | 0.27 | 1 | 2 | cs | TRUE
7 | LV_3746-17_0_3_line_7 | NAYY 4x150 SE | 5 | 8 | 0.042198 | 0.208 | 0.08 | 261 | 0 | 0.27 | 1 | 1 | cs | TRUE
8 | LV_3746-17_0_3_line_8 | NAYY 4x150 SE | 6 | 9 | 0.038833 | 0.208 | 0.08 | 261 | 0 | 0.27 | 1 | 1 | cs | TRUE
9 | LV_3746-17_0_3_line_9 | NAYY 4x150 SE | 7 | 10 | 0.0016791 | 0.208 | 0.08 | 261 | 0 | 0.27 | 1 | 2 | cs | TRUE
10 | LV_3746-17_0_3_line_10 | NAYY 4x150 SE | 8 | 11 | 0.0041427 | 0.208 | 0.08 | 261 | 0 | 0.27 | 1 | 1 | cs | TRUE
11 | LV_3746-17_0_3_line_11 | NAYY 4x150 SE | 9 | 45 | 0.039931 | 0.208 | 0.08 | 261 | 0 | 0.27 | 1 | 1 | cs | TRUE
12 | LV_3746-17_0_3_line_12 | NAYY 4x150 SE | 10 | 51 | 0.017043 | 0.208 | 0.08 | 261 | 0 | 0.27 | 1 | 2 | cs | TRUE
13 | LV_3746-17_0_3_line_13 | NAYY 4x150 SE | 11 | 50 | 0.076473 | 0.208 | 0.08 | 261 | 0 | 0.27 | 1 | 1 | cs | TRUE
14 | LV_3746-17_0_3_line_14 | NAYY 4x150 SE | 11 | 48 | 0.034706 | 0.208 | 0.08 | 261 | 0 | 0.27 | 1 | 1 | cs | TRUE
15 | LV_3746-17_0_3_line_15 | NAYY 4x150 SE | 12 | 13 | 0.030917 | 0.208 | 0.08 | 261 | 0 | 0.27 | 1 | 1 | cs | TRUE
16 | LV_3746-17_0_3_line_16 | NAYY 4x150 SE | 12 | 14 | 0.011533 | 0.208 | 0.08 | 261 | 0 | 0.27 | 1 | 1 | cs | TRUE
17 | LV_3746-17_0_3_line_17 | NAYY 4x150 SE | 13 | 15 | 0.026307 | 0.208 | 0.08 | 261 | 0 | 0.27 | 1 | 1 | cs | TRUE
18 | LV_3746-17_0_3_line_18 | NAYY 4x150 SE | 14 | 16 | 0.024353 | 0.208 | 0.08 | 261 | 0 | 0.27 | 1 | 1 | cs | TRUE
19 | LV_3746-17_0_3_line_19 | NAYY 4x150 SE | 15 | 17 | 0.041526 | 0.208 | 0.08 | 261 | 0 | 0.27 | 1 | 1 | cs | TRUE
20 | LV_3746-17_0_3_line_20 | NAYY 4x150 SE | 16 | 18 | 0.004347 | 0.208 | 0.08 | 261 | 0 | 0.27 | 1 | 1 | cs | TRUE
21 | LV_3746-17_0_3_line_21 | NAYY 4x150 SE | 16 | 19 | 0.0032942 | 0.208 | 0.08 | 261 | 0 | 0.27 | 1 | 1 | cs | TRUE
22 | LV_3746-17_0_3_line_22 | NAYY 4x150 SE | 17 | 20 | 0.075533 | 0.208 | 0.08 | 261 | 0 | 0.27 | 1 | 1 | cs | TRUE
23 | LV_3746-17_0_3_line_23 | NAYY 4x150 SE | 18 | 21 | 0.013256 | 0.208 | 0.08 | 261 | 0 | 0.27 | 1 | 1 | cs | TRUE
24 | LV_3746-17_0_3_line_24 | NAYY 4x150 SE | 18 | 22 | 0.028277 | 0.208 | 0.08 | 261 | 0 | 0.27 | 1 | 1 | cs | TRUE
25 | LV_3746-17_0_3_line_25 | NAYY 4x150 SE | 19 | 23 | 0.0072006 | 0.208 | 0.08 | 261 | 0 | 0.27 | 1 | 1 | cs | TRUE
26 | LV_3746-17_0_3_line_26 | NAYY 4x150 SE | 20 | 75 | 0.094774 | 0.208 | 0.08 | 261 | 0 | 0.27 | 1 | 1 | cs | TRUE
27 | LV_3746-17_0_3_line_27 | NAYY 4x150 SE | 21 | 71 | 0.025621 | 0.208 | 0.08 | 261 | 0 | 0.27 | 1 | 1 | cs | TRUE
28 | LV_3746-17_0_3_line_28 | NAYY 4x150 SE | 23 | 53 | 0.028135 | 0.208 | 0.08 | 261 | 0 | 0.27 | 1 | 1 | cs | TRUE
29 | LV_3746-17_0_3_line_29 | NAYY 4x150 SE | 24 | 25 | 0.010402 | 0.208 | 0.08 | 261 | 0 | 0.27 | 1 | 1 | cs | TRUE
30 | LV_3746-17_0_3_line_30 | NAYY 4x150 SE | 24 | 26 | 0.00082611 | 0.208 | 0.08 | 261 | 0 | 0.27 | 1 | 1 | cs | TRUE
31 | LV_3746-17_0_3_line_31 | NAYY 4x150 SE | 25 | 27 | 0.013861 | 0.208 | 0.08 | 261 | 0 | 0.27 | 1 | 1 | cs | TRUE
32 | LV_3746-17_0_3_line_32 | NAYY 4x150 SE | 26 | 28 | 0.0013484 | 0.208 | 0.08 | 261 | 0 | 0.27 | 1 | 1 | cs | TRUE
33 | LV_3746-17_0_3_line_33 | NAYY 4x150 SE | 27 | 29 | 0.024725 | 0.208 | 0.08 | 261 | 0 | 0.27 | 1 | 1 | cs | TRUE
34 | LV_3746-17_0_3_line_34 | NAYY 4x150 SE | 28 | 30 | 0.0091671 | 0.208 | 0.08 | 261 | 0 | 0.27 | 1 | 1 | cs | TRUE
35 | LV_3746-17_0_3_line_35 | NAYY 4x150 SE | 29 | 31 | 0.011185 | 0.208 | 0.08 | 261 | 0 | 0.27 | 1 | 1 | cs | TRUE
36 | LV_3746-17_0_3_line_36 | NAYY 4x150 SE | 30 | 32 | 0.016062 | 0.208 | 0.08 | 261 | 0 | 0.27 | 1 | 1 | cs | TRUE
37 | LV_3746-17_0_3_line_37 | NAYY 4x150 SE | 31 | 39 | 0.016346 | 0.208 | 0.08 | 261 | 0 | 0.27 | 1 | 1 | cs | TRUE
38 | LV_3746-17_0_3_line_38 | NAYY 4x150 SE | 32 | 33 | 0.00069128 | 0.208 | 0.08 | 261 | 0 | 0.27 | 1 | 1 | cs | TRUE
39 | LV_3746-17_0_3_line_39 | NAYY 4x150 SE | 33 | 34 | 0.016087 | 0.208 | 0.08 | 261 | 0 | 0.27 | 1 | 1 | cs | TRUE
40 | LV_3746-17_0_3_line_40 | NAYY 4x150 SE | 34 | 35 | 0.034069 | 0.208 | 0.08 | 261 | 0 | 0.27 | 1 | 1 | cs | TRUE
41 | LV_3746-17_0_3_line_41 | NAYY 4x150 SE | 36 | 37 | 0.034684 | 0.208 | 0.08 | 261 | 0 | 0.27 | 1 | 1 | cs | TRUE
42 | LV_3746-17_0_3_line_42 | NAYY 4x150 SE | 37 | 38 | 0.05296 | 0.208 | 0.08 | 261 | 0 | 0.27 | 1 | 1 | cs | TRUE
43 | LV_3746-17_0_3_line_43 | NAYY 4x150 SE | 38 | 49 | 0.068722 | 0.208 | 0.08 | 261 | 0 | 0.27 | 1 | 1 | cs | TRUE
44 | LV_3746-17_0_3_line_44 | NAYY 4x150 SE | 38 | 40 | 0.095876 | 0.208 | 0.08 | 261 | 0 | 0.27 | 1 | 1 | cs | TRUE
45 | LV_3746-17_0_3_line_45 | NAYY 4x150 SE | 39 | 40 | 0.023396 | 0.208 | 0.08 | 261 | 0 | 0.27 | 1 | 1 | cs | TRUE
46 | LV_3746-17_0_3_line_46 | NAYY 4x150 SE | 41 | 42 | 0.027737 | 0.208 | 0.08 | 261 | 0 | 0.27 | 1 | 1 | cs | TRUE
47 | LV_3746-17_0_3_line_47 | NAYY 4x150 SE | 41 | 43 | 0.020706 | 0.208 | 0.08 | 261 | 0 | 0.27 | 1 | 1 | cs | TRUE
48 | LV_3746-17_0_3_line_48 | NAYY 4x150 SE | 42 | 44 | 0.045903 | 0.208 | 0.08 | 261 | 0 | 0.27 | 1 | 1 | cs | TRUE
49 | LV_3746-17_0_3_line_49 | NAYY 4x150 SE | 44 | 45 | 0.087532 | 0.208 | 0.08 | 261 | 0 | 0.27 | 1 | 1 | cs | TRUE
50 | LV_3746-17_0_3_line_50 | NAYY 4x150 SE | 44 | 46 | 0.17384 | 0.208 | 0.08 | 261 | 0 | 0.27 | 1 | 1 | cs | TRUE
51 | LV_3746-17_0_3_line_51 | NAYY 4x150 SE | 46 | 47 | 0.13134 | 0.208 | 0.08 | 261 | 0 | 0.27 | 1 | 1 | cs | TRUE
52 | LV_3746-17_0_3_line_52 | NAYY 4x150 SE | 49 | 50 | 0.01797 | 0.208 | 0.08 | 261 | 0 | 0.27 | 1 | 1 | cs | TRUE
53 | LV_3746-17_0_3_line_53 | NAYY 4x150 SE | 51 | 52 | 0.00259 | 0.208 | 0.08 | 261 | 0 | 0.27 | 1 | 2 | cs | TRUE
54 | LV_3746-17_0_3_line_54 | NAYY 4x150 SE | 52 | 53 | 0.021842 | 0.208 | 0.08 | 261 | 0 | 0.27 | 1 | 2 | cs | TRUE
55 | LV_3746-17_0_3_line_55 | NAYY 4x150 SE | 53 | 69 | 0.026633 | 0.208 | 0.08 | 261 | 0 | 0.27 | 1 | 1 | cs | TRUE
56 | LV_3746-17_0_3_line_56 | NAYY 4x150 SE | 53 | 67 | 0.010372 | 0.208 | 0.08 | 261 | 0 | 0.27 | 1 | 1 | cs | TRUE
57 | LV_3746-17_0_3_line_57 | NAYY 4x150 SE | 54 | 55 | 0.023943 | 0.208 | 0.08 | 261 | 0 | 0.27 | 1 | 1 | cs | TRUE
58 | LV_3746-17_0_3_line_58 | NAYY 4x150 SE | 55 | 56 | 0.020442 | 0.208 | 0.08 | 261 | 0 | 0.27 | 1 | 1 | cs | TRUE
59 | LV_3746-17_0_3_line_59 | NAYY 4x150 SE | 56 | 57 | 0.061029 | 0.208 | 0.08 | 261 | 0 | 0.27 | 1 | 1 | cs | TRUE
60 | LV_3746-17_0_3_line_60 | NAYY 4x150 SE | 57 | 58 | 0.043051 | 0.208 | 0.08 | 261 | 0 | 0.27 | 1 | 1 | cs | TRUE
61 | LV_3746-17_0_3_line_61 | NAYY 4x150 SE | 57 | 59 | 0.080564 | 0.208 | 0.08 | 261 | 0 | 0.27 | 1 | 1 | cs | TRUE
62 | LV_3746-17_0_3_line_62 | NAYY 4x150 SE | 57 | 60 | 0.096726 | 0.208 | 0.08 | 261 | 0 | 0.27 | 1 | 1 | cs | TRUE
63 | LV_3746-17_0_3_line_63 | NAYY 4x150 SE | 58 | 61 | 0.097068 | 0.208 | 0.08 | 261 | 0 | 0.27 | 1 | 1 | cs | TRUE
64 | LV_3746-17_0_3_line_64 | NAYY 4x150 SE | 59 | 62 | 0.048472 | 0.208 | 0.08 | 261 | 0 | 0.27 | 1 | 1 | cs | TRUE
65 | LV_3746-17_0_3_line_65 | NAYY 4x150 SE | 60 | 63 | 0.04443 | 0.208 | 0.08 | 261 | 0 | 0.27 | 1 | 1 | cs | TRUE
66 | LV_3746-17_0_3_line_66 | NAYY 4x150 SE | 60 | 64 | 0.12728 | 0.208 | 0.08 | 261 | 0 | 0.27 | 1 | 1 | cs | TRUE
67 | LV_3746-17_0_3_line_67 | NAYY 4x150 SE | 63 | 65 | 0.065279 | 0.208 | 0.08 | 261 | 0 | 0.27 | 1 | 1 | cs | TRUE
68 | LV_3746-17_0_3_line_68 | NAYY 4x150 SE | 64 | 66 | 0.045701 | 0.208 | 0.08 | 261 | 0 | 0.27 | 1 | 1 | cs | TRUE
69 | LV_3746-17_0_3_line_69 | NAYY 4x150 SE | 66 | 72 | 0.01733 | 0.208 | 0.08 | 261 | 0 | 0.27 | 1 | 1 | cs | TRUE
70 | LV_3746-17_0_3_line_70 | NAYY 4x150 SE | 67 | 68 | 0.055218 | 0.208 | 0.08 | 261 | 0 | 0.27 | 1 | 1 | cs | TRUE
71 | LV_3746-17_0_3_line_71 | NAYY 4x150 SE | 69 | 70 | 0.018207 | 0.208 | 0.08 | 261 | 0 | 0.27 | 1 | 1 | cs | TRUE
72 | LV_3746-17_0_3_line_72 | NAYY 4x150 SE | 70 | 72 | 0.009977 | 0.208 | 0.08 | 261 | 0 | 0.27 | 1 | 1 | cs | TRUE
73 | LV_3746-17_0_3_line_73 | NAYY 4x150 SE | 71 | 76 | 0.0099714 | 0.208 | 0.08 | 261 | 0 | 0.27 | 1 | 1 | cs | TRUE
74 | LV_3746-17_0_3_line_74 | NAYY 4x150 SE | 72 | 73 | 0.051131 | 0.208 | 0.08 | 261 | 0 | 0.27 | 1 | 1 | cs | TRUE
75 | LV_3746-17_0_3_line_75 | NAYY 4x150 SE | 73 | 74 | 0.027672 | 0.208 | 0.08 | 261 | 0 | 0.27 | 1 | 1 | cs | TRUE
76 | LV_3746-17_0_3_line_76 | NAYY 4x150 SE | 74 | 77 | 0.003901 | 0.208 | 0.08 | 261 | 0 | 0.27 | 1 | 1 | cs | TRUE

## trafo
| name | std_type | hv_bus | lv_bus | sn_mva | vn_hv_kv | vn_lv_kv | vk_percent | vkr_percent | pfe_kw | i0_percent | shift_degree | tap_side | tap_neutral | tap_min | tap_max | tap_step_percent | tap_step_degree | tap_pos | tap_phase_shifter | parallel | df | in_service
0 | LV_3746-17_0_3_trafo_4 | 0.25 MVA 20/0.4 kV | 78 | 4 | 0.25 | 20 | 0.4 | 6 | 1.44 | 0.8 | 0.32 | 150 | hv | 0 | -2 | 2 | 2.5 | 0 | 0 | FALSE | 1 | 1 | TRUE

## line_geodata
| x0 | y0 | x1 | y1 | x2 | y2 | x3 | y3 | x4 | y4 | x5 | y5 | x6 | y6 | x7 | y7 | x8 | y8 | x9 | y9 | x10 | y10 | x11 | y11 | x12 | y12 | x13 | y13 | x14 | y14
0 | 2803967.6487 | 1182941.134 | 2803963.4063 | 1182934.0489 | 2803959.4785 | 1182928.8652 | 2803950.1429 | 1182918.6365 | 2803943.4309 | 1182911.2395
1 | 2803971.1299 | 1182946.948 | 2803967.6487 | 1182941.134
2 | 2803908.6704 | 1182895.0338 | 2803911.3102 | 1182896.1134 | 2803917.6288 | 1182898.6533 | 2803923.5127 | 1182900.4887 | 2803931.1945 | 1182902.2742 | 2803934.5819 | 1182903.5797 | 2803937.7359 | 1182905.6782 | 2803940.905 | 1182908.4557 | 2803943.4309 | 1182911.2395
3 | 2803971.1299 | 1182946.948 | 2803972.1383 | 1182951.6763 | 2803973.4706 | 1182961.7984
4 | 2803971.1299 | 1182946.948 | 2803966.7389 | 1182929.7353
5 | 2803845.8349 | 1182842.3172 | 2803852.7594 | 1182853.3313 | 2803863.1689 | 1182870.4149 | 2803865.8821 | 1182874.0111 | 2803868.4599 | 1182876.6461 | 2803872.3055 | 1182879.5355 | 2803876.5964 | 1182881.9174 | 2803908.6704 | 1182895.0338
6 | 2803976.0692 | 1182981.5403 | 2803973.4706 | 1182961.7984
7 | 2803966.7389 | 1182929.7353 | 2803965.8974 | 1182926.4365 | 2803962.4417 | 1182914.7952 | 2803958.5862 | 1182905.2426 | 2803955.2264 | 1182897.7423 | 2803950.8994 | 1182890.8594
8 | 2803845.8349 | 1182842.3172 | 2803841.0114 | 1182834.7005 | 2803821.3565 | 1182812.2778
9 | 2803976.0692 | 1182981.5403 | 2803976.1033 | 1182981.7995 | 2803976.5735 | 1182983.137
10 | 2803950.8994 | 1182890.8594 | 2803950.2888 | 1182889.888 | 2803948.2899 | 1182887.6571
11 | 2803825.1018 | 1182778.2205 | 2803817.9094 | 1182786.7519 | 2803816.0662 | 1182789.4811 | 2803814.3516 | 1182793.3715 | 2803813.7168 | 1182796.9761 | 2803813.9916 | 1182800.3557 | 2803815.3232 | 1182804.1273 | 2803817.4994 | 1182807.783 | 2803820.2481 | 1182811.0133 | 2803821.3565 | 1182812.2778
12 | 2803982.3727 | 1182999.16 | 2803980.9669 | 1182995.6355 | 2803976.5735 | 1182983.137
13 | 2803948.2899 | 1182887.6571 | 2803994.0486 | 1182826.3853
14 | 2803948.2899 | 1182887.6571 | 2803940.2967 | 1182878.736 | 2803923.6939 | 1182863.2149
15 | 2804002.7192 | 1183091.2954 | 2804012.1776 | 1183099.3992 | 2804024.3335 | 1183113.2944
16 | 2804002.7192 | 1183091.2954 | 2804001.4021 | 1183090.167 | 2804003.1864 | 1183080.5324
17 | 2804041.6551 | 1183133.0946 | 2804024.3335 | 1183113.2944
18 | 2804007.6211 | 1183056.5865 | 2804003.1864 | 1183080.5324
19 | 2804041.6551 | 1183133.0946 | 2804029.3505 | 1183142.2747 | 2804025.3807 | 1183143.2629 | 2804022.241 | 1183142.5442 | 2804013.278 | 1183138.6682 | 2804009.5419 | 1183138.8524 | 2804005.534 | 1183140.0618 | 2804004.577 | 1183140.7358
20 | 2804011.9326 | 1183057.2339 | 2804007.6211 | 1183056.5865
21 | 2804007.6211 | 1183056.5865 | 2804006.4132 | 1183053.5218
22 | 2803941.3263 | 1183180.8882 | 2803947.9629 | 1183173.4059 | 2803956.0687 | 1183168.3428 | 2803975.1551 | 1183159.0821 | 2803987.1082 | 1183153.0378 | 2804004.577 | 1183140.7358
23 | 2804011.9326 | 1183057.2339 | 2804017.469 | 1183053.5628 | 2804018.0377 | 1183046.9639
24 | 2804011.9326 | 1183057.2339 | 2804030.6464 | 1183078.4324
25 | 2804003.7729 | 1183046.8227 | 2804006.4132 | 1183053.5218
26 | 2803941.3263 | 1183180.8882 | 2803866.0474 | 1183123.3097
27 | 2804018.0377 | 1183046.9639 | 2804043.3694 | 1183050.8056
28 | 2803991.4239 | 1183021.8532 | 2803993.8321 | 1183031.034 | 2804003.7729 | 1183046.8227
29 | 2803839.3825 | 1182742.526 | 2803835.2984 | 1182735.7655 | 2803834.4367 | 1182733.4151
30 | 2803834.1523 | 1182732.6395 | 2803834.4367 | 1182733.4151
31 | 2803839.3825 | 1182742.526 | 2803846.55 | 1182754.3905 | 2803846.55 | 1182754.3905
32 | 2803834.1523 | 1182732.6395 | 2803833.6882 | 1182731.3735
33 | 2803863.611 | 1182772.2828 | 2803858.3803 | 1182767.0176 | 2803846.55 | 1182754.3905
34 | 2803833.6882 | 1182731.3735 | 2803830.5327 | 1182722.7666
35 | 2803863.611 | 1182772.2828 | 2803871.4938 | 1182780.2176
36 | 2803830.5327 | 1182722.7666 | 2803825.4576 | 1182708.9241 | 2803825.0823 | 1182707.6597
37 | 2803871.4938 | 1182780.2176 | 2803877.7203 | 1182786.4853 | 2803883.2636 | 1182791.5533
38 | 2803824.8856 | 1182706.997 | 2803825.0823 | 1182707.6597
39 | 2803820.3078 | 1182691.5746 | 2803824.8856 | 1182706.997
40 | 2803820.3078 | 1182691.5746 | 2803844.8711 | 1182683.8013 | 2803847.0914 | 1182691.8046
41 | 2803955.6427 | 1182692.2522 | 2803952.8729 | 1182683.385 | 2803944.3475 | 1182659.4643
42 | 2803971.4332 | 1182742.8032 | 2803955.6427 | 1182692.2522
43 | 2803971.4332 | 1182742.8032 | 2803979.5828 | 1182770.1323 | 2803989.9011 | 1182804.6987 | 2803990.7871 | 1182808.7325
44 | 2803900.5309 | 1182807.3402 | 2803971.4332 | 1182742.8032
45 | 2803900.5309 | 1182807.3402 | 2803883.2636 | 1182791.5533
46 | 2803758.4329 | 1182666.7834 | 2803761.8449 | 1182671.0651 | 2803766.058 | 1182676.4141 | 2803776.4292 | 1182687.8697
47 | 2803745.5287 | 1182650.59 | 2803758.4329 | 1182666.7834
48 | 2803762.8469 | 1182723.3893 | 2803780.5244 | 1182705.2482 | 2803781.8088 | 1182703.6679 | 2803782.8415 | 1182701.8455 | 2803783.347 | 1182699.7938 | 2803783.4139 | 1182697.8273 | 2803782.9296 | 1182695.8865 | 2803782.0729 | 1182694.3334 | 2803781.1449 | 1182693.0783 | 2803776.4292 | 1182687.8697
49 | 2803762.8469 | 1182723.3893 | 2803769.1684 | 1182729.444 | 2803773.6238 | 1182732.61 | 2803778.3494 | 1182735.4738 | 2803783.0806 | 1182737.9484 | 2803793.7753 | 1182742.3945 | 2803795.8498 | 1182745.2236 | 2803797.5975 | 1182747.9972 | 2803799.3933 | 1182752.0515 | 2803800.0973 | 1182755.8462 | 2803800.5446 | 1182761.3452 | 2803803.7344 | 1182761.9431 | 2803806.5126 | 1182762.9609 | 2803809.3284 | 1182764.892 | 2803825.1018 | 1182778.2205
50 | 2803762.8469 | 1182723.3893 | 2803612.4986 | 1182810.6649
51 | 2803612.4986 | 1182810.6649 | 2803589.4241 | 1182803.4512 | 2803541.8651 | 1182785.072 | 2803489.9652 | 1182763.5661
52 | 2803994.0486 | 1182826.3853 | 2803993.2759 | 1182820.0636 | 2803990.7871 | 1182808.7325
53 | 2803983.3322 | 1183001.5657 | 2803982.3727 | 1182999.16
54 | 2803991.4239 | 1183021.8532 | 2803983.3322 | 1183001.5657
55 | 2803991.4239 | 1183021.8532 | 2804011.5387 | 1183004.3969
56 | 2803991.4239 | 1183021.8532 | 2803985.1087 | 1183023.707 | 2803981.3255 | 1183023.478
57 | 2804379.323 | 1183086.2013 | 2804369.557 | 1183086.8691 | 2804355.4454 | 1183085.7699
58 | 2804335.5209 | 1183082.0144 | 2804343.6319 | 1183084.8498 | 2804355.4454 | 1183085.7699
59 | 2804291.9828 | 1183041.5313 | 2804300.6014 | 1183047.665 | 2804318.7808 | 1183072.6339 | 2804325.2253 | 1183078.4154 | 2804335.5209 | 1183082.0144
60 | 2804291.9828 | 1183041.5313 | 2804281.3169 | 1183012.2916 | 2804279.4777 | 1183000.5079
61 | 2804291.9828 | 1183041.5313 | 2804243.6228 | 1182977.0963
62 | 2804291.9828 | 1183041.5313 | 2804281.1189 | 1183050.1371 | 2804250.5116 | 1183069.5376 | 2804238.1636 | 1183075.0451 | 2804226.8056 | 1183075.0582 | 2804216.0058 | 1183072.5987 | 2804205.6007 | 1183070.2195
63 | 2804279.4777 | 1183000.5079 | 2804274.2166 | 1182966.8001 | 2804275.5186 | 1182924.821 | 2804274.9122 | 1182909.8841 | 2804271.8072 | 1182904.7456
64 | 2804243.6228 | 1182977.0963 | 2804227.7347 | 1182955.9269 | 2804224.2403 | 1182938.7114 | 2804223.9579 | 1182934.2838
65 | 2804205.6007 | 1183070.2195 | 2804216.0058 | 1183072.5987 | 2804223.6628 | 1183078.6884 | 2804235.9137 | 1183082.0761 | 2804240.2288 | 1183092.4789
66 | 2804205.6007 | 1183070.2195 | 2804175.3775 | 1183056.8422 | 2804145.9994 | 1183044.9066 | 2804131.0451 | 1183040.1032 | 2804084.9694 | 1183031.8364
67 | 2804240.2288 | 1183092.4789 | 2804242.2634 | 1183097.3646 | 2804254.6431 | 1183150.7556 | 2804256.9467 | 1183155.3939
68 | 2804084.9694 | 1183031.8364 | 2804072.7257 | 1183029.6397 | 2804062.3931 | 1183026.251 | 2804053.8661 | 1183020.7881 | 2804049.6339 | 1183014.6708 | 2804047.0972 | 1183010.5702
69 | 2804035.338 | 1182998.1663 | 2804043.4764 | 1183004.717 | 2804047.0972 | 1183010.5702
70 | 2803949.9131 | 1182979.6951 | 2803951.4172 | 1182986.6983 | 2803952.9397 | 1182990.0203 | 2803957.8678 | 1182995.9055 | 2803977.4809 | 1183021.9122 | 2803981.3255 | 1183023.478
71 | 2804026.2884 | 1182993.9092 | 2804022.8675 | 1182995.3833 | 2804014.4374 | 1183001.8812 | 2804011.5387 | 1183004.3969
72 | 2804035.338 | 1182998.1663 | 2804026.2884 | 1182993.9092
73 | 2804053.228 | 1183052.3007 | 2804053.228 | 1183052.3007 | 2804043.3694 | 1183050.8056
74 | 2804035.338 | 1182998.1663 | 2804047.4435 | 1182997.9781 | 2804085.9701 | 1183004.1915
75 | 2804085.9701 | 1183004.1915 | 2804113.2891 | 1183008.5973
76 | 2804117.1403 | 1183009.2184 | 2804113.2891 | 1183008.5973

## bus_geodata
| x | y | coords
0 | 2803967.6487 | 1182941.134
1 | 2803943.4309 | 1182911.2395
2 | 2803971.1299 | 1182946.948
3 | 2803908.6704 | 1182895.0338
4 | 2803973.4706 | 1182961.7984
5 | 2803966.7389 | 1182929.7353
6 | 2803845.8349 | 1182842.3172
7 | 2803976.0692 | 1182981.5403
8 | 2803950.8994 | 1182890.8594
9 | 2803821.3565 | 1182812.2778
10 | 2803976.5735 | 1182983.137
11 | 2803948.2899 | 1182887.6571
12 | 2804002.7192 | 1183091.2954
13 | 2804024.3335 | 1183113.2944
14 | 2804003.1864 | 1183080.5324
15 | 2804041.6551 | 1183133.0946
16 | 2804007.6211 | 1183056.5865
17 | 2804004.577 | 1183140.7358
18 | 2804011.9326 | 1183057.2339
19 | 2804006.4132 | 1183053.5218
20 | 2803941.3263 | 1183180.8882
21 | 2804018.0377 | 1183046.9639
22 | 2804030.6464 | 1183078.4324
23 | 2804003.7729 | 1183046.8227
24 | 2803834.4367 | 1182733.4151
25 | 2803839.3825 | 1182742.526
26 | 2803834.1523 | 1182732.6395
27 | 2803846.55 | 1182754.3905
28 | 2803833.6882 | 1182731.3735
29 | 2803863.611 | 1182772.2828
30 | 2803830.5327 | 1182722.7666
31 | 2803871.4938 | 1182780.2176
32 | 2803825.0823 | 1182707.6597
33 | 2803824.8856 | 1182706.997
34 | 2803820.3078 | 1182691.5746
35 | 2803847.0914 | 1182691.8046
36 | 2803944.3475 | 1182659.4643
37 | 2803955.6427 | 1182692.2522
38 | 2803971.4332 | 1182742.8032
39 | 2803883.2636 | 1182791.5533
40 | 2803900.5309 | 1182807.3402
41 | 2803758.4329 | 1182666.7834
42 | 2803776.4292 | 1182687.8697
43 | 2803745.5287 | 1182650.59
44 | 2803762.8469 | 1182723.3893
45 | 2803825.1018 | 1182778.2205
46 | 2803612.4986 | 1182810.6649
47 | 2803489.9652 | 1182763.5661
48 | 2803923.6939 | 1182863.2149
49 | 2803990.7871 | 1182808.7325
50 | 2803994.0486 | 1182826.3853
51 | 2803982.3727 | 1182999.16
52 | 2803983.3322 | 1183001.5657
53 | 2803991.4239 | 1183021.8532
54 | 2804379.323 | 1183086.2013
55 | 2804355.4454 | 1183085.7699
56 | 2804335.5209 | 1183082.0144
57 | 2804291.9828 | 1183041.5313
58 | 2804279.4777 | 1183000.5079
59 | 2804243.6228 | 1182977.0963
60 | 2804205.6007 | 1183070.2195
61 | 2804271.8072 | 1182904.7456
62 | 2804223.9579 | 1182934.2838
63 | 2804240.2288 | 1183092.4789
64 | 2804084.9694 | 1183031.8364
65 | 2804256.9467 | 1183155.3939
66 | 2804047.0972 | 1183010.5702
67 | 2803981.3255 | 1183023.478
68 | 2803949.9131 | 1182979.6951
69 | 2804011.5387 | 1183004.3969
70 | 2804026.2884 | 1182993.9092
71 | 2804043.3694 | 1183050.8056
72 | 2804035.338 | 1182998.1663
73 | 2804085.9701 | 1183004.1915
74 | 2804113.2891 | 1183008.5973
75 | 2803866.0474 | 1183123.3097
76 | 2804053.228 | 1183052.3007
77 | 2804117.1403 | 1183009.2184
78 | 2803971.1299 | 1182946.948

## line_std_types
| c_nf_per_km | r_ohm_per_km | x_ohm_per_km | max_i_ka | type | q_mm2 | alpha | voltage_rating
NAYY 4x50 SE | 210 | 0.642 | 0.083 | 0.142 | cs | 50 | 0.00403 | LV
NAYY 4x120 SE | 264 | 0.225 | 0.08 | 0.242 | cs | 120 | 0.00403 | LV
NAYY 4x150 SE | 261 | 0.208 | 0.08 | 0.27 | cs | 150 | 0.00403 | LV
NA2XS2Y 1x95 RM/25 12/20 kV | 216 | 0.313 | 0.132 | 0.252 | cs | 95 | 0.00403 | MV
NA2XS2Y 1x185 RM/25 12/20 kV | 273 | 0.161 | 0.117 | 0.362 | cs | 185 | 0.00403 | MV
NA2XS2Y 1x240 RM/25 12/20 kV | 304 | 0.122 | 0.112 | 0.421 | cs | 240 | 0.00403 | MV
NA2XS2Y 1x95 RM/25 6/10 kV | 315 | 0.313 | 0.123 | 0.249 | cs | 95 | 0.00403 | MV
NA2XS2Y 1x185 RM/25 6/10 kV | 406 | 0.161 | 0.11 | 0.358 | cs | 185 | 0.00403 | MV
NA2XS2Y 1x240 RM/25 6/10 kV | 456 | 0.122 | 0.105 | 0.416 | cs | 240 | 0.00403 | MV
NA2XS2Y 1x150 RM/25 12/20 kV | 250 | 0.206 | 0.116 | 0.319 | cs | 150 | 0.00403 | MV
NA2XS2Y 1x120 RM/25 12/20 kV | 230 | 0.253 | 0.119 | 0.283 | cs | 120 | 0.00403 | MV
NA2XS2Y 1x70 RM/25 12/20 kV | 190 | 0.443 | 0.132 | 0.22 | cs | 70 | 0.00403 | MV
NA2XS2Y 1x150 RM/25 6/10 kV | 360 | 0.206 | 0.11 | 0.315 | cs | 150 | 0.00403 | MV
NA2XS2Y 1x120 RM/25 6/10 kV | 340 | 0.253 | 0.113 | 0.28 | cs | 120 | 0.00403 | MV
NA2XS2Y 1x70 RM/25 6/10 kV | 280 | 0.443 | 0.123 | 0.217 | cs | 70 | 0.00403 | MV
N2XS(FL)2Y 1x120 RM/35 64/110 kV | 112 | 0.153 | 0.166 | 0.366 | cs | 120 | 0.00393 | HV
N2XS(FL)2Y 1x185 RM/35 64/110 kV | 125 | 0.099 | 0.156 | 0.457 | cs | 185 | 0.00393 | HV
N2XS(FL)2Y 1x240 RM/35 64/110 kV | 135 | 0.075 | 0.149 | 0.526 | cs | 240 | 0.00393 | HV
N2XS(FL)2Y 1x300 RM/35 64/110 kV | 144 | 0.06 | 0.144 | 0.588 | cs | 300 | 0.00393 | HV
15-AL1/3-ST1A 0.4 | 11 | 1.8769 | 0.35 | 0.105 | ol | 16 | 0.00403 | LV
24-AL1/4-ST1A 0.4 | 11.25 | 1.2012 | 0.335 | 0.14 | ol | 24 | 0.00403 | LV
48-AL1/8-ST1A 0.4 | 12.2 | 0.5939 | 0.3 | 0.21 | ol | 48 | 0.00403 | LV
94-AL1/15-ST1A 0.4 | 13.2 | 0.306 | 0.29 | 0.35 | ol | 94 | 0.00403 | LV
34-AL1/6-ST1A 10.0 | 9.7 | 0.8342 | 0.36 | 0.17 | ol | 34 | 0.00403 | MV
48-AL1/8-ST1A 10.0 | 10.1 | 0.5939 | 0.35 | 0.21 | ol | 48 | 0.00403 | MV
70-AL1/11-ST1A 10.0 | 10.4 | 0.4132 | 0.339 | 0.29 | ol | 70 | 0.00403 | MV
94-AL1/15-ST1A 10.0 | 10.75 | 0.306 | 0.33 | 0.35 | ol | 94 | 0.00403 | MV
122-AL1/20-ST1A 10.0 | 11.1 | 0.2376 | 0.323 | 0.41 | ol | 122 | 0.00403 | MV
149-AL1/24-ST1A 10.0 | 11.25 | 0.194 | 0.315 | 0.47 | ol | 149 | 0.00403 | MV
34-AL1/6-ST1A 20.0 | 9.15 | 0.8342 | 0.382 | 0.17 | ol | 34 | 0.00403 | MV
48-AL1/8-ST1A 20.0 | 9.5 | 0.5939 | 0.372 | 0.21 | ol | 48 | 0.00403 | MV
70-AL1/11-ST1A 20.0 | 9.7 | 0.4132 | 0.36 | 0.29 | ol | 70 | 0.00403 | MV
94-AL1/15-ST1A 20.0 | 10 | 0.306 | 0.35 | 0.35 | ol | 94 | 0.00403 | MV
122-AL1/20-ST1A 20.0 | 10.3 | 0.2376 | 0.344 | 0.41 | ol | 122 | 0.00403 | MV
149-AL1/24-ST1A 20.0 | 10.5 | 0.194 | 0.337 | 0.47 | ol | 149 | 0.00403 | MV
184-AL1/30-ST1A 20.0 | 10.75 | 0.1571 | 0.33 | 0.535 | ol | 184 | 0.00403 | MV
243-AL1/39-ST1A 20.0 | 11 | 0.1188 | 0.32 | 0.645 | ol | 243 | 0.00403 | MV
48-AL1/8-ST1A 110.0 | 8 | 0.5939 | 0.46 | 0.21 | ol | 48 | 0.00403 | HV
70-AL1/11-ST1A 110.0 | 8.4 | 0.4132 | 0.45 | 0.29 | ol | 70 | 0.00403 | HV
94-AL1/15-ST1A 110.0 | 8.65 | 0.306 | 0.44 | 0.35 | ol | 94 | 0.00403 | HV
122-AL1/20-ST1A 110.0 | 8.5 | 0.2376 | 0.43 | 0.41 | ol | 122 | 0.00403 | HV
149-AL1/24-ST1A 110.0 | 8.75 | 0.194 | 0.41 | 0.47 | ol | 149 | 0.00403 | HV
184-AL1/30-ST1A 110.0 | 8.8 | 0.1571 | 0.4 | 0.535 | ol | 184 | 0.00403 | HV
243-AL1/39-ST1A 110.0 | 9 | 0.1188 | 0.39 | 0.645 | ol | 243 | 0.00403 | HV
305-AL1/39-ST1A 110.0 | 9.2 | 0.0949 | 0.38 | 0.74 | ol | 305 | 0.00403 | HV
490-AL1/64-ST1A 110.0 | 9.75 | 0.059 | 0.37 | 0.96 | ol | 490 | 0.00403 | HV
679-AL1/86-ST1A 110.0 | 9.95 | 0.042 | 0.36 | 1.15 | ol | 679 | 0.00403 | HV
490-AL1/64-ST1A 220.0 | 10 | 0.059 | 0.285 | 0.96 | ol | 490 | 0.00403 | HV
679-AL1/86-ST1A 220.0 | 11.7 | 0.042 | 0.275 | 1.15 | ol | 679 | 0.00403 | HV
490-AL1/64-ST1A 380.0 | 11 | 0.059 | 0.253 | 0.96 | ol | 490 | 0.00403 | HV
679-AL1/86-ST1A 380.0 | 14.6 | 0.042 | 0.25 | 1.15 | ol | 679 | 0.00403 | HV

## trafo_std_types
| i0_percent | pfe_kw | vkr_percent | sn_mva | vn_lv_kv | vn_hv_kv | vk_percent | shift_degree | vector_group | tap_side | tap_neutral | tap_min | tap_max | tap_step_degree | tap_step_percent | tap_phase_shifter
160 MVA 380/110 kV | 0.06 | 60 | 0.25 | 160 | 110 | 380 | 12.2 | 0 | Yy0 | hv | 0 | -9 | 9 | 0 | 1.5 | FALSE
100 MVA 220/110 kV | 0.06 | 55 | 0.26 | 100 | 110 | 220 | 12 | 0 | Yy0 | hv | 0 | -9 | 9 | 0 | 1.5 | FALSE
63 MVA 110/20 kV | 0.04 | 22 | 0.32 | 63 | 20 | 110 | 18 | 150 | YNd5 | hv | 0 | -9 | 9 | 0 | 1.5 | FALSE
40 MVA 110/20 kV | 0.05 | 18 | 0.34 | 40 | 20 | 110 | 16.2 | 150 | YNd5 | hv | 0 | -9 | 9 | 0 | 1.5 | FALSE
25 MVA 110/20 kV | 0.07 | 14 | 0.41 | 25 | 20 | 110 | 12 | 150 | YNd5 | hv | 0 | -9 | 9 | 0 | 1.5 | FALSE
63 MVA 110/10 kV | 0.04 | 22 | 0.32 | 63 | 10 | 110 | 18 | 150 | YNd5 | hv | 0 | -9 | 9 | 0 | 1.5 | FALSE
40 MVA 110/10 kV | 0.05 | 18 | 0.34 | 40 | 10 | 110 | 16.2 | 150 | YNd5 | hv | 0 | -9 | 9 | 0 | 1.5 | FALSE
25 MVA 110/10 kV | 0.07 | 14 | 0.41 | 25 | 10 | 110 | 12 | 150 | YNd5 | hv | 0 | -9 | 9 | 0 | 1.5 | FALSE
0.25 MVA 20/0.4 kV | 0.32 | 0.8 | 1.44 | 0.25 | 0.4 | 20 | 6 | 150 | Yzn5 | hv | 0 | -2 | 2 | 0 | 2.5 | FALSE
0.4 MVA 20/0.4 kV | 0.3375 | 1.35 | 1.425 | 0.4 | 0.4 | 20 | 6 | 150 | Dyn5 | hv | 0 | -2 | 2 | 0 | 2.5 | FALSE
0.63 MVA 20/0.4 kV | 0.2619 | 1.65 | 1.206 | 0.63 | 0.4 | 20 | 6 | 150 | Dyn5 | hv | 0 | -2 | 2 | 0 | 2.5 | FALSE
0.25 MVA 10/0.4 kV | 0.24 | 0.6 | 1.2 | 0.25 | 0.4 | 10 | 4 | 150 | Dyn5 | hv | 0 | -2 | 2 | 0 | 2.5 | FALSE
0.4 MVA 10/0.4 kV | 0.2375 | 0.95 | 1.325 | 0.4 | 0.4 | 10 | 4 | 150 | Dyn5 | hv | 0 | -2 | 2 | 0 | 2.5 | FALSE
0.63 MVA 10/0.4 kV | 0.1873 | 1.18 | 1.0794 | 0.63 | 0.4 | 10 | 4 | 150 | Dyn5 | hv | 0 | -2 | 2 | 0 | 2.5 | FALSE

## trafo3w_std_types
| sn_hv_mva | sn_mv_mva | sn_lv_mva | vn_hv_kv | vn_mv_kv | vn_lv_kv | vk_hv_percent | vk_mv_percent | vk_lv_percent | vkr_hv_percent | vkr_mv_percent | vkr_lv_percent | pfe_kw | i0_percent | shift_mv_degree | shift_lv_degree | vector_group | tap_side | tap_neutral | tap_min | tap_max | tap_step_percent
63/25/38 MVA 110/20/10 kV | 63 | 25 | 38 | 110 | 20 | 10 | 10.4 | 10.4 | 10.4 | 0.28 | 0.32 | 0.35 | 35 | 0.89 | 0 | 0 | YN0yn0yn0 | hv | 0 | -10 | 10 | 1.2
63/25/38 MVA 110/10/10 kV | 63 | 25 | 38 | 110 | 10 | 10 | 10.4 | 10.4 | 10.4 | 0.28 | 0.32 | 0.35 | 35 | 0.89 | 0 | 0 | YN0yn0yn0 | hv | 0 | -10 | 10 | 1.2

## fuse_std_types
| fuse_type | i_rated_a | t_avg | t_min | t_total | x_avg | x_min | x_total
HV 100A | HV 100A | 100 | 0 | [10.0, 3.64, 0.854, 0.281, 0.1, 0.0531, 0.022, 0.01] | [10.0, 4.267, 1.21, 0.403, 0.1, 0.058, 0.022, 0.01] | 0 | [300.0, 350.0, 450.0, 550.0, 700.0, 850.0, 1200.0, 1752.0] | [600.0, 700.0, 900.0, 1150.0, 1665.0, 2000.0, 3000.0, 4313.0]
HV 10A | HV 10A | 10 | 0 | [10.0, 1675.0, 0.344, 0.156, 0.1, 0.0417, 0.0171, 0.01] | [10.0, 1.3, 0.3, 0.155, 0.1, 0.0555, 0.023, 0.01] | 0 | [30.0, 32.0, 35.0, 37.0, 39.0, 50.0, 70.0, 88.0] | [60.0, 70.0, 80.0, 87.0, 94.0, 110.0, 150.0, 216.0]
HV 125A | HV 125A | 125 | 0 | [10.0, 1.82, 0.344, 0.1, 0.0467, 0.0269, 0.01] | [10.0, 2.478, 0.426, 0.1, 0.0427, 0.0211, 0.01] | 0 | [375.0, 500.0, 700.0, 925.0, 1200.0, 1500.0, 2341.0] | [750.0, 1000.0, 1500.0, 2200.0, 3000.0, 4000.0, 5765.0]
HV 160A | HV 160A | 160 | 0 | [10.0, 4.15, 1.03, 0.198, 0.1, 0.051, 0.0172, 0.01] | [10.0, 2.3, 0.734, 0.274, 0.1, 0.046, 0.0177, 0.01] | 0 | [480.0, 550.0, 700.0, 1000.0, 1260.0, 1600.0, 2500.0, 3227.0] | [960.0, 1300.0, 1700.0, 2200.0, 2996.0, 4000.0, 6000.0, 7946.0]
HV 16A | HV 16A | 16 | 0 | [10.0, 0.352, 0.164, 0.1, 0.0649, 0.0342, 0.01] | [10.0, 2.34, 0.722, 0.181, 0.1, 0.055, 0.0296, 0.01] | 0 | [48.0, 60.0, 65.0, 71.0, 80.0, 100.0, 162.0] | [96.0, 110.0, 125.0, 150.0, 168.0, 200.0, 250.0, 398.0]
HV 200A | HV 200A | 200 | 0 | [10.0, 4.267, 1.21, 0.403, 0.1, 0.058, 0.022, 0.01] | [10.0, 3.73, 1.654, 0.328, 0.1, 0.0531, 0.019, 0.01] | 0 | [600.0, 700.0, 900.0, 1150.0, 1665.0, 2000.0, 3000.0, 4313.0] | [1200.0, 1500.0, 1800.0, 2700.0, 3960.0, 5000.0, 7500.0, 10620.0]
HV 20A | HV 20A | 20 | 0 | [10.0, 1.3, 0.3, 0.155, 0.1, 0.0555, 0.023, 0.01] | [10.0, 1.3, 0.161, 0.1, 0.0611, 0.0399, 0.0141, 0.01] | 0 | [60.0, 70.0, 80.0, 87.0, 94.0, 110.0, 150.0, 216.0] | [120.0, 150.0, 200.0, 223.0, 260.0, 300.0, 450.0, 532.0]
HV 25A | HV 25A | 25 | 0 | [10.0, 2.512, 0.833, 0.299, 0.1, 0.0372, 0.0223, 0.01] | [10.0, 3.125, 0.597, 0.198, 0.1, 0.0378, 0.022, 0.01] | 0 | [75.0, 82.0, 90.0, 100.0, 124.0, 170.0, 200.0, 289.0] | [150.0, 170.0, 210.0, 250.0, 294.0, 400.0, 500.0, 711.0]
HV 31.5A | HV 31.5A | 31.5 | 0 | [10.0, 2.34, 0.722, 0.181, 0.1, 0.055, 0.0296, 0.01] | [10.0, 2.84, 0.368, 0.164, 0.1, 0.0621, 0.0378, 0.0195, 0.01] | 0 | [95.0, 110.0, 125.0, 150.0, 165.0, 200.0, 250.0, 390.0] | [189.0, 220.0, 300.0, 350.0, 393.0, 450.0, 530.0, 700.0, 960.0]
HV 40A | HV 40A | 40 | 0 | [10.0, 1.3, 0.161, 0.1, 0.0611, 0.0399, 0.0141, 0.01] | [10.0, 2.05, 0.369, 0.198, 0.1, 0.051, 0.0298, 0.01] | 0 | [120.0, 150.0, 200.0, 223.0, 260.0, 300.0, 450.0, 532.0] | [240.0, 300.0, 400.0, 450.0, 530.0, 650.0, 800.0, 1311.0]
HV 50A | HV 50A | 50 | 0 | [10.0, 3.215, 0.597, 0.198, 0.1, 0.0378, 0.022, 0.01] | [10.0, 3.64, 0.854, 0.281, 0.1, 0.0531, 0.022, 0.01] | 0 | [150.0, 170.0, 210.0, 250.0, 294.0, 400.0, 500.0, 711.0] | [300.0, 350.0, 450.0, 550.0, 700.0, 850.0, 1200.0, 1752.0]
HV 6.3A | HV 6.3A | 6.3 | 0 | [10.0, 1.39, 0.344, 0.168, 0.1, 0.056, 0.0263, 0.01] | [10.0, 1.711, 0.516, 0.198, 0.1, 0.0634, 0.0303, 0.01] | 0 | [19.0, 19.5, 20.4, 20.8, 22.0, 25.0, 32.0, 48.0] | [38.0, 40.0, 43.0, 48.0, 53.0, 60.0, 75.0, 118.0]
HV 63A | HV 63A | 63 | 0 | [10.0, 2.84, 0.368, 0.164, 0.1, 0.0621, 0.0378, 0.0195, 0.01] | [10.0, 1.82, 0.344, 0.1, 0.0467, 0.0269, 0.01] | 0 | [189.0, 220.0, 300.0, 350.0, 393.0, 450.0, 530.0, 700.0, 961.0] | [378.0, 500.0, 700.0, 934.0, 1200.0, 1500.0, 2366.0]
HV 80A | HV 80A | 80 | 0 | [10.0, 2.05, 0.369, 0.198, 0.1, 0.051, 0.0298, 0.01] | [10.0, 4.15, 1.03, 0.198, 0.1, 0.051, 0.0172, 0.01] | 0 | [240.0, 300.0, 400.0, 450.0, 530.0, 650.0, 800.0, 1311.0] | [480.0, 550.0, 700.0, 1000.0, 1260.0, 1600.0, 2500.0, 3227.0]
Siemens NH-1-100 | Siemens NH-1-100 | 100 | [5400.0, 2000.0, 400.0, 20.0, 1.0, 0.2, 0.012, 0.004] | 0 | 0 | [150.0, 190.0, 250.0, 430.0, 900.0, 1250.0, 2700.0, 3600.0] | 0 | 0
Siemens NH-1-125 | Siemens NH-1-125 | 125 | [4800.0, 120.0, 7.0, 0.1, 0.004] | 0 | 0 | [180.0, 400.0, 740.0, 2000.0, 4250.0] | 0 | 0
Siemens NH-1-16 | Siemens NH-1-16 | 16 | [4000.0, 400.0, 2.0, 0.1, 0.04, 0.01] | 0 | 0 | [26.0, 35.0, 75.0, 150.0, 200.0, 300.0] | 0 | 0
Siemens NH-1-160 | Siemens NH-1-160 | 160 | [4800.0, 120.0, 7.0, 0.1, 0.004] | 0 | 0 | [210.0, 500.0, 900.0, 2300.0, 5000.0] | 0 | 0
Siemens NH-1-25 | Siemens NH-1-25 | 25 | [4000.0, 1000.0, 10.0, 0.2, 0.02, 0.01] | 0 | 0 | [40.0, 50.0, 100.0, 210.0, 400.0, 500.0] | 0 | 0
Siemens NH-1-50 | Siemens NH-1-50 | 50 | [4000.0, 40.0, 4.0, 1.0, 0.02, 0.01] | 0 | 0 | [86.0, 200.0, 300.0, 400.0, 1000.0, 1280.0] | 0 | 0
Siemens NH-1-63 | Siemens NH-1-63 | 63 | [4000.0, 100.0, 10.0, 2.0, 0.04, 0.01] | 0 | 0 | [100.0, 200.0, 300.0, 400.0, 1000.0, 1500.0] | 0 | 0
Siemens NH-1-80 | Siemens NH-1-80 | 80 | [4800.0, 120.0, 7.0, 0.1, 0.01] | 0 | 0 | [150.58, 250.0, 450.0, 1150.0, 2470.0] | 0 | 0
Siemens NH-2-1000 | Siemens NH-2-1000 | 1000 | [4800.0, 120.0, 7.0, 0.1, 0.004] | 0 | 0 | [1900.0, 3500.0, 8400.0, 24000.0, 52000.0] | 0 | 0
Siemens NH-2-200 | Siemens NH-2-200 | 200 | [4800.0, 120.0, 7.0, 0.1, 0.004] | 0 | 0 | [280.0, 650.0, 1200.0, 3000.0, 7000.0] | 0 | 0
Siemens NH-2-224 | Siemens NH-2-224 | 224 | [4800.0, 120.0, 7.0, 0.2, 0.04, 0.004] | 0 | 0 | [400.0, 750.0, 1453.0, 3025.0, 4315.0, 7600.0] | 0 | 0
Siemens NH-2-250 | Siemens NH-2-250 | 250 | [4800.0, 120.0, 7.0, 0.1, 0.004] | 0 | 0 | [450.0, 800.0, 1650.0, 4000.0, 8500.0] | 0 | 0
Siemens NH-2-315 | Siemens NH-2-315 | 315 | [4800.0, 120.0, 7.0, 0.1, 0.004] | 0 | 0 | [550.0, 920.0, 1900.0, 5000.0, 11000.0] | 0 | 0
Siemens NH-2-355 | Siemens NH-2-355 | 355 | [4800.0, 120.0, 6.0, 0.1, 0.004] | 0 | 0 | [650.0, 1116.27, 2350.0, 5840.0, 12790.0] | 0 | 0
Siemens NH-2-400 | Siemens NH-2-400 | 400 | [4800.0, 120.0, 7.0, 0.1, 0.004] | 0 | 0 | [720.0, 1350.0, 2800.0, 6500.0, 15000.0] | 0 | 0
Siemens NH-2-425 | Siemens NH-2-425 | 425 | [4800.0, 120.0, 7.0, 0.1, 0.004] | 0 | 0 | [850.0, 1500.0, 3050.0, 7500.0, 16500.0] | 0 | 0
Siemens NH-2-630 | Siemens NH-2-630 | 630 | [4800.0, 120.0, 7.0, 0.1, 0.004] | 0 | 0 | [1200.0, 2000.0, 4800.0, 12000.0, 26000.0] | 0 | 0

## dtypes
| element | column | dtype
0 | bus | name | object
1 | bus | vn_kv | float64
2 | bus | type | object
3 | bus | zone | object
4 | bus | in_service | bool
5 | load | name | object
6 | load | bus | uint32
7 | load | p_mw | float64
8 | load | q_mvar | float64
9 | load | const_z_percent | float64
10 | load | const_i_percent | float64
11 | load | sn_mva | float64
12 | load | scaling | float64
13 | load | in_service | bool
14 | load | type | object
15 | ext_grid | name | object
16 | ext_grid | bus | uint32
17 | ext_grid | vm_pu | float64
18 | ext_grid | va_degree | float64
19 | ext_grid | slack_weight | float64
20 | ext_grid | in_service | bool
21 | line | name | object
22 | line | std_type | object
23 | line | from_bus | uint32
24 | line | to_bus | uint32
25 | line | length_km | float64
26 | line | r_ohm_per_km | float64
27 | line | x_ohm_per_km | float64
28 | line | c_nf_per_km | float64
29 | line | g_us_per_km | float64
30 | line | max_i_ka | float64
31 | line | df | float64
32 | line | parallel | uint32
33 | line | type | object
34 | line | in_service | bool
35 | trafo | name | object
36 | trafo | std_type | object
37 | trafo | hv_bus | uint32
38 | trafo | lv_bus | uint32
39 | trafo | sn_mva | float64
40 | trafo | vn_hv_kv | float64
41 | trafo | vn_lv_kv | float64
42 | trafo | vk_percent | float64
43 | trafo | vkr_percent | float64
44 | trafo | pfe_kw | float64
45 | trafo | i0_percent | float64
46 | trafo | shift_degree | float64
47 | trafo | tap_side | object
48 | trafo | tap_neutral | int32
49 | trafo | tap_min | int32
50 | trafo | tap_max | int32
51 | trafo | tap_step_percent | float64
52 | trafo | tap_step_degree | float64
53 | trafo | tap_pos | int32
54 | trafo | tap_phase_shifter | bool
55 | trafo | parallel | uint32
56 | trafo | df | float64
57 | trafo | in_service | bool
58 | line_geodata | coords | object
59 | bus_geodata | x | float64
60 | bus_geodata | y | float64
61 | bus_geodata | coords | object

## parameters
| version | format_version | converged | OPF_converged | name | f_hz | sn_mva
0 | 2.14.6 | 2.14.0 | FALSE | FALSE |  | 50 | 1