## bus
| name | vn_kv | type | zone | in_service
0 | bus_LV_3746-18_0_3_node_0 | 0.4 | n |  | TRUE
1 | bus_LV_3746-18_0_3_node_1 | 0.4 | n |  | TRUE
2 | bus_LV_3746-18_0_3_node_2 | 0.4 | n |  | TRUE
3 | bus_LV_3746-18_0_3_node_3 | 0.4 | n |  | TRUE
4 | bus_LV_3746-18_0_3_node_4 | 0.4 | n |  | TRUE
5 | bus_LV_3746-18_0_3_node_6 | 0.4 | n |  | TRUE
6 | bus_LV_3746-18_0_3_node_7 | 0.4 | n |  | TRUE
7 | bus_LV_3746-18_0_3_node_10 | 0.4 | n |  | TRUE
8 | bus_LV_3746-18_0_3_node_5 | 0.4 | n |  | TRUE
9 | bus_LV_3746-18_0_3_node_14 | 0.4 | n |  | TRUE
10 | bus_LV_3746-18_0_3_node_15 | 0.4 | n |  | TRUE
11 | bus_LV_3746-18_0_3_node_8 | 0.4 | n |  | TRUE
12 | bus_LV_3746-18_0_3_node_16 | 0.4 | n |  | TRUE
13 | bus_LV_3746-18_0_3_node_9 | 0.4 | n |  | TRUE
14 | bus_LV_3746-18_0_3_node_22 | 0.4 | n |  | TRUE
15 | bus_LV_3746-18_0_3_node_20 | 0.4 | n |  | TRUE
16 | bus_LV_3746-18_0_3_node_11 | 0.4 | n |  | TRUE
17 | bus_LV_3746-18_0_3_node_12 | 0.4 | n |  | TRUE
18 | bus_LV_3746-18_0_3_node_18 | 0.4 | n |  | TRUE
19 | bus_LV_3746-18_0_3_node_17 | 0.4 | n |  | TRUE
20 | bus_LV_3746-18_0_3_node_19 | 0.4 | n |  | TRUE
21 | bus_LV_3746-18_0_3_node_21 | 0.4 | n |  | TRUE
22 | bus_LV_3746-18_0_3_node_25 | 0.4 | n |  | TRUE
23 | bus_LV_3746-18_0_3_node_24 | 0.4 | n |  | TRUE
24 | bus_LV_3746-18_0_3_node_23 | 0.4 | n |  | TRUE
25 | bus_MV_0_node_5 | 20 | n |  | TRUE

## load
| name | bus | p_mw | q_mvar | const_z_percent | const_i_percent | sn_mva | scaling | in_service | type
0 | LV_3746-18_0_3_load_0 | 0 | 0.0052857 | 0.0013247 | 0 | 0 |  | 1 | TRUE | wye
1 | LV_3746-18_0_3_load_3 | 3 | 0.00033619 | 8.4257e-05 | 0 | 0 |  | 1 | TRUE | wye
2 | LV_3746-18_0_3_load_6 | 5 | 0.02753 | 0.0068996 | 0 | 0 |  | 1 | TRUE | wye
3 | LV_3746-18_0_3_load_10 | 7 | 0.00083031 | 0.0002081 | 0 | 0 |  | 1 | TRUE | wye
4 | LV_3746-18_0_3_load_15 | 10 | 0.011477 | 0.0028765 | 0 | 0 |  | 1 | TRUE | wye
5 | LV_3746-18_0_3_load_16 | 12 | 0.008464 | 0.0021213 | 0 | 0 |  | 1 | TRUE | wye
6 | LV_3746-18_0_3_load_9 | 13 | 0.0020285 | 0.00050838 | 0 | 0 |  | 1 | TRUE | wye
7 | LV_3746-18_0_3_load_22 | 14 | 0.0026315 | 0.00065952 | 0 | 0 |  | 1 | TRUE | wye
8 | LV_3746-18_0_3_load_20 | 15 | 0.00029071 | 7.2859e-05 | 0 | 0 |  | 1 | TRUE | wye
9 | LV_3746-18_0_3_load_12 | 17 | 0.00030854 | 7.7327e-05 | 0 | 0 |  | 1 | TRUE | wye
10 | LV_3746-18_0_3_load_18 | 18 | 0.00040183 | 0.00010071 | 0 | 0 |  | 1 | TRUE | wye
11 | LV_3746-18_0_3_load_17 | 19 | 0.00053105 | 0.00013309 | 0 | 0 |  | 1 | TRUE | wye
12 | LV_3746-18_0_3_load_21 | 21 | 0.0012319 | 0.00030875 | 0 | 0 |  | 1 | TRUE | wye
13 | LV_3746-18_0_3_load_25 | 22 | 0.00096725 | 0.00024242 | 0 | 0 |  | 1 | TRUE | wye
14 | LV_3746-18_0_3_load_23 | 24 | 0.00039981 | 0.0001002 | 0 | 0 |  | 1 | TRUE | wye

## ext_grid
| name | bus | vm_pu | va_degree | slack_weight | in_service
0 |  | 8 | 1 | 0 | 1 | TRUE

## line
| name | std_type | from_bus | to_bus | length_km | r_ohm_per_km | x_ohm_per_km | c_nf_per_km | g_us_per_km | max_i_ka | df | parallel | type | in_service
0 | LV_3746-18_0_3_line_0 | NAYY 4x150 SE | 0 | 1 | 0.17706 | 0.208 | 0.08 | 261 | 0 | 0.27 | 1 | 1 | cs | TRUE
1 | LV_3746-18_0_3_line_1 | NAYY 4x150 SE | 0 | 2 | 1.3592 | 0.208 | 0.08 | 261 | 0 | 0.27 | 1 | 2 | cs | TRUE
2 | LV_3746-18_0_3_line_2 | NAYY 4x150 SE | 1 | 3 | 0.075438 | 0.208 | 0.08 | 261 | 0 | 0.27 | 1 | 1 | cs | TRUE
3 | LV_3746-18_0_3_line_3 | NAYY 4x150 SE | 1 | 4 | 2.2443 | 0.208 | 0.08 | 261 | 0 | 0.27 | 1 | 1 | cs | TRUE
4 | LV_3746-18_0_3_line_4 | NAYY 4x150 SE | 2 | 5 | 0.044927 | 0.208 | 0.08 | 261 | 0 | 0.27 | 1 | 1 | cs | TRUE
5 | LV_3746-18_0_3_line_5 | NAYY 4x150 SE | 2 | 6 | 0.016407 | 0.208 | 0.08 | 261 | 0 | 0.27 | 1 | 2 | cs | TRUE
6 | LV_3746-18_0_3_line_6 | NAYY 4x150 SE | 4 | 7 | 0.03655 | 0.208 | 0.08 | 261 | 0 | 0.27 | 1 | 1 | cs | TRUE
7 | LV_3746-18_0_3_line_7 | NAYY 4x150 SE | 6 | 11 | 0.094942 | 0.208 | 0.08 | 261 | 0 | 0.27 | 1 | 1 | cs | TRUE
8 | LV_3746-18_0_3_line_8 | NAYY 4x150 SE | 6 | 10 | 0.13203 | 0.208 | 0.08 | 261 | 0 | 0.27 | 1 | 2 | cs | TRUE
9 | LV_3746-18_0_3_line_9 | NAYY 4x150 SE | 7 | 13 | 0.030811 | 0.208 | 0.08 | 261 | 0 | 0.27 | 1 | 1 | cs | TRUE
10 | LV_3746-18_0_3_line_10 | NAYY 4x150 SE | 8 | 9 | 1.3177 | 0.208 | 0.08 | 261 | 0 | 0.27 | 1 | 1 | cs | TRUE
11 | LV_3746-18_0_3_line_11 | NAYY 4x150 SE | 8 | 10 | 0.063433 | 0.208 | 0.08 | 261 | 0 | 0.27 | 1 | 2 | cs | TRUE
12 | LV_3746-18_0_3_line_12 | NAYY 4x150 SE | 9 | 14 | 0.12504 | 0.208 | 0.08 | 261 | 0 | 0.27 | 1 | 1 | cs | TRUE
13 | LV_3746-18_0_3_line_13 | NAYY 4x150 SE | 9 | 15 | 0.85489 | 0.208 | 0.08 | 261 | 0 | 0.27 | 1 | 1 | cs | TRUE
14 | LV_3746-18_0_3_line_14 | NAYY 4x150 SE | 11 | 12 | 0.052539 | 0.208 | 0.08 | 261 | 0 | 0.27 | 1 | 1 | cs | TRUE
15 | LV_3746-18_0_3_line_15 | NAYY 4x150 SE | 13 | 16 | 0.97633 | 0.208 | 0.08 | 261 | 0 | 0.27 | 1 | 1 | cs | TRUE
16 | LV_3746-18_0_3_line_16 | NAYY 4x150 SE | 15 | 18 | 0.073707 | 0.208 | 0.08 | 261 | 0 | 0.27 | 1 | 1 | cs | TRUE
17 | LV_3746-18_0_3_line_17 | NAYY 4x150 SE | 16 | 17 | 1.0443 | 0.208 | 0.08 | 261 | 0 | 0.27 | 1 | 1 | cs | TRUE
18 | LV_3746-18_0_3_line_18 | NAYY 4x150 SE | 18 | 19 | 0.0081047 | 0.208 | 0.08 | 261 | 0 | 0.27 | 1 | 1 | cs | TRUE
19 | LV_3746-18_0_3_line_19 | NAYY 4x150 SE | 19 | 20 | 0.4202 | 0.208 | 0.08 | 261 | 0 | 0.27 | 1 | 1 | cs | TRUE
20 | LV_3746-18_0_3_line_20 | NAYY 4x150 SE | 20 | 21 | 0.14614 | 0.208 | 0.08 | 261 | 0 | 0.27 | 1 | 1 | cs | TRUE
21 | LV_3746-18_0_3_line_21 | NAYY 4x150 SE | 21 | 22 | 0.1809 | 0.208 | 0.08 | 261 | 0 | 0.27 | 1 | 1 | cs | TRUE
22 | LV_3746-18_0_3_line_22 | NAYY 4x150 SE | 22 | 23 | 0.094211 | 0.208 | 0.08 | 261 | 0 | 0.27 | 1 | 1 | cs | TRUE
23 | LV_3746-18_0_3_line_23 | NAYY 4x150 SE | 23 | 24 | 0.054316 | 0.208 | 0.08 | 261 | 0 | 0.27 | 1 | 1 | cs | TRUE

## trafo
| name | std_type | hv_bus | lv_bus | sn_mva | vn_hv_kv | vn_lv_kv | vk_percent | vkr_percent | pfe_kw | i0_percent | shift_degree | tap_side | tap_neutral | tap_min | tap_max | tap_step_percent | tap_step_degree | tap_pos | tap_phase_shifter | parallel | df | in_service
0 | LV_3746-18_0_3_trafo_5 | 0.25 MVA 20/0.4 kV | 25 | 8 | 0.25 | 20 | 0.4 | 6 | 1.44 | 0.8 | 0.32 | 150 | hv | 0 | -2 | 2 | 2.5 | 0 | 0 | FALSE | 1 | 1 | TRUE

## line_geodata
| x0 | y0 | x1 | y1 | x2 | y2 | x3 | y3 | x4 | y4 | x5 | y5 | x6 | y6 | x7 | y7 | x8 | y8 | x9 | y9 | x10 | y10 | x11 | y11 | x12 | y12 | x13 | y13 | x14 | y14 | x15 | y15 | x16 | y16 | x17 | y17 | x18 | y18 | x19 | y19 | x20 | y20 | x21 | y21 | x22 | y22 | x23 | y23 | x24 | y24 | x25 | y25 | x26 | y26 | x27 | y27 | x28 | y28 | x29 | y29 | x30 | y30 | x31 | y31 | x32 | y32 | x33 | y33 | x34 | y34 | x35 | y35 | x36 | y36 | x37 | y37 | x38 | y38 | x39 | y39 | x40 | y40 | x41 | y41 | x42 | y42 | x43 | y43 | x44 | y44 | x45 | y45 | x46 | y46 | x47 | y47 | x48 | y48 | x49 | y49 | x50 | y50 | x51 | y51 | x52 | y52 | x53 | y53 | x54 | y54 | x55 | y55 | x56 | y56 | x57 | y57 | x58 | y58 | x59 | y59
0 | 2808032.5733 | 1174593.2898 | 2808067.9278 | 1174556.4523 | 2808106.0107 | 1174547.5402 | 2808140.0969 | 1174547.4885 | 2808166.9819 | 1174541.8811 | 2808191.068 | 1174533.9965
1 | 2808202.0695 | 1173348.8752 | 2808210.2736 | 1173353.8095 | 2808222.6351 | 1173364.4721 | 2808245.2309 | 1173363.043 | 2808264.5727 | 1173362.947 | 2808268.9435 | 1173379.0607 | 2808274.9944 | 1173405.8779 | 2808278.037 | 1173434.0032 | 2808284.9316 | 1173450.8498 | 2808302.9511 | 1173476.0359 | 2808305.0515 | 1173498.222 | 2808317.9902 | 1173527.7366 | 2808335.2907 | 1173550.0281 | 2808364.8537 | 1173621.0653 | 2808389.3997 | 1173682.9074 | 2808407.4538 | 1173718.7401 | 2808426.1194 | 1173748.8656 | 2808429.8491 | 1173771.5088 | 2808428.6405 | 1173794.3921 | 2808428.7492 | 1173826.7314 | 2808414.1928 | 1173855.7025 | 2808400.7045 | 1173901.0842 | 2808386.7972 | 1173946.8519 | 2808358.3031 | 1173986.7959 | 2808313.537 | 1174022.493 | 2808284.5017 | 1174042.7746 | 2808251.5545 | 1174080.9293 | 2808242.0076 | 1174095.7367 | 2808224.9484 | 1174125.8448 | 2808203.386 | 1174167.2648 | 2808195.4934 | 1174217.3351 | 2808191.7917 | 1174276.5607 | 2808189.3249 | 1174300.2123 | 2808185.5934 | 1174336.9233 | 2808188.1069 | 1174359.1126 | 2808195.9164 | 1174382.4313 | 2808190.0397 | 1174409.9355 | 2808185.7227 | 1174427.7944 | 2808191.4307 | 1174452.5529 | 2808189.7786 | 1174488.2348 | 2808190.3045 | 1174508.5865 | 2808191.3662 | 1174525.4085 | 2808191.068 | 1174533.9965
2 | 2808032.5733 | 1174593.2898 | 2807995.8471 | 1174527.3448
3 | 2807263.8319 | 1175771.8253 | 2807269.6805 | 1175768.6682 | 2807278.8851 | 1175769.5982 | 2807297.4466 | 1175784.9783 | 2807310.194 | 1175790.1242 | 2807328.9781 | 1175793.3098 | 2807330.0211 | 1175792.5784 | 2807333.4171 | 1175788.6469 | 2807336.2125 | 1175785.7069 | 2807331.901 | 1175773.845 | 2807339.9027 | 1175756.4468 | 2807340.2895 | 1175727.1169 | 2807334.1128 | 1175715.8578 | 2807321.718 | 1175700.2904 | 2807309.1516 | 1175677.9541 | 2807296.5361 | 1175662.7907 | 2807288.1808 | 1175643.2696 | 2807283.4263 | 1175632.2601 | 2807281.5853 | 1175614.6772 | 2807272.4607 | 1175593.4945 | 2807213.6643 | 1175513.0986 | 2807174.8716 | 1175471.236 | 2807132.9236 | 1175414.1369 | 2807085.8462 | 1175386.3155 | 2807066.8095 | 1175331.2318 | 2807054.864 | 1175296.8488 | 2807050.5346 | 1175255.7768 | 2807053.995 | 1175214.9626 | 2807065.9995 | 1175176.5012 | 2807041.5203 | 1175148.2371 | 2807021.9994 | 1175095.1725 | 2807035.7817 | 1175052.8793 | 2807010.1523 | 1175010.2488 | 2807016.5638 | 1174967.3007 | 2807040.0932 | 1174928.0025 | 2807103.5204 | 1174898.2689 | 2807180.4196 | 1174882.9166 | 2807227.9026 | 1174839.5302 | 2807264.7841 | 1174817.8909 | 2807324.631 | 1174797.0345 | 2807397.4308 | 1174734.069 | 2807416.5505 | 1174751.1038 | 2807489.6897 | 1174773.2777 | 2807552.7554 | 1174801.6555 | 2807572.1842 | 1174821.6825 | 2807578.1259 | 1174833.5566 | 2807591.0486 | 1174846.0727 | 2807601.7946 | 1174852.0397 | 2807614.5765 | 1174854.2508 | 2807649.901 | 1174847.7766 | 2807663.8585 | 1174842.1198 | 2807672.8935 | 1174830.0858 | 2807699.3394 | 1174801.525 | 2807729.7977 | 1174775.5725 | 2807777.9759 | 1174748.054 | 2807831.9078 | 1174720.168 | 2807883.7837 | 1174680.5094 | 2807942.0754 | 1174657.1581 | 2807995.3897 | 1174623.5125 | 2808032.5733 | 1174593.2898
4 | 2808202.0695 | 1173348.8752 | 2808210.5616 | 1173347.0565 | 2808217.5208 | 1173344.6285 | 2808229.0191 | 1173339.5772 | 2808236.1037 | 1173337.287 | 2808244.9406 | 1173335.6806
5 | 2808202.0695 | 1173348.8752 | 2808205.8664 | 1173344.0348 | 2808202.3227 | 1173339.3735 | 2808201.13 | 1173335.1386
6 | 2807263.8319 | 1175771.8253 | 2807248.0331 | 1175754.0047 | 2807235.8394 | 1175750.3345
7 | 2808201.13 | 1173335.1386 | 2808201.3039 | 1173330.128 | 2808203.1076 | 1173325.5856 | 2808209.0523 | 1173317.0935 | 2808230.7858 | 1173294.1997 | 2808237.6025 | 1173290.1428 | 2808242.9534 | 1173289.7167 | 2808246.1523 | 1173290.1949 | 2808249.1822 | 1173291.7906 | 2808255.2774 | 1173284.2604 | 2808257.9241 | 1173281.4602 | 2808262.0471 | 1173278.0327 | 2808265.4063 | 1173275.4353
8 | 2808201.13 | 1173335.1386 | 2808197.7663 | 1173340.0719 | 2808191.7347 | 1173351.5086 | 2808177.7145 | 1173372.5345 | 2808148.2235 | 1173411.8331 | 2808138.6805 | 1173420.3339 | 2808126.4038 | 1173435.4695 | 2808122.0194 | 1173440.2102
9 | 2807206.3518 | 1175741.4019 | 2807219.1843 | 1175745.3214 | 2807235.8394 | 1175750.3345
10 | 2807138.1119 | 1173955.8537 | 2807157.6199 | 1173949.9981 | 2807166.378 | 1173948.8657 | 2807173.6425 | 1173949.9732 | 2807179.963 | 1173952.4829 | 2807185.7186 | 1173956.9419 | 2807189.8729 | 1173962.547 | 2807192.272 | 1173969.3261 | 2807193.1243 | 1173976.7859 | 2807192.3874 | 1173983.9349 | 2807189.1278 | 1173996.7475 | 2807180.9619 | 1174023.5061 | 2807173.2414 | 1174050.8919 | 2807172.1338 | 1174057.472 | 2807171.4275 | 1174064.8446 | 2807171.6982 | 1174075.8437 | 2807172.9081 | 1174082.0367 | 2807174.7045 | 1174087.4268 | 2807181.126 | 1174099.1946 | 2807192.239 | 1174090.1571 | 2807205.9044 | 1174079.695 | 2807220.4851 | 1174069.3313 | 2807234.901 | 1174059.0843 | 2807308.084 | 1174006.0638 | 2807322.6218 | 1173995.3986 | 2807337.3902 | 1173984.708 | 2807351.8203 | 1173974.2838 | 2807367.0151 | 1173963.4411 | 2807381.1666 | 1173953.1074 | 2807395.6147 | 1173943.051 | 2807411.3894 | 1173933.5967 | 2807427.1229 | 1173925.9986 | 2807444.1849 | 1173918.2796 | 2807468.6955 | 1173909.0052 | 2807476.933 | 1173905.8864 | 2807485.4141 | 1173902.3645 | 2807494.8679 | 1173898.1644 | 2807509.5518 | 1173890.5969 | 2807525.7906 | 1173882.338 | 2807541.9882 | 1173873.9442 | 2807557.1347 | 1173865.1804 | 2807572.8628 | 1173855.7582 | 2807587.7113 | 1173846.0943 | 2807602.8539 | 1173836.1181 | 2807617.4849 | 1173826.5468 | 2807625.5785 | 1173821.8437 | 2807633.7969 | 1173817.5121 | 2807954.4259 | 1173662.716 | 2807994.7667 | 1173633.8817 | 2807999.1443 | 1173629.0613 | 2808028.1083 | 1173597.1742 | 2808095.9114 | 1173499.2382 | 2808100.7471 | 1173492.2537
11 | 2808100.7471 | 1173492.2537 | 2808097.7824 | 1173489.8817 | 2808095.8246 | 1173487.1775 | 2808094.6436 | 1173483.0432 | 2808095.3102 | 1173476.6259 | 2808096.8917 | 1173472.0868 | 2808099.2359 | 1173467.4074 | 2808112.8183 | 1173450.1592 | 2808122.0194 | 1173440.2102
12 | 2807138.1119 | 1173955.8537 | 2807100.5096 | 1173960.5506 | 2807068.9603 | 1173963.5324 | 2807024.6662 | 1173970.2679 | 2807014.0877 | 1173968.9996
13 | 2807138.1119 | 1173955.8537 | 2807107.3757 | 1173965.4372 | 2807071.0049 | 1173975.7051 | 2807026.7232 | 1173985.6334 | 2807005.6633 | 1173988.9998 | 2806999.6453 | 1173988.5919 | 2806993.4864 | 1173986.9444 | 2806987.4248 | 1173983.8098 | 2806982.2774 | 1173979.0271 | 2806978.9131 | 1173972.9267 | 2806976.4293 | 1173965.2661 | 2806975.6621 | 1173957.7759 | 2806976.1613 | 1173950.4073 | 2806978.3887 | 1173941.541 | 2806987.0925 | 1173920.685 | 2807024.0519 | 1173813.3086 | 2807055.9068 | 1173726.768 | 2807064.1138 | 1173702.1352 | 2807065.8381 | 1173694.7644 | 2807069.0459 | 1173685.4426 | 2807069.5741 | 1173680.5666 | 2807069.3219 | 1173675.4523 | 2807067.5181 | 1173673.1542 | 2807063.9147 | 1173670.8719 | 2807060.4732 | 1173670.108 | 2807056.4361 | 1173669.9686 | 2807054.6881 | 1173670.4867 | 2807052.3461 | 1173673.3535 | 2807049.7218 | 1173677.968 | 2807049.9732 | 1173683.327 | 2807050.8873 | 1173696.9846 | 2807050.6321 | 1173702.1592 | 2807049.6387 | 1173707.8756 | 2807047.9726 | 1173714.4476 | 2807044.4497 | 1173724.4704 | 2807039.5655 | 1173734.2349 | 2807001.556 | 1173789.2845 | 2806926.5347 | 1173893.8238 | 2806870.7689 | 1173966.44
14 | 2808265.4063 | 1173275.4353 | 2808262.7433 | 1173269.4475 | 2808258.6522 | 1173264.6781 | 2808254.6991 | 1173261.2261 | 2808248.946 | 1173256.4769 | 2808245.52 | 1173252.1756 | 2808243.1398 | 1173246.1976 | 2808239.9002 | 1173240.0563 | 2808237.3703 | 1173232.3438
15 | 2806482.2736 | 1175220.2534 | 2806486.5493 | 1175222.325 | 2806496.7391 | 1175230.451 | 2806507.47 | 1175240.6424 | 2806514.8867 | 1175251.9543 | 2806521.1653 | 1175259.6454 | 2806528.0227 | 1175263.8637 | 2806535.5846 | 1175264.7359 | 2806541.1174 | 1175265.4159 | 2806547.7133 | 1175270.5596 | 2806551.8526 | 1175287.4761 | 2806557.7202 | 1175296.6546 | 2806566.7185 | 1175302.9267 | 2806577.7486 | 1175309.9806 | 2806582.8568 | 1175316.9863 | 2806586.747 | 1175328.911 | 2806594.881 | 1175337.1666 | 2806610.8038 | 1175345.7017 | 2806617.8143 | 1175356.5771 | 2806618.3666 | 1175370.3111 | 2806633.5021 | 1175383.9247 | 2806645.0791 | 1175393.5338 | 2806652.6569 | 1175399.935 | 2806659.6761 | 1175416.5503 | 2806668.2754 | 1175435.0555 | 2806674.6091 | 1175442.0256 | 2806685.2226 | 1175443.615 | 2806695.1663 | 1175441.0991 | 2806705.8227 | 1175441.6667 | 2806716.4557 | 1175443.1344 | 2806732.1874 | 1175450.7623 | 2806748.1614 | 1175463.7934 | 2806764.1756 | 1175469.6625 | 2806784.6414 | 1175477.8209 | 2806793.9861 | 1175486.2409 | 2806800.0281 | 1175495.448 | 2806805.2258 | 1175505.6159 | 2806811.401 | 1175517.1747 | 2806824.2583 | 1175524.9261 | 2806838.4794 | 1175535.5166 | 2806860.4145 | 1175565.8501 | 2806868.3828 | 1175576.6699 | 2806878.7196 | 1175582.9441 | 2806896.9453 | 1175587.4772 | 2806910.4977 | 1175589.936 | 2806923.4874 | 1175594.2885 | 2806933.3297 | 1175612.4477 | 2806951.6564 | 1175621.367 | 2806974.8642 | 1175634.0923 | 2806988.8355 | 1175645.6978 | 2807001.7598 | 1175655.0427 | 2807011.4541 | 1175656.4229 | 2807036.1402 | 1175652.4811 | 2807067.7564 | 1175693.8392 | 2807108.5599 | 1175710.4763 | 2807126.6728 | 1175726.8971 | 2807143.3298 | 1175754.4465 | 2807161.7686 | 1175755.4506 | 2807192.3693 | 1175737.1312 | 2807206.3518 | 1175741.4019
16 | 2806870.7689 | 1173966.44 | 2806866.5188 | 1173971.9744 | 2806862.1469 | 1173981.3229 | 2806859.6195 | 1173987.576 | 2806857.2005 | 1173995.1231 | 2806853.1668 | 1174015.9736 | 2806851.0358 | 1174022.2737 | 2806849.271 | 1174025.2828 | 2806847.0226 | 1174027.2186 | 2806844.122 | 1174028.7537 | 2806840.0839 | 1174029.5377 | 2806840.0839 | 1174029.5377
17 | 2806482.2736 | 1175220.2534 | 2806425.0721 | 1175201.6102 | 2806413.9328 | 1175194.386 | 2806371.1271 | 1175157.4962 | 2806334.3622 | 1175141.4371 | 2806305.8574 | 1175134.65 | 2806262.0755 | 1175130.3408 | 2806248.8389 | 1175121.3318 | 2806212.8219 | 1175118.0019 | 2806190.7765 | 1175096.9662 | 2806164.2004 | 1175087.2762 | 2806109.5163 | 1175089.5231 | 2806040.4102 | 1175105.4459 | 2805989.265 | 1175110.9522 | 2805965.6193 | 1175119.3277 | 2805938.2853 | 1175114.3178 | 2805908.5615 | 1175107.1348 | 2805854.8297 | 1175117.5478 | 2805798.5363 | 1175131.0212 | 2805717.9838 | 1175121.472 | 2805667.8892 | 1175120.243 | 2805650.7484 | 1175130.656 | 2805650.1461 | 1175160.0451 | 2805669.3896 | 1175185.6099 | 2805678.3143 | 1175212.5783 | 2805668.0289 | 1175225.2842 | 2805639.6722 | 1175226.0024 | 2805608.7399 | 1175228.8833
18 | 2806832.5557 | 1174026.9755 | 2806832.5557 | 1174026.9755 | 2806836.2955 | 1174029.0733 | 2806840.0839 | 1174029.5377
19 | 2806885.0106 | 1173621.3955 | 2806882.7022 | 1173645.0418 | 2806884.3868 | 1173671.4398 | 2806887.0398 | 1173693.5108 | 2806889.798 | 1173708.7558 | 2806897.7637 | 1173798.7285 | 2806899.0337 | 1173822.0533 | 2806891.0113 | 1173856.2253 | 2806885.6569 | 1173877.6308 | 2806877.8705 | 1173898.0849 | 2806842.3656 | 1173992.2311 | 2806839.7484 | 1173998.203 | 2806836.8502 | 1174003.6647 | 2806830.9221 | 1174013.3043 | 2806829.6095 | 1174016.5182 | 2806829.2166 | 1174020.1419 | 2806830.1648 | 1174023.9454 | 2806832.5557 | 1174026.9755
20 | 2806885.0106 | 1173621.3955 | 2806889.9872 | 1173584.3154 | 2806892.2054 | 1173555.7384 | 2806892.3075 | 1173546.3428 | 2806891.3647 | 1173536.8333 | 2806889.8402 | 1173530.2068 | 2806887.5476 | 1173522.9866 | 2806879.9086 | 1173507.4176 | 2806870.1062 | 1173493.9763 | 2806864.0903 | 1173482.7211
21 | 2806923.1433 | 1173344.8522 | 2806920.08 | 1173345.9922 | 2806909.2594 | 1173348.7446 | 2806898.1077 | 1173353.332 | 2806890.6279 | 1173356.6668 | 2806883.3812 | 1173361.4557 | 2806874.214 | 1173367.769 | 2806867.7897 | 1173374.0211 | 2806860.9801 | 1173383.0075 | 2806855.919 | 1173391.4646 | 2806852.2222 | 1173398.1 | 2806848.3097 | 1173411.2129 | 2806846.5074 | 1173421.5176 | 2806847.0393 | 1173431.1798 | 2806848.068 | 1173443.3062 | 2806851.7084 | 1173454.9555 | 2806855.6298 | 1173466.8925 | 2806864.0903 | 1173482.7211
22 | 2807006.9336 | 1173305.6195 | 2807005.7655 | 1173306.6358 | 2807003.9696 | 1173307.2079 | 2806998.6502 | 1173307.6139 | 2806995.9466 | 1173308.0878 | 2806993.2316 | 1173309.1176 | 2806986.1482 | 1173312.4993 | 2806983.9535 | 1173313.7584 | 2806982.3078 | 1173315.5258 | 2806980.4757 | 1173318.477 | 2806978.1184 | 1173320.8984 | 2806975.2263 | 1173323.0677 | 2806968.0607 | 1173327.0584 | 2806956.3276 | 1173332.2931 | 2806933.1553 | 1173341.1264 | 2806923.1433 | 1173344.8522
23 | 2807006.9336 | 1173305.6195 | 2807014.9399 | 1173303.2262 | 2807023.5085 | 1173297.6266 | 2807029.2203 | 1173289.181 | 2807039.2216 | 1173275.5665 | 2807044.1557 | 1173268.481

## bus_geodata
| x | y | coords
0 | 2808191.068 | 1174533.9965
1 | 2808032.5733 | 1174593.2898
2 | 2808202.0695 | 1173348.8752
3 | 2807995.8471 | 1174527.3448
4 | 2807263.8319 | 1175771.8253
5 | 2808244.9406 | 1173335.6806
6 | 2808201.13 | 1173335.1386
7 | 2807235.8394 | 1175750.3345
8 | 2808100.7471 | 1173492.2537
9 | 2807138.1119 | 1173955.8537
10 | 2808122.0194 | 1173440.2102
11 | 2808265.4063 | 1173275.4353
12 | 2808237.3703 | 1173232.3438
13 | 2807206.3518 | 1175741.4019
14 | 2807014.0877 | 1173968.9996
15 | 2806870.7689 | 1173966.44
16 | 2806482.2736 | 1175220.2534
17 | 2805608.7399 | 1175228.8833
18 | 2806840.0839 | 1174029.5377
19 | 2806832.5557 | 1174026.9755
20 | 2806885.0106 | 1173621.3955
21 | 2806864.0903 | 1173482.7211
22 | 2806923.1433 | 1173344.8522
23 | 2807006.9336 | 1173305.6195
24 | 2807044.1557 | 1173268.481
25 | 2808100.7471 | 1173492.2537

## line_std_types
| c_nf_per_km | r_ohm_per_km | x_ohm_per_km | max_i_ka | type | q_mm2 | alpha | voltage_rating
NAYY 4x50 SE | 210 | 0.642 | 0.083 | 0.142 | cs | 50 | 0.00403 | LV
NAYY 4x120 SE | 264 | 0.225 | 0.08 | 0.242 | cs | 120 | 0.00403 | LV
NAYY 4x150 SE | 261 | 0.208 | 0.08 | 0.27 | cs | 150 | 0.00403 | LV
NA2XS2Y 1x95 RM/25 12/20 kV | 216 | 0.313 | 0.132 | 0.252 | cs | 95 | 0.00403 | MV
NA2XS2Y 1x185 RM/25 12/20 kV | 273 | 0.161 | 0.117 | 0.362 | cs | 185 | 0.00403 | MV
NA2XS2Y 1x240 RM/25 12/20 kV | 304 | 0.122 | 0.112 | 0.421 | cs | 240 | 0.00403 | MV
NA2XS2Y 1x95 RM/25 6/10 kV | 315 | 0.313 | 0.123 | 0.249 | cs | 95 | 0.00403 | MV
NA2XS2Y 1x185 RM/25 6/10 kV | 406 | 0.161 | 0.11 | 0.358 | cs | 185 | 0.00403 | MV
NA2XS2Y 1x240 RM/25 6/10 kV | 456 | 0.122 | 0.105 | 0.416 | cs | 240 | 0.00403 | MV
NA2XS2Y 1x150 RM/25 12/20 kV | 250 | 0.206 | 0.116 | 0.319 | cs | 150 | 0.00403 | MV
NA2XS2Y 1x120 RM/25 12/20 kV | 230 | 0.253 | 0.119 | 0.283 | cs | 120 | 0.00403 | MV
NA2XS2Y 1x70 RM/25 12/20 kV | 190 | 0.443 | 0.132 | 0.22 | cs | 70 | 0.00403 | MV
NA2XS2Y 1x150 RM/25 6/10 kV | 360 | 0.206 | 0.11 | 0.315 | cs | 150 | 0.00403 | MV
NA2XS2Y 1x120 RM/25 6/10 kV | 340 | 0.253 | 0.113 | 0.28 | cs | 120 | 0.00403 | MV
NA2XS2Y 1x70 RM/25 6/10 kV | 280 | 0.443 | 0.123 | 0.217 | cs | 70 | 0.00403 | MV
N2XS(FL)2Y 1x120 RM/35 64/110 kV | 112 | 0.153 | 0.166 | 0.366 | cs | 120 | 0.00393 | HV
N2XS(FL)2Y 1x185 RM/35 64/110 kV | 125 | 0.099 | 0.156 | 0.457 | cs | 185 | 0.00393 | HV
N2XS(FL)2Y 1x240 RM/35 64/110 kV | 135 | 0.075 | 0.149 | 0.526 | cs | 240 | 0.00393 | HV
N2XS(FL)2Y 1x300 RM/35 64/110 kV | 144 | 0.06 | 0.144 | 0.588 | cs | 300 | 0.00393 | HV
15-AL1/3-ST1A 0.4 | 11 | 1.8769 | 0.35 | 0.105 | ol | 16 | 0.00403 | LV
24-AL1/4-ST1A 0.4 | 11.25 | 1.2012 | 0.335 | 0.14 | ol | 24 | 0.00403 | LV
48-AL1/8-ST1A 0.4 | 12.2 | 0.5939 | 0.3 | 0.21 | ol | 48 | 0.00403 | LV
94-AL1/15-ST1A 0.4 | 13.2 | 0.306 | 0.29 | 0.35 | ol | 94 | 0.00403 | LV
34-AL1/6-ST1A 10.0 | 9.7 | 0.8342 | 0.36 | 0.17 | ol | 34 | 0.00403 | MV
48-AL1/8-ST1A 10.0 | 10.1 | 0.5939 | 0.35 | 0.21 | ol | 48 | 0.00403 | MV
70-AL1/11-ST1A 10.0 | 10.4 | 0.4132 | 0.339 | 0.29 | ol | 70 | 0.00403 | MV
94-AL1/15-ST1A 10.0 | 10.75 | 0.306 | 0.33 | 0.35 | ol | 94 | 0.00403 | MV
122-AL1/20-ST1A 10.0 | 11.1 | 0.2376 | 0.323 | 0.41 | ol | 122 | 0.00403 | MV
149-AL1/24-ST1A 10.0 | 11.25 | 0.194 | 0.315 | 0.47 | ol | 149 | 0.00403 | MV
34-AL1/6-ST1A 20.0 | 9.15 | 0.8342 | 0.382 | 0.17 | ol | 34 | 0.00403 | MV
48-AL1/8-ST1A 20.0 | 9.5 | 0.5939 | 0.372 | 0.21 | ol | 48 | 0.00403 | MV
70-AL1/11-ST1A 20.0 | 9.7 | 0.4132 | 0.36 | 0.29 | ol | 70 | 0.00403 | MV
94-AL1/15-ST1A 20.0 | 10 | 0.306 | 0.35 | 0.35 | ol | 94 | 0.00403 | MV
122-AL1/20-ST1A 20.0 | 10.3 | 0.2376 | 0.344 | 0.41 | ol | 122 | 0.00403 | MV
149-AL1/24-ST1A 20.0 | 10.5 | 0.194 | 0.337 | 0.47 | ol | 149 | 0.00403 | MV
184-AL1/30-ST1A 20.0 | 10.75 | 0.1571 | 0.33 | 0.535 | ol | 184 | 0.00403 | MV
243-AL1/39-ST1A 20.0 | 11 | 0.1188 | 0.32 | 0.645 | ol | 243 | 0.00403 | MV
48-AL1/8-ST1A 110.0 | 8 | 0.5939 | 0.46 | 0.21 | ol | 48 | 0.00403 | HV
70-AL1/11-ST1A 110.0 | 8.4 | 0.4132 | 0.45 | 0.29 | ol | 70 | 0.00403 | HV
94-AL1/15-ST1A 110.0 | 8.65 | 0.306 | 0.44 | 0.35 | ol | 94 | 0.00403 | HV
122-AL1/20-ST1A 110.0 | 8.5 | 0.2376 | 0.43 | 0.41 | ol | 122 | 0.00403 | HV
149-AL1/24-ST1A 110.0 | 8.75 | 0.194 | 0.41 | 0.47 | ol | 149 | 0.00403 | HV
184-AL1/30-ST1A 110.0 | 8.8 | 0.1571 | 0.4 | 0.535 | ol | 184 | 0.00403 | HV
243-AL1/39-ST1A 110.0 | 9 | 0.1188 | 0.39 | 0.645 | ol | 243 | 0.00403 | HV
305-AL1/39-ST1A 110.0 | 9.2 | 0.0949 | 0.38 | 0.74 | ol | 305 | 0.00403 | HV
490-AL1/64-ST1A 110.0 | 9.75 | 0.059 | 0.37 | 0.96 | ol | 490 | 0.00403 | HV
679-AL1/86-ST1A 110.0 | 9.95 | 0.042 | 0.36 | 1.15 | ol | 679 | 0.00403 | HV
490-AL1/64-ST1A 220.0 | 10 | 0.059 | 0.285 | 0.96 | ol | 490 | 0.00403 | HV
679-AL1/86-ST1A 220.0 | 11.7 | 0.042 | 0.275 | 1.15 | ol | 679 | 0.00403 | HV
490-AL1/64-ST1A 380.0 | 11 | 0.059 | 0.253 | 0.96 | ol | 490 | 0.00403 | HV
679-AL1/86-ST1A 380.0 | 14.6 | 0.042 | 0.25 | 1.15 | ol | 679 | 0.00403 | HV

## trafo_std_types
| i0_percent | pfe_kw | vkr_percent | sn_mva | vn_lv_kv | vn_hv_kv | vk_percent | shift_degree | vector_group | tap_side | tap_neutral | tap_min | tap_max | tap_step_degree | tap_step_percent | tap_phase_shifter
160 MVA 380/110 kV | 0.06 | 60 | 0.25 | 160 | 110 | 380 | 12.2 | 0 | Yy0 | hv | 0 | -9 | 9 | 0 | 1.5 | FALSE
100 MVA 220/110 kV | 0.06 | 55 | 0.26 | 100 | 110 | 220 | 12 | 0 | Yy0 | hv | 0 | -9 | 9 | 0 | 1.5 | FALSE
63 MVA 110/20 kV | 0.04 | 22 | 0.32 | 63 | 20 | 110 | 18 | 150 | YNd5 | hv | 0 | -9 | 9 | 0 | 1.5 | FALSE
40 MVA 110/20 kV | 0.05 | 18 | 0.34 | 40 | 20 | 110 | 16.2 | 150 | YNd5 | hv | 0 | -9 | 9 | 0 | 1.5 | FALSE
25 MVA 110/20 kV | 0.07 | 14 | 0.41 | 25 | 20 | 110 | 12 | 150 | YNd5 | hv | 0 | -9 | 9 | 0 | 1.5 | FALSE
63 MVA 110/10 kV | 0.04 | 22 | 0.32 | 63 | 10 | 110 | 18 | 150 | YNd5 | hv | 0 | -9 | 9 | 0 | 1.5 | FALSE
40 MVA 110/10 kV | 0.05 | 18 | 0.34 | 40 | 10 | 110 | 16.2 | 150 | YNd5 | hv | 0 | -9 | 9 | 0 | 1.5 | FALSE
25 MVA 110/10 kV | 0.07 | 14 | 0.41 | 25 | 10 | 110 | 12 | 150 | YNd5 | hv | 0 | -9 | 9 | 0 | 1.5 | FALSE
0.25 MVA 20/0.4 kV | 0.32 | 0.8 | 1.44 | 0.25 | 0.4 | 20 | 6 | 150 | Yzn5 | hv | 0 | -2 | 2 | 0 | 2.5 | FALSE
0.4 MVA 20/0.4 kV | 0.3375 | 1.35 | 1.425 | 0.4 | 0.4 | 20 | 6 | 150 | Dyn5 | hv | 0 | -2 | 2 | 0 | 2.5 | FALSE
0.63 MVA 20/0.4 kV | 0.2619 | 1.65 | 1.206 | 0.63 | 0.4 | 20 | 6 | 150 | Dyn5 | hv | 0 | -2 | 2 | 0 | 2.5 | FALSE
0.25 MVA 10/0.4 kV | 0.24 | 0.6 | 1.2 | 0.25 | 0.4 | 10 | 4 | 150 | Dyn5 | hv | 0 | -2 | 2 | 0 | 2.5 | FALSE
0.4 MVA 10/0.4 kV | 0.2375 | 0.95 | 1.325 | 0.4 | 0.4 | 10 | 4 | 150 | Dyn5 | hv | 0 | -2 | 2 | 0 | 2.5 | FALSE
0.63 MVA 10/0.4 kV | 0.1873 | 1.18 | 1.0794 | 0.63 | 0.4 | 10 | 4 | 150 | Dyn5 | hv | 0 | -2 | 2 | 0 | 2.5 | FALSE

## trafo3w_std_types
| sn_hv_mva | sn_mv_mva | sn_lv_mva | vn_hv_kv | vn_mv_kv | vn_lv_kv | vk_hv_percent | vk_mv_percent | vk_lv_percent | vkr_hv_percent | vkr_mv_percent | vkr_lv_percent | pfe_kw | i0_percent | shift_mv_degree | shift_lv_degree | vector_group | tap_side | tap_neutral | tap_min | tap_max | tap_step_percent
63/25/38 MVA 110/20/10 kV | 63 | 25 | 38 | 110 | 20 | 10 | 10.4 | 10.4 | 10.4 | 0.28 | 0.32 | 0.35 | 35 | 0.89 | 0 | 0 | YN0yn0yn0 | hv | 0 | -10 | 10 | 1.2
63/25/38 MVA 110/10/10 kV | 63 | 25 | 38 | 110 | 10 | 10 | 10.4 | 10.4 | 10.4 | 0.28 | 0.32 | 0.35 | 35 | 0.89 | 0 | 0 | YN0yn0yn0 | hv | 0 | -10 | 10 | 1.2

## fuse_std_types
| fuse_type | i_rated_a | t_avg | t_min | t_total | x_avg | x_min | x_total
HV 100A | HV 100A | 100 | 0 | [10.0, 3.64, 0.854, 0.281, 0.1, 0.0531, 0.022, 0.01] | [10.0, 4.267, 1.21, 0.403, 0.1, 0.058, 0.022, 0.01] | 0 | [300.0, 350.0, 450.0, 550.0, 700.0, 850.0, 1200.0, 1752.0] | [600.0, 700.0, 900.0, 1150.0, 1665.0, 2000.0, 3000.0, 4313.0]
HV 10A | HV 10A | 10 | 0 | [10.0, 1675.0, 0.344, 0.156, 0.1, 0.0417, 0.0171, 0.01] | [10.0, 1.3, 0.3, 0.155, 0.1, 0.0555, 0.023, 0.01] | 0 | [30.0, 32.0, 35.0, 37.0, 39.0, 50.0, 70.0, 88.0] | [60.0, 70.0, 80.0, 87.0, 94.0, 110.0, 150.0, 216.0]
HV 125A | HV 125A | 125 | 0 | [10.0, 1.82, 0.344, 0.1, 0.0467, 0.0269, 0.01] | [10.0, 2.478, 0.426, 0.1, 0.0427, 0.0211, 0.01] | 0 | [375.0, 500.0, 700.0, 925.0, 1200.0, 1500.0, 2341.0] | [750.0, 1000.0, 1500.0, 2200.0, 3000.0, 4000.0, 5765.0]
HV 160A | HV 160A | 160 | 0 | [10.0, 4.15, 1.03, 0.198, 0.1, 0.051, 0.0172, 0.01] | [10.0, 2.3, 0.734, 0.274, 0.1, 0.046, 0.0177, 0.01] | 0 | [480.0, 550.0, 700.0, 1000.0, 1260.0, 1600.0, 2500.0, 3227.0] | [960.0, 1300.0, 1700.0, 2200.0, 2996.0, 4000.0, 6000.0, 7946.0]
HV 16A | HV 16A | 16 | 0 | [10.0, 0.352, 0.164, 0.1, 0.0649, 0.0342, 0.01] | [10.0, 2.34, 0.722, 0.181, 0.1, 0.055, 0.0296, 0.01] | 0 | [48.0, 60.0, 65.0, 71.0, 80.0, 100.0, 162.0] | [96.0, 110.0, 125.0, 150.0, 168.0, 200.0, 250.0, 398.0]
HV 200A | HV 200A | 200 | 0 | [10.0, 4.267, 1.21, 0.403, 0.1, 0.058, 0.022, 0.01] | [10.0, 3.73, 1.654, 0.328, 0.1, 0.0531, 0.019, 0.01] | 0 | [600.0, 700.0, 900.0, 1150.0, 1665.0, 2000.0, 3000.0, 4313.0] | [1200.0, 1500.0, 1800.0, 2700.0, 3960.0, 5000.0, 7500.0, 10620.0]
HV 20A | HV 20A | 20 | 0 | [10.0, 1.3, 0.3, 0.155, 0.1, 0.0555, 0.023, 0.01] | [10.0, 1.3, 0.161, 0.1, 0.0611, 0.0399, 0.0141, 0.01] | 0 | [60.0, 70.0, 80.0, 87.0, 94.0, 110.0, 150.0, 216.0] | [120.0, 150.0, 200.0, 223.0, 260.0, 300.0, 450.0, 532.0]
HV 25A | HV 25A | 25 | 0 | [10.0, 2.512, 0.833, 0.299, 0.1, 0.0372, 0.0223, 0.01] | [10.0, 3.125, 0.597, 0.198, 0.1, 0.0378, 0.022, 0.01] | 0 | [75.0, 82.0, 90.0, 100.0, 124.0, 170.0, 200.0, 289.0] | [150.0, 170.0, 210.0, 250.0, 294.0, 400.0, 500.0, 711.0]
HV 31.5A | HV 31.5A | 31.5 | 0 | [10.0, 2.34, 0.722, 0.181, 0.1, 0.055, 0.0296, 0.01] | [10.0, 2.84, 0.368, 0.164, 0.1, 0.0621, 0.0378, 0.0195, 0.01] | 0 | [95.0, 110.0, 125.0, 150.0, 165.0, 200.0, 250.0, 390.0] | [189.0, 220.0, 300.0, 350.0, 393.0, 450.0, 530.0, 700.0, 960.0]
HV 40A | HV 40A | 40 | 0 | [10.0, 1.3, 0.161, 0.1, 0.0611, 0.0399, 0.0141, 0.01] | [10.0, 2.05, 0.369, 0.198, 0.1, 0.051, 0.0298, 0.01] | 0 | [120.0, 150.0, 200.0, 223.0, 260.0, 300.0, 450.0, 532.0] | [240.0, 300.0, 400.0, 450.0, 530.0, 650.0, 800.0, 1311.0]
HV 50A | HV 50A | 50 | 0 | [10.0, 3.215, 0.597, 0.198, 0.1, 0.0378, 0.022, 0.01] | [10.0, 3.64, 0.854, 0.281, 0.1, 0.0531, 0.022, 0.01] | 0 | [150.0, 170.0, 210.0, 250.0, 294.0, 400.0, 500.0, 711.0] | [300.0, 350.0, 450.0, 550.0, 700.0, 850.0, 1200.0, 1752.0]
HV 6.3A | HV 6.3A | 6.3 | 0 | [10.0, 1.39, 0.344, 0.168, 0.1, 0.056, 0.0263, 0.01] | [10.0, 1.711, 0.516, 0.198, 0.1, 0.0634, 0.0303, 0.01] | 0 | [19.0, 19.5, 20.4, 20.8, 22.0, 25.0, 32.0, 48.0] | [38.0, 40.0, 43.0, 48.0, 53.0, 60.0, 75.0, 118.0]
HV 63A | HV 63A | 63 | 0 | [10.0, 2.84, 0.368, 0.164, 0.1, 0.0621, 0.0378, 0.0195, 0.01] | [10.0, 1.82, 0.344, 0.1, 0.0467, 0.0269, 0.01] | 0 | [189.0, 220.0, 300.0, 350.0, 393.0, 450.0, 530.0, 700.0, 961.0] | [378.0, 500.0, 700.0, 934.0, 1200.0, 1500.0, 2366.0]
HV 80A | HV 80A | 80 | 0 | [10.0, 2.05, 0.369, 0.198, 0.1, 0.051, 0.0298, 0.01] | [10.0, 4.15, 1.03, 0.198, 0.1, 0.051, 0.0172, 0.01] | 0 | [240.0, 300.0, 400.0, 450.0, 530.0, 650.0, 800.0, 1311.0] | [480.0, 550.0, 700.0, 1000.0, 1260.0, 1600.0, 2500.0, 3227.0]
Siemens NH-1-100 | Siemens NH-1-100 | 100 | [5400.0, 2000.0, 400.0, 20.0, 1.0, 0.2, 0.012, 0.004] | 0 | 0 | [150.0, 190.0, 250.0, 430.0, 900.0, 1250.0, 2700.0, 3600.0] | 0 | 0
Siemens NH-1-125 | Siemens NH-1-125 | 125 | [4800.0, 120.0, 7.0, 0.1, 0.004] | 0 | 0 | [180.0, 400.0, 740.0, 2000.0, 4250.0] | 0 | 0
Siemens NH-1-16 | Siemens NH-1-16 | 16 | [4000.0, 400.0, 2.0, 0.1, 0.04, 0.01] | 0 | 0 | [26.0, 35.0, 75.0, 150.0, 200.0, 300.0] | 0 | 0
Siemens NH-1-160 | Siemens NH-1-160 | 160 | [4800.0, 120.0, 7.0, 0.1, 0.004] | 0 | 0 | [210.0, 500.0, 900.0, 2300.0, 5000.0] | 0 | 0
Siemens NH-1-25 | Siemens NH-1-25 | 25 | [4000.0, 1000.0, 10.0, 0.2, 0.02, 0.01] | 0 | 0 | [40.0, 50.0, 100.0, 210.0, 400.0, 500.0] | 0 | 0
Siemens NH-1-50 | Siemens NH-1-50 | 50 | [4000.0, 40.0, 4.0, 1.0, 0.02, 0.01] | 0 | 0 | [86.0, 200.0, 300.0, 400.0, 1000.0, 1280.0] | 0 | 0
Siemens NH-1-63 | Siemens NH-1-63 | 63 | [4000.0, 100.0, 10.0, 2.0, 0.04, 0.01] | 0 | 0 | [100.0, 200.0, 300.0, 400.0, 1000.0, 1500.0] | 0 | 0
Siemens NH-1-80 | Siemens NH-1-80 | 80 | [4800.0, 120.0, 7.0, 0.1, 0.01] | 0 | 0 | [150.58, 250.0, 450.0, 1150.0, 2470.0] | 0 | 0
Siemens NH-2-1000 | Siemens NH-2-1000 | 1000 | [4800.0, 120.0, 7.0, 0.1, 0.004] | 0 | 0 | [1900.0, 3500.0, 8400.0, 24000.0, 52000.0] | 0 | 0
Siemens NH-2-200 | Siemens NH-2-200 | 200 | [4800.0, 120.0, 7.0, 0.1, 0.004] | 0 | 0 | [280.0, 650.0, 1200.0, 3000.0, 7000.0] | 0 | 0
Siemens NH-2-224 | Siemens NH-2-224 | 224 | [4800.0, 120.0, 7.0, 0.2, 0.04, 0.004] | 0 | 0 | [400.0, 750.0, 1453.0, 3025.0, 4315.0, 7600.0] | 0 | 0
Siemens NH-2-250 | Siemens NH-2-250 | 250 | [4800.0, 120.0, 7.0, 0.1, 0.004] | 0 | 0 | [450.0, 800.0, 1650.0, 4000.0, 8500.0] | 0 | 0
Siemens NH-2-315 | Siemens NH-2-315 | 315 | [4800.0, 120.0, 7.0, 0.1, 0.004] | 0 | 0 | [550.0, 920.0, 1900.0, 5000.0, 11000.0] | 0 | 0
Siemens NH-2-355 | Siemens NH-2-355 | 355 | [4800.0, 120.0, 6.0, 0.1, 0.004] | 0 | 0 | [650.0, 1116.27, 2350.0, 5840.0, 12790.0] | 0 | 0
Siemens NH-2-400 | Siemens NH-2-400 | 400 | [4800.0, 120.0, 7.0, 0.1, 0.004] | 0 | 0 | [720.0, 1350.0, 2800.0, 6500.0, 15000.0] | 0 | 0
Siemens NH-2-425 | Siemens NH-2-425 | 425 | [4800.0, 120.0, 7.0, 0.1, 0.004] | 0 | 0 | [850.0, 1500.0, 3050.0, 7500.0, 16500.0] | 0 | 0
Siemens NH-2-630 | Siemens NH-2-630 | 630 | [4800.0, 120.0, 7.0, 0.1, 0.004] | 0 | 0 | [1200.0, 2000.0, 4800.0, 12000.0, 26000.0] | 0 | 0

## dtypes
| element | column | dtype
0 | bus | name | object
1 | bus | vn_kv | float64
2 | bus | type | object
3 | bus | zone | object
4 | bus | in_service | bool
5 | load | name | object
6 | load | bus | uint32
7 | load | p_mw | float64
8 | load | q_mvar | float64
9 | load | const_z_percent | float64
10 | load | const_i_percent | float64
11 | load | sn_mva | float64
12 | load | scaling | float64
13 | load | in_service | bool
14 | load | type | object
15 | ext_grid | name | object
16 | ext_grid | bus | uint32
17 | ext_grid | vm_pu | float64
18 | ext_grid | va_degree | float64
19 | ext_grid | slack_weight | float64
20 | ext_grid | in_service | bool
21 | line | name | object
22 | line | std_type | object
23 | line | from_bus | uint32
24 | line | to_bus | uint32
25 | line | length_km | float64
26 | line | r_ohm_per_km | float64
27 | line | x_ohm_per_km | float64
28 | line | c_nf_per_km | float64
29 | line | g_us_per_km | float64
30 | line | max_i_ka | float64
31 | line | df | float64
32 | line | parallel | uint32
33 | line | type | object
34 | line | in_service | bool
35 | trafo | name | object
36 | trafo | std_type | object
37 | trafo | hv_bus | uint32
38 | trafo | lv_bus | uint32
39 | trafo | sn_mva | float64
40 | trafo | vn_hv_kv | float64
41 | trafo | vn_lv_kv | float64
42 | trafo | vk_percent | float64
43 | trafo | vkr_percent | float64
44 | trafo | pfe_kw | float64
45 | trafo | i0_percent | float64
46 | trafo | shift_degree | float64
47 | trafo | tap_side | object
48 | trafo | tap_neutral | int32
49 | trafo | tap_min | int32
50 | trafo | tap_max | int32
51 | trafo | tap_step_percent | float64
52 | trafo | tap_step_degree | float64
53 | trafo | tap_pos | int32
54 | trafo | tap_phase_shifter | bool
55 | trafo | parallel | uint32
56 | trafo | df | float64
57 | trafo | in_service | bool
58 | line_geodata | coords | object
59 | bus_geodata | x | float64
60 | bus_geodata | y | float64
61 | bus_geodata | coords | object

## parameters
| version | format_version | converged | OPF_converged | name | f_hz | sn_mva
0 | 2.14.6 | 2.14.0 | FALSE | FALSE |  | 50 | 1