## bus
| name | vn_kv | type | zone | in_service
0 | bus_LV_3746-2_0_4_node_0 | 0.4 | n |  | TRUE
1 | bus_LV_3746-2_0_4_node_1 | 0.4 | n |  | TRUE
2 | bus_LV_3746-2_0_4_node_2 | 0.4 | n |  | TRUE
3 | bus_LV_3746-2_0_4_node_3 | 0.4 | n |  | TRUE
4 | bus_LV_3746-2_0_4_node_4 | 0.4 | n |  | TRUE
5 | bus_LV_3746-2_0_4_node_18 | 0.4 | n |  | TRUE
6 | bus_LV_3746-2_0_4_node_16 | 0.4 | n |  | TRUE
7 | bus_LV_3746-2_0_4_node_25 | 0.4 | n |  | TRUE
8 | bus_LV_3746-2_0_4_node_49 | 0.4 | n |  | TRUE
9 | bus_LV_3746-2_0_4_node_17 | 0.4 | n |  | TRUE
10 | bus_LV_3746-2_0_4_node_24 | 0.4 | n |  | TRUE
11 | bus_LV_3746-2_0_4_node_5 | 0.4 | n |  | TRUE
12 | bus_LV_3746-2_0_4_node_6 | 0.4 | n |  | TRUE
13 | bus_LV_3746-2_0_4_node_8 | 0.4 | n |  | TRUE
14 | bus_LV_3746-2_0_4_node_55 | 0.4 | n |  | TRUE
15 | bus_LV_3746-2_0_4_node_9 | 0.4 | n |  | TRUE
16 | bus_LV_3746-2_0_4_node_10 | 0.4 | n |  | TRUE
17 | bus_LV_3746-2_0_4_node_58 | 0.4 | n |  | TRUE
18 | bus_LV_3746-2_0_4_node_84 | 0.4 | n |  | TRUE
19 | bus_LV_3746-2_0_4_node_54 | 0.4 | n |  | TRUE
20 | bus_LV_3746-2_0_4_node_37 | 0.4 | n |  | TRUE
21 | bus_LV_3746-2_0_4_node_22 | 0.4 | n |  | TRUE
22 | bus_LV_3746-2_0_4_node_38 | 0.4 | n |  | TRUE
23 | bus_LV_3746-2_0_4_node_20 | 0.4 | n |  | TRUE
24 | bus_LV_3746-2_0_4_node_11 | 0.4 | n |  | TRUE
25 | bus_LV_3746-2_0_4_node_12 | 0.4 | n |  | TRUE
26 | bus_LV_3746-2_0_4_node_13 | 0.4 | n |  | TRUE
27 | bus_LV_3746-2_0_4_node_14 | 0.4 | n |  | TRUE
28 | bus_LV_3746-2_0_4_node_15 | 0.4 | n |  | TRUE
29 | bus_LV_3746-2_0_4_node_28 | 0.4 | n |  | TRUE
30 | bus_LV_3746-2_0_4_node_39 | 0.4 | n |  | TRUE
31 | bus_LV_3746-2_0_4_node_40 | 0.4 | n |  | TRUE
32 | bus_LV_3746-2_0_4_node_50 | 0.4 | n |  | TRUE
33 | bus_LV_3746-2_0_4_node_19 | 0.4 | n |  | TRUE
34 | bus_LV_3746-2_0_4_node_21 | 0.4 | n |  | TRUE
35 | bus_LV_3746-2_0_4_node_23 | 0.4 | n |  | TRUE
36 | bus_LV_3746-2_0_4_node_34 | 0.4 | n |  | TRUE
37 | bus_LV_3746-2_0_4_node_85 | 0.4 | n |  | TRUE
38 | bus_LV_3746-2_0_4_node_36 | 0.4 | n |  | TRUE
39 | bus_LV_3746-2_0_4_node_26 | 0.4 | n |  | TRUE
40 | bus_LV_3746-2_0_4_node_27 | 0.4 | n |  | TRUE
41 | bus_LV_3746-2_0_4_node_41 | 0.4 | n |  | TRUE
42 | bus_LV_3746-2_0_4_node_42 | 0.4 | n |  | TRUE
43 | bus_LV_3746-2_0_4_node_59 | 0.4 | n |  | TRUE
44 | bus_LV_3746-2_0_4_node_56 | 0.4 | n |  | TRUE
45 | bus_LV_3746-2_0_4_node_31 | 0.4 | n |  | TRUE
46 | bus_LV_3746-2_0_4_node_32 | 0.4 | n |  | TRUE
47 | bus_LV_3746-2_0_4_node_33 | 0.4 | n |  | TRUE
48 | bus_LV_3746-2_0_4_node_35 | 0.4 | n |  | TRUE
49 | bus_LV_3746-2_0_4_node_48 | 0.4 | n |  | TRUE
50 | bus_LV_3746-2_0_4_node_46 | 0.4 | n |  | TRUE
51 | bus_LV_3746-2_0_4_node_77 | 0.4 | n |  | TRUE
52 | bus_LV_3746-2_0_4_node_81 | 0.4 | n |  | TRUE
53 | bus_LV_3746-2_0_4_node_57 | 0.4 | n |  | TRUE
54 | bus_LV_3746-2_0_4_node_47 | 0.4 | n |  | TRUE
55 | bus_LV_3746-2_0_4_node_72 | 0.4 | n |  | TRUE
56 | bus_LV_3746-2_0_4_node_44 | 0.4 | n |  | TRUE
57 | bus_LV_3746-2_0_4_node_45 | 0.4 | n |  | TRUE
58 | bus_LV_3746-2_0_4_node_43 | 0.4 | n |  | TRUE
59 | bus_LV_3746-2_0_4_node_51 | 0.4 | n |  | TRUE
60 | bus_LV_3746-2_0_4_node_52 | 0.4 | n |  | TRUE
61 | bus_LV_3746-2_0_4_node_53 | 0.4 | n |  | TRUE
62 | bus_LV_3746-2_0_4_node_60 | 0.4 | n |  | TRUE
63 | bus_LV_3746-2_0_4_node_61 | 0.4 | n |  | TRUE
64 | bus_LV_3746-2_0_4_node_62 | 0.4 | n |  | TRUE
65 | bus_LV_3746-2_0_4_node_63 | 0.4 | n |  | TRUE
66 | bus_LV_3746-2_0_4_node_64 | 0.4 | n |  | TRUE
67 | bus_LV_3746-2_0_4_node_65 | 0.4 | n |  | TRUE
68 | bus_LV_3746-2_0_4_node_76 | 0.4 | n |  | TRUE
69 | bus_LV_3746-2_0_4_node_69 | 0.4 | n |  | TRUE
70 | bus_LV_3746-2_0_4_node_66 | 0.4 | n |  | TRUE
71 | bus_LV_3746-2_0_4_node_70 | 0.4 | n |  | TRUE
72 | bus_LV_3746-2_0_4_node_67 | 0.4 | n |  | TRUE
73 | bus_LV_3746-2_0_4_node_68 | 0.4 | n |  | TRUE
74 | bus_LV_3746-2_0_4_node_74 | 0.4 | n |  | TRUE
75 | bus_LV_3746-2_0_4_node_73 | 0.4 | n |  | TRUE
76 | bus_LV_3746-2_0_4_node_75 | 0.4 | n |  | TRUE
77 | bus_LV_3746-2_0_4_node_71 | 0.4 | n |  | TRUE
78 | bus_LV_3746-2_0_4_node_78 | 0.4 | n |  | TRUE
79 | bus_LV_3746-2_0_4_node_79 | 0.4 | n |  | TRUE
80 | bus_LV_3746-2_0_4_node_80 | 0.4 | n |  | TRUE
81 | bus_LV_3746-2_0_4_node_83 | 0.4 | n |  | TRUE
82 | bus_MV_167_0_node_17 | 20 | n |  | TRUE

## load
| name | bus | p_mw | q_mvar | const_z_percent | const_i_percent | sn_mva | scaling | in_service | type
0 | LV_3746-2_0_4_load_0 | 0 | 0.0046573 | 0.0011672 | 0 | 0 |  | 1 | TRUE | wye
1 | LV_3746-2_0_4_load_1 | 1 | 0.0014903 | 0.0003735 | 0 | 0 |  | 1 | TRUE | wye
2 | LV_3746-2_0_4_load_2 | 2 | 0.0042926 | 0.0010758 | 0 | 0 |  | 1 | TRUE | wye
3 | LV_3746-2_0_4_load_4 | 4 | 0.0069175 | 0.0017337 | 0 | 0 |  | 1 | TRUE | wye
4 | LV_3746-2_0_4_load_18 | 5 | 0.0030398 | 0.00076185 | 0 | 0 |  | 1 | TRUE | wye
5 | LV_3746-2_0_4_load_16 | 6 | 0.0064551 | 0.0016178 | 0 | 0 |  | 1 | TRUE | wye
6 | LV_3746-2_0_4_load_25 | 7 | 0.0073441 | 0.0018406 | 0 | 0 |  | 1 | TRUE | wye
7 | LV_3746-2_0_4_load_49 | 8 | 0.0035558 | 0.00089117 | 0 | 0 |  | 1 | TRUE | wye
8 | LV_3746-2_0_4_load_17 | 9 | 0.0064704 | 0.0016216 | 0 | 0 |  | 1 | TRUE | wye
9 | LV_3746-2_0_4_load_24 | 10 | 0.0045422 | 0.0011384 | 0 | 0 |  | 1 | TRUE | wye
10 | LV_3746-2_0_4_load_5 | 11 | 0.01568 | 0.0039297 | 0 | 0 |  | 1 | TRUE | wye
11 | LV_3746-2_0_4_load_6 | 12 | 0.0065782 | 0.0016487 | 0 | 0 |  | 1 | TRUE | wye
12 | LV_3746-2_0_4_load_8 | 13 | 0.014173 | 0.003552 | 0 | 0 |  | 1 | TRUE | wye
13 | LV_3746-2_0_4_load_55 | 14 | 0.0051015 | 0.0012786 | 0 | 0 |  | 1 | TRUE | wye
14 | LV_3746-2_0_4_load_58 | 17 | 0.0021247 | 0.00053251 | 0 | 0 |  | 1 | TRUE | wye
15 | LV_3746-2_0_4_load_84 | 18 | 0.010515 | 0.0026353 | 0 | 0 |  | 1 | TRUE | wye
16 | LV_3746-2_0_4_load_54 | 19 | 0.0016415 | 0.00041141 | 0 | 0 |  | 1 | TRUE | wye
17 | LV_3746-2_0_4_load_20 | 23 | 0.0010783 | 0.00027024 | 0 | 0 |  | 1 | TRUE | wye
18 | LV_3746-2_0_4_load_11 | 24 | 0.0054191 | 0.0013582 | 0 | 0 |  | 1 | TRUE | wye
19 | LV_3746-2_0_4_load_13 | 26 | 0.0019464 | 0.00048782 | 0 | 0 |  | 1 | TRUE | wye
20 | LV_3746-2_0_4_load_14 | 27 | 0.0023792 | 0.00059629 | 0 | 0 |  | 1 | TRUE | wye
21 | LV_3746-2_0_4_load_15 | 28 | 0.0046521 | 0.0011659 | 0 | 0 |  | 1 | TRUE | wye
22 | LV_3746-2_0_4_load_28 | 29 | 0.004203 | 0.0010534 | 0 | 0 |  | 1 | TRUE | wye
23 | LV_3746-2_0_4_load_39 | 30 | 0.004741 | 0.0011882 | 0 | 0 |  | 1 | TRUE | wye
24 | LV_3746-2_0_4_load_50 | 32 | 0.001163 | 0.00029147 | 0 | 0 |  | 1 | TRUE | wye
25 | LV_3746-2_0_4_load_19 | 33 | 0.0031544 | 0.00079057 | 0 | 0 |  | 1 | TRUE | wye
26 | LV_3746-2_0_4_load_21 | 34 | 0.0033206 | 0.00083222 | 0 | 0 |  | 1 | TRUE | wye
27 | LV_3746-2_0_4_load_85 | 37 | 0.0024207 | 0.00060668 | 0 | 0 |  | 1 | TRUE | wye
28 | LV_3746-2_0_4_load_36 | 38 | 0.007294 | 0.001828 | 0 | 0 |  | 1 | TRUE | wye
29 | LV_3746-2_0_4_load_26 | 39 | 0.0063416 | 0.0015893 | 0 | 0 |  | 1 | TRUE | wye
30 | LV_3746-2_0_4_load_27 | 40 | 0.0040364 | 0.0010116 | 0 | 0 |  | 1 | TRUE | wye
31 | LV_3746-2_0_4_load_41 | 41 | 0.0012479 | 0.00031274 | 0 | 0 |  | 1 | TRUE | wye
32 | LV_3746-2_0_4_load_42 | 42 | 0.0035806 | 0.00089739 | 0 | 0 |  | 1 | TRUE | wye
33 | LV_3746-2_0_4_load_59 | 43 | 0.00085517 | 0.00021433 | 0 | 0 |  | 1 | TRUE | wye
34 | LV_3746-2_0_4_load_56 | 44 | 0.00040426 | 0.00010132 | 0 | 0 |  | 1 | TRUE | wye
35 | LV_3746-2_0_4_load_31 | 45 | 0.0023185 | 0.00058108 | 0 | 0 |  | 1 | TRUE | wye
36 | LV_3746-2_0_4_load_46 | 50 | 0.0030269 | 0.00075863 | 0 | 0 |  | 1 | TRUE | wye
37 | LV_3746-2_0_4_load_77 | 51 | 0.0027614 | 0.00069208 | 0 | 0 |  | 1 | TRUE | wye
38 | LV_3746-2_0_4_load_81 | 52 | 0.0035654 | 0.00089358 | 0 | 0 |  | 1 | TRUE | wye
39 | LV_3746-2_0_4_load_57 | 53 | 0.0040794 | 0.0010224 | 0 | 0 |  | 1 | TRUE | wye
40 | LV_3746-2_0_4_load_47 | 54 | 0.0023595 | 0.00059134 | 0 | 0 |  | 1 | TRUE | wye
41 | LV_3746-2_0_4_load_45 | 57 | 0.0088801 | 0.0022256 | 0 | 0 |  | 1 | TRUE | wye
42 | LV_3746-2_0_4_load_43 | 58 | 0.0067171 | 0.0016835 | 0 | 0 |  | 1 | TRUE | wye
43 | LV_3746-2_0_4_load_51 | 59 | 0.0030483 | 0.00076397 | 0 | 0 |  | 1 | TRUE | wye
44 | LV_3746-2_0_4_load_53 | 61 | 0.0030464 | 0.0007635 | 0 | 0 |  | 1 | TRUE | wye
45 | LV_3746-2_0_4_load_60 | 62 | 0.0009249 | 0.0002318 | 0 | 0 |  | 1 | TRUE | wye
46 | LV_3746-2_0_4_load_61 | 63 | 0.0075466 | 0.0018913 | 0 | 0 |  | 1 | TRUE | wye
47 | LV_3746-2_0_4_load_63 | 65 | 0.00047281 | 0.0001185 | 0 | 0 |  | 1 | TRUE | wye
48 | LV_3746-2_0_4_load_76 | 68 | 0.0026994 | 0.00067653 | 0 | 0 |  | 1 | TRUE | wye
49 | LV_3746-2_0_4_load_66 | 70 | 0.00037962 | 9.5143e-05 | 0 | 0 |  | 1 | TRUE | wye
50 | LV_3746-2_0_4_load_70 | 71 | 0.0012543 | 0.00031435 | 0 | 0 |  | 1 | TRUE | wye
51 | LV_3746-2_0_4_load_67 | 72 | 0.002808 | 0.00070375 | 0 | 0 |  | 1 | TRUE | wye
52 | LV_3746-2_0_4_load_68 | 73 | 0.00074829 | 0.00018754 | 0 | 0 |  | 1 | TRUE | wye
53 | LV_3746-2_0_4_load_74 | 74 | 0.0034995 | 0.00087705 | 0 | 0 |  | 1 | TRUE | wye
54 | LV_3746-2_0_4_load_75 | 76 | 0.00091422 | 0.00022912 | 0 | 0 |  | 1 | TRUE | wye
55 | LV_3746-2_0_4_load_79 | 79 | 0.0030281 | 0.00075892 | 0 | 0 |  | 1 | TRUE | wye
56 | LV_3746-2_0_4_load_83 | 81 | 0.0013219 | 0.0003313 | 0 | 0 |  | 1 | TRUE | wye

## ext_grid
| name | bus | vm_pu | va_degree | slack_weight | in_service
0 |  | 57 | 1 | 0 | 1 | TRUE

## line
| name | std_type | from_bus | to_bus | length_km | r_ohm_per_km | x_ohm_per_km | c_nf_per_km | g_us_per_km | max_i_ka | df | parallel | type | in_service
0 | LV_3746-2_0_4_line_0 | NAYY 4x150 SE | 0 | 1 | 0.024444 | 0.208 | 0.08 | 261 | 0 | 0.27 | 1 | 1 | cs | TRUE
1 | LV_3746-2_0_4_line_1 | NAYY 4x150 SE | 0 | 2 | 0.022381 | 0.208 | 0.08 | 261 | 0 | 0.27 | 1 | 1 | cs | TRUE
2 | LV_3746-2_0_4_line_2 | NAYY 4x150 SE | 1 | 3 | 0.0059554 | 0.208 | 0.08 | 261 | 0 | 0.27 | 1 | 1 | cs | TRUE
3 | LV_3746-2_0_4_line_3 | NAYY 4x150 SE | 2 | 4 | 0.00036251 | 0.208 | 0.08 | 261 | 0 | 0.27 | 1 | 1 | cs | TRUE
4 | LV_3746-2_0_4_line_4 | NAYY 4x150 SE | 3 | 5 | 0.026335 | 0.208 | 0.08 | 261 | 0 | 0.27 | 1 | 1 | cs | TRUE
5 | LV_3746-2_0_4_line_5 | NAYY 4x150 SE | 3 | 6 | 0.01156 | 0.208 | 0.08 | 261 | 0 | 0.27 | 1 | 2 | cs | TRUE
6 | LV_3746-2_0_4_line_6 | NAYY 4x150 SE | 4 | 7 | 0.022456 | 0.208 | 0.08 | 261 | 0 | 0.27 | 1 | 1 | cs | TRUE
7 | LV_3746-2_0_4_line_7 | NAYY 4x150 SE | 5 | 8 | 0.0026723 | 0.208 | 0.08 | 261 | 0 | 0.27 | 1 | 1 | cs | TRUE
8 | LV_3746-2_0_4_line_8 | NAYY 4x150 SE | 6 | 9 | 0.0030182 | 0.208 | 0.08 | 261 | 0 | 0.27 | 1 | 3 | cs | TRUE
9 | LV_3746-2_0_4_line_9 | NAYY 4x150 SE | 7 | 10 | 0.018193 | 0.208 | 0.08 | 261 | 0 | 0.27 | 1 | 1 | cs | TRUE
10 | LV_3746-2_0_4_line_10 | NAYY 4x150 SE | 8 | 32 | 0.0032386 | 0.208 | 0.08 | 261 | 0 | 0.27 | 1 | 1 | cs | TRUE
11 | LV_3746-2_0_4_line_11 | NAYY 4x150 SE | 9 | 27 | 0.0090898 | 0.208 | 0.08 | 261 | 0 | 0.27 | 1 | 3 | cs | TRUE
12 | LV_3746-2_0_4_line_12 | NAYY 4x150 SE | 10 | 39 | 0.011306 | 0.208 | 0.08 | 261 | 0 | 0.27 | 1 | 1 | cs | TRUE
13 | LV_3746-2_0_4_line_13 | NAYY 4x150 SE | 11 | 12 | 0.0076971 | 0.208 | 0.08 | 261 | 0 | 0.27 | 1 | 1 | cs | TRUE
14 | LV_3746-2_0_4_line_14 | NAYY 4x150 SE | 12 | 13 | 0.0020687 | 0.208 | 0.08 | 261 | 0 | 0.27 | 1 | 1 | cs | TRUE
15 | LV_3746-2_0_4_line_15 | NAYY 4x150 SE | 13 | 14 | 0.012354 | 0.208 | 0.08 | 261 | 0 | 0.27 | 1 | 1 | cs | TRUE
16 | LV_3746-2_0_4_line_16 | NAYY 4x150 SE | 14 | 19 | 0.0054472 | 0.208 | 0.08 | 261 | 0 | 0.27 | 1 | 1 | cs | TRUE
17 | LV_3746-2_0_4_line_17 | NAYY 4x150 SE | 15 | 16 | 0.044773 | 0.208 | 0.08 | 261 | 0 | 0.27 | 1 | 1 | cs | TRUE
18 | LV_3746-2_0_4_line_18 | NAYY 4x150 SE | 15 | 17 | 0.055561 | 0.208 | 0.08 | 261 | 0 | 0.27 | 1 | 1 | cs | TRUE
19 | LV_3746-2_0_4_line_19 | NAYY 4x150 SE | 16 | 18 | 0.058432 | 0.208 | 0.08 | 261 | 0 | 0.27 | 1 | 1 | cs | TRUE
20 | LV_3746-2_0_4_line_20 | NAYY 4x150 SE | 17 | 20 | 0.060504 | 0.208 | 0.08 | 261 | 0 | 0.27 | 1 | 1 | cs | TRUE
21 | LV_3746-2_0_4_line_21 | NAYY 4x150 SE | 19 | 32 | 0.0075597 | 0.208 | 0.08 | 261 | 0 | 0.27 | 1 | 1 | cs | TRUE
22 | LV_3746-2_0_4_line_22 | NAYY 4x150 SE | 20 | 22 | 0.013265 | 0.208 | 0.08 | 261 | 0 | 0.27 | 1 | 1 | cs | TRUE
23 | LV_3746-2_0_4_line_23 | NAYY 4x150 SE | 21 | 22 | 0.018137 | 0.208 | 0.08 | 261 | 0 | 0.27 | 1 | 1 | cs | TRUE
24 | LV_3746-2_0_4_line_24 | NAYY 4x150 SE | 21 | 23 | 0.011034 | 0.208 | 0.08 | 261 | 0 | 0.27 | 1 | 1 | cs | TRUE
25 | LV_3746-2_0_4_line_25 | NAYY 4x150 SE | 22 | 37 | 0.006005 | 0.208 | 0.08 | 261 | 0 | 0.27 | 1 | 1 | cs | TRUE
26 | LV_3746-2_0_4_line_26 | NAYY 4x150 SE | 23 | 33 | 0.030957 | 0.208 | 0.08 | 261 | 0 | 0.27 | 1 | 1 | cs | TRUE
27 | LV_3746-2_0_4_line_27 | NAYY 4x150 SE | 24 | 25 | 0.0034558 | 0.208 | 0.08 | 261 | 0 | 0.27 | 1 | 1 | cs | TRUE
28 | LV_3746-2_0_4_line_28 | NAYY 4x150 SE | 24 | 26 | 0.010086 | 0.208 | 0.08 | 261 | 0 | 0.27 | 1 | 1 | cs | TRUE
29 | LV_3746-2_0_4_line_29 | NAYY 4x150 SE | 25 | 27 | 0.0096807 | 0.208 | 0.08 | 261 | 0 | 0.27 | 1 | 3 | cs | TRUE
30 | LV_3746-2_0_4_line_30 | NAYY 4x150 SE | 25 | 28 | 0.031503 | 0.208 | 0.08 | 261 | 0 | 0.27 | 1 | 3 | cs | TRUE
31 | LV_3746-2_0_4_line_31 | NAYY 4x150 SE | 26 | 29 | 0.12044 | 0.208 | 0.08 | 261 | 0 | 0.27 | 1 | 1 | cs | TRUE
32 | LV_3746-2_0_4_line_32 | NAYY 4x150 SE | 28 | 30 | 0.031102 | 0.208 | 0.08 | 261 | 0 | 0.27 | 1 | 3 | cs | TRUE
33 | LV_3746-2_0_4_line_33 | NAYY 4x150 SE | 30 | 31 | 0.001927 | 0.208 | 0.08 | 261 | 0 | 0.27 | 1 | 3 | cs | TRUE
34 | LV_3746-2_0_4_line_34 | NAYY 4x150 SE | 31 | 41 | 0.034619 | 0.208 | 0.08 | 261 | 0 | 0.27 | 1 | 3 | cs | TRUE
35 | LV_3746-2_0_4_line_35 | NAYY 4x150 SE | 31 | 42 | 0.013085 | 0.208 | 0.08 | 261 | 0 | 0.27 | 1 | 3 | cs | TRUE
36 | LV_3746-2_0_4_line_36 | NAYY 4x150 SE | 33 | 34 | 0.010578 | 0.208 | 0.08 | 261 | 0 | 0.27 | 1 | 1 | cs | TRUE
37 | LV_3746-2_0_4_line_37 | NAYY 4x150 SE | 34 | 35 | 0.019063 | 0.208 | 0.08 | 261 | 0 | 0.27 | 1 | 1 | cs | TRUE
38 | LV_3746-2_0_4_line_38 | NAYY 4x150 SE | 35 | 36 | 0.008707 | 0.208 | 0.08 | 261 | 0 | 0.27 | 1 | 1 | cs | TRUE
39 | LV_3746-2_0_4_line_39 | NAYY 4x150 SE | 36 | 38 | 0.010059 | 0.208 | 0.08 | 261 | 0 | 0.27 | 1 | 1 | cs | TRUE
40 | LV_3746-2_0_4_line_40 | NAYY 4x150 SE | 38 | 40 | 0.020833 | 0.208 | 0.08 | 261 | 0 | 0.27 | 1 | 1 | cs | TRUE
41 | LV_3746-2_0_4_line_41 | NAYY 4x150 SE | 39 | 40 | 0.00409 | 0.208 | 0.08 | 261 | 0 | 0.27 | 1 | 1 | cs | TRUE
42 | LV_3746-2_0_4_line_42 | NAYY 4x150 SE | 41 | 44 | 0.0079685 | 0.208 | 0.08 | 261 | 0 | 0.27 | 1 | 3 | cs | TRUE
43 | LV_3746-2_0_4_line_43 | NAYY 4x150 SE | 41 | 43 | 0.20704 | 0.208 | 0.08 | 261 | 0 | 0.27 | 1 | 1 | cs | TRUE
44 | LV_3746-2_0_4_line_44 | NAYY 4x150 SE | 42 | 56 | 0.015001 | 0.208 | 0.08 | 261 | 0 | 0.27 | 1 | 3 | cs | TRUE
45 | LV_3746-2_0_4_line_45 | NAYY 4x150 SE | 44 | 53 | 0.047299 | 0.208 | 0.08 | 261 | 0 | 0.27 | 1 | 3 | cs | TRUE
46 | LV_3746-2_0_4_line_46 | NAYY 4x150 SE | 45 | 46 | 0.021218 | 0.208 | 0.08 | 261 | 0 | 0.27 | 1 | 1 | cs | TRUE
47 | LV_3746-2_0_4_line_47 | NAYY 4x150 SE | 46 | 47 | 0.006696 | 0.208 | 0.08 | 261 | 0 | 0.27 | 1 | 3 | cs | TRUE
48 | LV_3746-2_0_4_line_48 | NAYY 4x150 SE | 46 | 48 | 0.19922 | 0.208 | 0.08 | 261 | 0 | 0.27 | 1 | 2 | cs | TRUE
49 | LV_3746-2_0_4_line_49 | NAYY 4x150 SE | 47 | 49 | 0.01614 | 0.208 | 0.08 | 261 | 0 | 0.27 | 1 | 3 | cs | TRUE
50 | LV_3746-2_0_4_line_50 | NAYY 4x150 SE | 47 | 50 | 0.032416 | 0.208 | 0.08 | 261 | 0 | 0.27 | 1 | 1 | cs | TRUE
51 | LV_3746-2_0_4_line_51 | NAYY 4x150 SE | 48 | 51 | 0.20957 | 0.208 | 0.08 | 261 | 0 | 0.27 | 1 | 1 | cs | TRUE
52 | LV_3746-2_0_4_line_52 | NAYY 4x150 SE | 49 | 52 | 0.024086 | 0.208 | 0.08 | 261 | 0 | 0.27 | 1 | 1 | cs | TRUE
53 | LV_3746-2_0_4_line_53 | NAYY 4x150 SE | 49 | 53 | 0.0088254 | 0.208 | 0.08 | 261 | 0 | 0.27 | 1 | 3 | cs | TRUE
54 | LV_3746-2_0_4_line_54 | NAYY 4x150 SE | 50 | 54 | 0.0063084 | 0.208 | 0.08 | 261 | 0 | 0.27 | 1 | 1 | cs | TRUE
55 | LV_3746-2_0_4_line_55 | NAYY 4x150 SE | 51 | 55 | 0.0043037 | 0.208 | 0.08 | 261 | 0 | 0.27 | 1 | 1 | cs | TRUE
56 | LV_3746-2_0_4_line_56 | NAYY 4x150 SE | 55 | 78 | 0.079927 | 0.208 | 0.08 | 261 | 0 | 0.27 | 1 | 1 | cs | TRUE
57 | LV_3746-2_0_4_line_57 | NAYY 4x150 SE | 55 | 77 | 0.037359 | 0.208 | 0.08 | 261 | 0 | 0.27 | 1 | 1 | cs | TRUE
58 | LV_3746-2_0_4_line_58 | NAYY 4x150 SE | 56 | 57 | 0.024832 | 0.208 | 0.08 | 261 | 0 | 0.27 | 1 | 3 | cs | TRUE
59 | LV_3746-2_0_4_line_59 | NAYY 4x150 SE | 56 | 58 | 0.012346 | 0.208 | 0.08 | 261 | 0 | 0.27 | 1 | 1 | cs | TRUE
60 | LV_3746-2_0_4_line_60 | NAYY 4x150 SE | 57 | 59 | 0.01758 | 0.208 | 0.08 | 261 | 0 | 0.27 | 1 | 1 | cs | TRUE
61 | LV_3746-2_0_4_line_61 | NAYY 4x150 SE | 59 | 60 | 0.0055748 | 0.208 | 0.08 | 261 | 0 | 0.27 | 1 | 1 | cs | TRUE
62 | LV_3746-2_0_4_line_62 | NAYY 4x150 SE | 60 | 61 | 0.0257 | 0.208 | 0.08 | 261 | 0 | 0.27 | 1 | 1 | cs | TRUE
63 | LV_3746-2_0_4_line_63 | NAYY 4x150 SE | 62 | 63 | 0.0015512 | 0.208 | 0.08 | 261 | 0 | 0.27 | 1 | 1 | cs | TRUE
64 | LV_3746-2_0_4_line_64 | NAYY 4x150 SE | 62 | 64 | 0.072576 | 0.208 | 0.08 | 261 | 0 | 0.27 | 1 | 1 | cs | TRUE
65 | LV_3746-2_0_4_line_65 | NAYY 4x150 SE | 63 | 65 | 0.0039453 | 0.208 | 0.08 | 261 | 0 | 0.27 | 1 | 1 | cs | TRUE
66 | LV_3746-2_0_4_line_66 | NAYY 4x150 SE | 64 | 66 | 0.015053 | 0.208 | 0.08 | 261 | 0 | 0.27 | 1 | 1 | cs | TRUE
67 | LV_3746-2_0_4_line_67 | NAYY 4x150 SE | 64 | 67 | 0.034058 | 0.208 | 0.08 | 261 | 0 | 0.27 | 1 | 1 | cs | TRUE
68 | LV_3746-2_0_4_line_68 | NAYY 4x150 SE | 66 | 68 | 0.010442 | 0.208 | 0.08 | 261 | 0 | 0.27 | 1 | 1 | cs | TRUE
69 | LV_3746-2_0_4_line_69 | NAYY 4x150 SE | 67 | 69 | 0.009355 | 0.208 | 0.08 | 261 | 0 | 0.27 | 1 | 1 | cs | TRUE
70 | LV_3746-2_0_4_line_70 | NAYY 4x150 SE | 67 | 70 | 0.026726 | 0.208 | 0.08 | 261 | 0 | 0.27 | 1 | 1 | cs | TRUE
71 | LV_3746-2_0_4_line_71 | NAYY 4x150 SE | 69 | 71 | 0.044942 | 0.208 | 0.08 | 261 | 0 | 0.27 | 1 | 1 | cs | TRUE
72 | LV_3746-2_0_4_line_72 | NAYY 4x150 SE | 70 | 72 | 0.01359 | 0.208 | 0.08 | 261 | 0 | 0.27 | 1 | 1 | cs | TRUE
73 | LV_3746-2_0_4_line_73 | NAYY 4x150 SE | 71 | 77 | 0.10226 | 0.208 | 0.08 | 261 | 0 | 0.27 | 1 | 1 | cs | TRUE
74 | LV_3746-2_0_4_line_74 | NAYY 4x150 SE | 72 | 73 | 0.015964 | 0.208 | 0.08 | 261 | 0 | 0.27 | 1 | 1 | cs | TRUE
75 | LV_3746-2_0_4_line_75 | NAYY 4x150 SE | 73 | 74 | 0.02536 | 0.208 | 0.08 | 261 | 0 | 0.27 | 1 | 1 | cs | TRUE
76 | LV_3746-2_0_4_line_76 | NAYY 4x150 SE | 74 | 75 | 0.046315 | 0.208 | 0.08 | 261 | 0 | 0.27 | 1 | 1 | cs | TRUE
77 | LV_3746-2_0_4_line_77 | NAYY 4x150 SE | 75 | 76 | 0.050235 | 0.208 | 0.08 | 261 | 0 | 0.27 | 1 | 1 | cs | TRUE
78 | LV_3746-2_0_4_line_78 | NAYY 4x150 SE | 78 | 79 | 0.019722 | 0.208 | 0.08 | 261 | 0 | 0.27 | 1 | 1 | cs | TRUE
79 | LV_3746-2_0_4_line_79 | NAYY 4x150 SE | 79 | 80 | 0.099506 | 0.208 | 0.08 | 261 | 0 | 0.27 | 1 | 1 | cs | TRUE
80 | LV_3746-2_0_4_line_80 | NAYY 4x150 SE | 80 | 81 | 1.2412 | 0.208 | 0.08 | 261 | 0 | 0.27 | 1 | 1 | cs | TRUE

## trafo
| name | std_type | hv_bus | lv_bus | sn_mva | vn_hv_kv | vn_lv_kv | vk_percent | vkr_percent | pfe_kw | i0_percent | shift_degree | tap_side | tap_neutral | tap_min | tap_max | tap_step_percent | tap_step_degree | tap_pos | tap_phase_shifter | parallel | df | in_service
0 | LV_3746-2_0_4_trafo_45 | 0.25 MVA 20/0.4 kV | 82 | 57 | 0.25 | 20 | 0.4 | 6 | 1.44 | 0.8 | 0.32 | 150 | hv | 0 | -2 | 2 | 2.5 | 0 | 0 | FALSE | 1 | 1 | TRUE

## line_geodata
| x0 | y0 | x1 | y1 | x2 | y2 | x3 | y3 | x4 | y4 | x5 | y5 | x6 | y6 | x7 | y7 | x8 | y8 | x9 | y9 | x10 | y10 | x11 | y11 | x12 | y12
0 | 2803306.3458 | 1175422.9515 | 2803298.0153 | 1175445.9322 | 2803298.0153 | 1175445.9322
1 | 2803306.3458 | 1175422.9515 | 2803308.6105 | 1175416.7041 | 2803309.8604 | 1175413.2428 | 2803314.129 | 1175401.9684
2 | 2803299.0562 | 1175451.796 | 2803298.0153 | 1175445.9322
3 | 2803314.2574 | 1175401.6294 | 2803314.129 | 1175401.9684
4 | 2803299.0562 | 1175451.796 | 2803292.727 | 1175465.3517 | 2803286.3878 | 1175474.7964
5 | 2803299.0562 | 1175451.796 | 2803309.9295 | 1175455.7215
6 | 2803320.372 | 1175380.1918 | 2803319.6024 | 1175387.5118 | 2803314.2574 | 1175401.6294
7 | 2803286.3878 | 1175474.7964 | 2803284.8985 | 1175477.0152
8 | 2803312.7684 | 1175456.7464 | 2803309.9295 | 1175455.7215
9 | 2803320.372 | 1175380.1918 | 2803322.144 | 1175363.3386 | 2803322.3613 | 1175362.111
10 | 2803282.9121 | 1175479.5705 | 2803284.5222 | 1175477.5759 | 2803284.8985 | 1175477.0152
11 | 2803321.3679 | 1175459.6909 | 2803313.7456 | 1175457.0992 | 2803312.7684 | 1175456.7464
12 | 2803324.3323 | 1175350.9784 | 2803322.3613 | 1175362.111
13 | 2803260.826 | 1175506.8845 | 2803265.6659 | 1175500.8995
14 | 2803265.6659 | 1175500.8995 | 2803266.9667 | 1175499.2909
15 | 2803274.7345 | 1175489.6851 | 2803266.9667 | 1175499.2909
16 | 2803274.7345 | 1175489.6851 | 2803278.1596 | 1175485.4495
17 | 2803159.4563 | 1175411.8155 | 2803178.0456 | 1175430.9875 | 2803186.4712 | 1175447.0233
18 | 2803159.4563 | 1175411.8155 | 2803162.9874 | 1175408.1089 | 2803164.9533 | 1175399.0991 | 2803194.1773 | 1175370.0299
19 | 2803230.8777 | 1175482.7538 | 2803214.3328 | 1175464.4629 | 2803207.2608 | 1175457.7163 | 2803203.0078 | 1175454.7246 | 2803198.4685 | 1175453.1804 | 2803193.9233 | 1175452.715 | 2803190.5245 | 1175451.1649 | 2803186.4712 | 1175447.0233
20 | 2803237.104 | 1175361.8237 | 2803226.4057 | 1175372.4285 | 2803209.074 | 1175355.2121 | 2803194.1773 | 1175370.0299
21 | 2803282.9121 | 1175479.5705 | 2803282.0139 | 1175480.6831 | 2803278.1596 | 1175485.4495
22 | 2803246.3425 | 1175352.293 | 2803241.4153 | 1175357.6764 | 2803237.104 | 1175361.8237
23 | 2803246.3425 | 1175352.293 | 2803250.8152 | 1175356.4823 | 2803259.5826 | 1175364.6879
24 | 2803259.5826 | 1175364.6879 | 2803265.153 | 1175359.9715 | 2803268.128 | 1175357.7131
25 | 2803246.3425 | 1175352.293 | 2803240.3886 | 1175351.3904
26 | 2803268.128 | 1175357.7131 | 2803292.7852 | 1175338.9951
27 | 2803330.5333 | 1175462.8073 | 2803332.6815 | 1175465.5143
28 | 2803338.9512 | 1175473.415 | 2803332.6815 | 1175465.5143
29 | 2803330.5333 | 1175462.8073 | 2803321.3679 | 1175459.6909
30 | 2803330.5333 | 1175462.8073 | 2803352.2471 | 1175449.8512 | 2803357.361 | 1175446.3146
31 | 2803338.9512 | 1175473.415 | 2803385.9418 | 1175584.315
32 | 2803381.3615 | 1175426.7716 | 2803373.053 | 1175435.4629 | 2803357.361 | 1175446.3146
33 | 2803382.6931 | 1175425.3787 | 2803381.3615 | 1175426.7716
34 | 2803382.6931 | 1175425.3787 | 2803386.2399 | 1175421.6615 | 2803398.945 | 1175405.597 | 2803401.9902 | 1175397.1286
35 | 2803382.6931 | 1175425.3787 | 2803372.7377 | 1175416.8864
36 | 2803301.3027 | 1175332.7251 | 2803297.7354 | 1175335.2373 | 2803292.7852 | 1175338.9951
37 | 2803316.8886 | 1175321.7493 | 2803301.3027 | 1175332.7251
38 | 2803316.8886 | 1175321.7493 | 2803323.7666 | 1175316.3876
39 | 2803323.7666 | 1175316.3876 | 2803325.0883 | 1175326.3594
40 | 2803325.0883 | 1175326.3594 | 2803326.6307 | 1175337.9967 | 2803325.0454 | 1175346.9511
41 | 2803325.0454 | 1175346.9511 | 2803324.3323 | 1175350.9784
42 | 2803404.6866 | 1175389.6302 | 2803401.9902 | 1175397.1286
43 | 2803401.9902 | 1175397.1286 | 2803578.3921 | 1175505.518
44 | 2803359.3357 | 1175413.0073 | 2803364.1373 | 1175411.7798 | 2803371.0013 | 1175415.4051 | 2803372.7377 | 1175416.8864
45 | 2803404.6866 | 1175389.6302 | 2803404.8092 | 1175389.2893 | 2803408.6759 | 1175370.9562 | 2803411.3922 | 1175352.6953 | 2803412.1052 | 1175342.9827
46 | 2803412.6039 | 1175311.3364 | 2803422.3518 | 1175308.0076 | 2803426.1499 | 1175309.0708 | 2803427.4526 | 1175313.5308 | 2803427.5046 | 1175315.8574
47 | 2803412.6039 | 1175311.3364 | 2803412.5605 | 1175318.031
48 | 2803412.6039 | 1175311.3364 | 2803413.9574 | 1175240.306 | 2803387.5385 | 1175229.9552 | 2803388.0499 | 1175228.4153 | 2803397.4139 | 1175207.0764 | 2803411.2574 | 1175178.4481 | 2803423.755 | 1175156.5592 | 2803434.9795 | 1175142.6468
49 | 2803412.5605 | 1175318.031 | 2803412.457 | 1175334.167
50 | 2803412.5605 | 1175318.031 | 2803400.421 | 1175306.5851 | 2803395.1783 | 1175305.4729 | 2803386.1044 | 1175310.4978
51 | 2803434.9795 | 1175142.6468 | 2803438.111 | 1175138.771 | 2803447.1075 | 1175129.1767 | 2803464.3216 | 1175115.8014 | 2803483.0408 | 1175105.2134 | 2803500.0793 | 1175097.694 | 2803519.3609 | 1175092.4087 | 2803539.6394 | 1175090.4497 | 2803551.9962 | 1175090.313 | 2803570.1451 | 1175091.7966 | 2803582.7996 | 1175094.1617 | 2803591.5004 | 1175096.2145 | 2803626.7514 | 1175106.6419
52 | 2803431.4759 | 1175343.1434 | 2803431.0006 | 1175339.5568 | 2803427.5442 | 1175335.869 | 2803421.9892 | 1175333.8119 | 2803412.457 | 1175334.167
53 | 2803412.457 | 1175334.167 | 2803412.3313 | 1175339.9023 | 2803412.1052 | 1175342.9827
54 | 2803380.5857 | 1175313.5538 | 2803386.1044 | 1175310.4978
55 | 2803630.8783 | 1175107.8627 | 2803626.7514 | 1175106.6419
56 | 2803630.8783 | 1175107.8627 | 2803636.7395 | 1175100.0086 | 2803647.6756 | 1175085.8199 | 2803659.023 | 1175070.7887 | 2803660.8598 | 1175068.76 | 2803668.8719 | 1175064.049 | 2803676.6526 | 1175058.7183 | 2803679.0998 | 1175047.0555
57 | 2803630.8783 | 1175107.8627 | 2803635.789 | 1175109.7424 | 2803665.6316 | 1175121.8234
58 | 2803359.3357 | 1175413.0073 | 2803357.5979 | 1175406.0299 | 2803359.815 | 1175393.4581 | 2803362.2415 | 1175389.2288
59 | 2803359.3357 | 1175413.0073 | 2803356.8265 | 1175413.6564 | 2803351.1919 | 1175421.6185
60 | 2803370.953 | 1175373.959 | 2803370.953 | 1175373.959 | 2803365.7932 | 1175383.0384 | 2803362.2415 | 1175389.2288
61 | 2803373.2678 | 1175368.8875 | 2803370.953 | 1175373.959
62 | 2803392.0122 | 1175366.0974 | 2803389.6204 | 1175361.2556 | 2803381.3792 | 1175360.5534 | 2803375.1862 | 1175364.6702 | 2803373.2678 | 1175368.8875
63 | 2803744.7706 | 1175231.9003 | 2803744.7256 | 1175233.4508
64 | 2803803.09 | 1175215.2558 | 2803745.1957 | 1175217.2593 | 2803744.7706 | 1175231.9003
65 | 2803744.6111 | 1175237.3945 | 2803744.7256 | 1175233.4508
66 | 2803803.09 | 1175215.2558 | 2803799.003 | 1175222.4692 | 2803800.5239 | 1175229.0613
67 | 2803803.09 | 1175215.2558 | 2803806.9731 | 1175208.4136 | 2803810.9938 | 1175201.7985 | 2803809.5988 | 1175183.398
68 | 2803800.5239 | 1175229.0613 | 2803800.0846 | 1175239.494
69 | 2803800.9518 | 1175179.7672 | 2803809.5988 | 1175183.398
70 | 2803809.5988 | 1175183.398 | 2803834.2439 | 1175193.7376
71 | 2803800.9518 | 1175179.7672 | 2803782.7598 | 1175172.1303 | 2803759.5942 | 1175162.1809
72 | 2803834.2439 | 1175193.7376 | 2803846.7755 | 1175198.9951
73 | 2803665.6316 | 1175121.8234 | 2803685.2285 | 1175130.2418 | 2803759.5942 | 1175162.1809
74 | 2803861.4966 | 1175205.1711 | 2803846.7755 | 1175198.9951
75 | 2803861.4966 | 1175205.1711 | 2803884.8818 | 1175214.9821
76 | 2803927.453 | 1175233.2209 | 2803902.3245 | 1175222.3 | 2803884.8818 | 1175214.9821
77 | 2803927.453 | 1175233.2209 | 2803959.4807 | 1175249.649 | 2803971.8026 | 1175256.7854
78 | 2803679.0998 | 1175047.0555 | 2803671.2959 | 1175028.9428
79 | 2803597.0773 | 1174962.8381 | 2803621.914 | 1174983.525 | 2803647.1426 | 1175008.4409 | 2803671.1333 | 1175028.5653 | 2803671.2959 | 1175028.9428
80 | 2803597.0773 | 1174962.8381 | 2803820.8633 | 1173741.9381

## bus_geodata
| x | y | coords
0 | 2803306.3458 | 1175422.9515
1 | 2803298.0153 | 1175445.9322
2 | 2803314.129 | 1175401.9684
3 | 2803299.0562 | 1175451.796
4 | 2803314.2574 | 1175401.6294
5 | 2803286.3878 | 1175474.7964
6 | 2803309.9295 | 1175455.7215
7 | 2803320.372 | 1175380.1918
8 | 2803284.8985 | 1175477.0152
9 | 2803312.7684 | 1175456.7464
10 | 2803322.3613 | 1175362.111
11 | 2803260.826 | 1175506.8845
12 | 2803265.6659 | 1175500.8995
13 | 2803266.9667 | 1175499.2909
14 | 2803274.7345 | 1175489.6851
15 | 2803159.4563 | 1175411.8155
16 | 2803186.4712 | 1175447.0233
17 | 2803194.1773 | 1175370.0299
18 | 2803230.8777 | 1175482.7538
19 | 2803278.1596 | 1175485.4495
20 | 2803237.104 | 1175361.8238
21 | 2803259.5826 | 1175364.6879
22 | 2803246.3425 | 1175352.293
23 | 2803268.128 | 1175357.7131
24 | 2803332.6815 | 1175465.5143
25 | 2803330.5333 | 1175462.8073
26 | 2803338.9512 | 1175473.415
27 | 2803321.3679 | 1175459.6909
28 | 2803357.361 | 1175446.3146
29 | 2803385.9418 | 1175584.315
30 | 2803381.3615 | 1175426.7716
31 | 2803382.6931 | 1175425.3787
32 | 2803282.9121 | 1175479.5705
33 | 2803292.7852 | 1175338.9951
34 | 2803301.3027 | 1175332.7251
35 | 2803316.8886 | 1175321.7493
36 | 2803323.7666 | 1175316.3876
37 | 2803240.3886 | 1175351.3904
38 | 2803325.0883 | 1175326.3594
39 | 2803324.3323 | 1175350.9784
40 | 2803325.0454 | 1175346.9511
41 | 2803401.9902 | 1175397.1286
42 | 2803372.7377 | 1175416.8864
43 | 2803578.3921 | 1175505.518
44 | 2803404.6866 | 1175389.6302
45 | 2803427.5046 | 1175315.8574
46 | 2803412.6039 | 1175311.3364
47 | 2803412.5605 | 1175318.031
48 | 2803434.9795 | 1175142.6468
49 | 2803412.457 | 1175334.167
50 | 2803386.1044 | 1175310.4978
51 | 2803626.7514 | 1175106.6419
52 | 2803431.4759 | 1175343.1434
53 | 2803412.1052 | 1175342.9827
54 | 2803380.5857 | 1175313.5538
55 | 2803630.8783 | 1175107.8627
56 | 2803359.3357 | 1175413.0073
57 | 2803362.2415 | 1175389.2288
58 | 2803351.1919 | 1175421.6185
59 | 2803370.953 | 1175373.959
60 | 2803373.2678 | 1175368.8875
61 | 2803392.0122 | 1175366.0974
62 | 2803744.7706 | 1175231.9003
63 | 2803744.7256 | 1175233.4508
64 | 2803803.09 | 1175215.2558
65 | 2803744.6111 | 1175237.3945
66 | 2803800.5239 | 1175229.0613
67 | 2803809.5988 | 1175183.3981
68 | 2803800.0846 | 1175239.494
69 | 2803800.9518 | 1175179.7672
70 | 2803834.2439 | 1175193.7376
71 | 2803759.5942 | 1175162.1809
72 | 2803846.7755 | 1175198.9951
73 | 2803861.4966 | 1175205.1711
74 | 2803884.8818 | 1175214.9821
75 | 2803927.453 | 1175233.2209
76 | 2803971.8026 | 1175256.7854
77 | 2803665.6316 | 1175121.8234
78 | 2803679.0998 | 1175047.0555
79 | 2803671.2959 | 1175028.9428
80 | 2803597.0773 | 1174962.8381
81 | 2803820.8633 | 1173741.9381
82 | 2803373.2678 | 1175368.8875

## line_std_types
| c_nf_per_km | r_ohm_per_km | x_ohm_per_km | max_i_ka | type | q_mm2 | alpha | voltage_rating
NAYY 4x50 SE | 210 | 0.642 | 0.083 | 0.142 | cs | 50 | 0.00403 | LV
NAYY 4x120 SE | 264 | 0.225 | 0.08 | 0.242 | cs | 120 | 0.00403 | LV
NAYY 4x150 SE | 261 | 0.208 | 0.08 | 0.27 | cs | 150 | 0.00403 | LV
NA2XS2Y 1x95 RM/25 12/20 kV | 216 | 0.313 | 0.132 | 0.252 | cs | 95 | 0.00403 | MV
NA2XS2Y 1x185 RM/25 12/20 kV | 273 | 0.161 | 0.117 | 0.362 | cs | 185 | 0.00403 | MV
NA2XS2Y 1x240 RM/25 12/20 kV | 304 | 0.122 | 0.112 | 0.421 | cs | 240 | 0.00403 | MV
NA2XS2Y 1x95 RM/25 6/10 kV | 315 | 0.313 | 0.123 | 0.249 | cs | 95 | 0.00403 | MV
NA2XS2Y 1x185 RM/25 6/10 kV | 406 | 0.161 | 0.11 | 0.358 | cs | 185 | 0.00403 | MV
NA2XS2Y 1x240 RM/25 6/10 kV | 456 | 0.122 | 0.105 | 0.416 | cs | 240 | 0.00403 | MV
NA2XS2Y 1x150 RM/25 12/20 kV | 250 | 0.206 | 0.116 | 0.319 | cs | 150 | 0.00403 | MV
NA2XS2Y 1x120 RM/25 12/20 kV | 230 | 0.253 | 0.119 | 0.283 | cs | 120 | 0.00403 | MV
NA2XS2Y 1x70 RM/25 12/20 kV | 190 | 0.443 | 0.132 | 0.22 | cs | 70 | 0.00403 | MV
NA2XS2Y 1x150 RM/25 6/10 kV | 360 | 0.206 | 0.11 | 0.315 | cs | 150 | 0.00403 | MV
NA2XS2Y 1x120 RM/25 6/10 kV | 340 | 0.253 | 0.113 | 0.28 | cs | 120 | 0.00403 | MV
NA2XS2Y 1x70 RM/25 6/10 kV | 280 | 0.443 | 0.123 | 0.217 | cs | 70 | 0.00403 | MV
N2XS(FL)2Y 1x120 RM/35 64/110 kV | 112 | 0.153 | 0.166 | 0.366 | cs | 120 | 0.00393 | HV
N2XS(FL)2Y 1x185 RM/35 64/110 kV | 125 | 0.099 | 0.156 | 0.457 | cs | 185 | 0.00393 | HV
N2XS(FL)2Y 1x240 RM/35 64/110 kV | 135 | 0.075 | 0.149 | 0.526 | cs | 240 | 0.00393 | HV
N2XS(FL)2Y 1x300 RM/35 64/110 kV | 144 | 0.06 | 0.144 | 0.588 | cs | 300 | 0.00393 | HV
15-AL1/3-ST1A 0.4 | 11 | 1.8769 | 0.35 | 0.105 | ol | 16 | 0.00403 | LV
24-AL1/4-ST1A 0.4 | 11.25 | 1.2012 | 0.335 | 0.14 | ol | 24 | 0.00403 | LV
48-AL1/8-ST1A 0.4 | 12.2 | 0.5939 | 0.3 | 0.21 | ol | 48 | 0.00403 | LV
94-AL1/15-ST1A 0.4 | 13.2 | 0.306 | 0.29 | 0.35 | ol | 94 | 0.00403 | LV
34-AL1/6-ST1A 10.0 | 9.7 | 0.8342 | 0.36 | 0.17 | ol | 34 | 0.00403 | MV
48-AL1/8-ST1A 10.0 | 10.1 | 0.5939 | 0.35 | 0.21 | ol | 48 | 0.00403 | MV
70-AL1/11-ST1A 10.0 | 10.4 | 0.4132 | 0.339 | 0.29 | ol | 70 | 0.00403 | MV
94-AL1/15-ST1A 10.0 | 10.75 | 0.306 | 0.33 | 0.35 | ol | 94 | 0.00403 | MV
122-AL1/20-ST1A 10.0 | 11.1 | 0.2376 | 0.323 | 0.41 | ol | 122 | 0.00403 | MV
149-AL1/24-ST1A 10.0 | 11.25 | 0.194 | 0.315 | 0.47 | ol | 149 | 0.00403 | MV
34-AL1/6-ST1A 20.0 | 9.15 | 0.8342 | 0.382 | 0.17 | ol | 34 | 0.00403 | MV
48-AL1/8-ST1A 20.0 | 9.5 | 0.5939 | 0.372 | 0.21 | ol | 48 | 0.00403 | MV
70-AL1/11-ST1A 20.0 | 9.7 | 0.4132 | 0.36 | 0.29 | ol | 70 | 0.00403 | MV
94-AL1/15-ST1A 20.0 | 10 | 0.306 | 0.35 | 0.35 | ol | 94 | 0.00403 | MV
122-AL1/20-ST1A 20.0 | 10.3 | 0.2376 | 0.344 | 0.41 | ol | 122 | 0.00403 | MV
149-AL1/24-ST1A 20.0 | 10.5 | 0.194 | 0.337 | 0.47 | ol | 149 | 0.00403 | MV
184-AL1/30-ST1A 20.0 | 10.75 | 0.1571 | 0.33 | 0.535 | ol | 184 | 0.00403 | MV
243-AL1/39-ST1A 20.0 | 11 | 0.1188 | 0.32 | 0.645 | ol | 243 | 0.00403 | MV
48-AL1/8-ST1A 110.0 | 8 | 0.5939 | 0.46 | 0.21 | ol | 48 | 0.00403 | HV
70-AL1/11-ST1A 110.0 | 8.4 | 0.4132 | 0.45 | 0.29 | ol | 70 | 0.00403 | HV
94-AL1/15-ST1A 110.0 | 8.65 | 0.306 | 0.44 | 0.35 | ol | 94 | 0.00403 | HV
122-AL1/20-ST1A 110.0 | 8.5 | 0.2376 | 0.43 | 0.41 | ol | 122 | 0.00403 | HV
149-AL1/24-ST1A 110.0 | 8.75 | 0.194 | 0.41 | 0.47 | ol | 149 | 0.00403 | HV
184-AL1/30-ST1A 110.0 | 8.8 | 0.1571 | 0.4 | 0.535 | ol | 184 | 0.00403 | HV
243-AL1/39-ST1A 110.0 | 9 | 0.1188 | 0.39 | 0.645 | ol | 243 | 0.00403 | HV
305-AL1/39-ST1A 110.0 | 9.2 | 0.0949 | 0.38 | 0.74 | ol | 305 | 0.00403 | HV
490-AL1/64-ST1A 110.0 | 9.75 | 0.059 | 0.37 | 0.96 | ol | 490 | 0.00403 | HV
679-AL1/86-ST1A 110.0 | 9.95 | 0.042 | 0.36 | 1.15 | ol | 679 | 0.00403 | HV
490-AL1/64-ST1A 220.0 | 10 | 0.059 | 0.285 | 0.96 | ol | 490 | 0.00403 | HV
679-AL1/86-ST1A 220.0 | 11.7 | 0.042 | 0.275 | 1.15 | ol | 679 | 0.00403 | HV
490-AL1/64-ST1A 380.0 | 11 | 0.059 | 0.253 | 0.96 | ol | 490 | 0.00403 | HV
679-AL1/86-ST1A 380.0 | 14.6 | 0.042 | 0.25 | 1.15 | ol | 679 | 0.00403 | HV

## trafo_std_types
| i0_percent | pfe_kw | vkr_percent | sn_mva | vn_lv_kv | vn_hv_kv | vk_percent | shift_degree | vector_group | tap_side | tap_neutral | tap_min | tap_max | tap_step_degree | tap_step_percent | tap_phase_shifter
160 MVA 380/110 kV | 0.06 | 60 | 0.25 | 160 | 110 | 380 | 12.2 | 0 | Yy0 | hv | 0 | -9 | 9 | 0 | 1.5 | FALSE
100 MVA 220/110 kV | 0.06 | 55 | 0.26 | 100 | 110 | 220 | 12 | 0 | Yy0 | hv | 0 | -9 | 9 | 0 | 1.5 | FALSE
63 MVA 110/20 kV | 0.04 | 22 | 0.32 | 63 | 20 | 110 | 18 | 150 | YNd5 | hv | 0 | -9 | 9 | 0 | 1.5 | FALSE
40 MVA 110/20 kV | 0.05 | 18 | 0.34 | 40 | 20 | 110 | 16.2 | 150 | YNd5 | hv | 0 | -9 | 9 | 0 | 1.5 | FALSE
25 MVA 110/20 kV | 0.07 | 14 | 0.41 | 25 | 20 | 110 | 12 | 150 | YNd5 | hv | 0 | -9 | 9 | 0 | 1.5 | FALSE
63 MVA 110/10 kV | 0.04 | 22 | 0.32 | 63 | 10 | 110 | 18 | 150 | YNd5 | hv | 0 | -9 | 9 | 0 | 1.5 | FALSE
40 MVA 110/10 kV | 0.05 | 18 | 0.34 | 40 | 10 | 110 | 16.2 | 150 | YNd5 | hv | 0 | -9 | 9 | 0 | 1.5 | FALSE
25 MVA 110/10 kV | 0.07 | 14 | 0.41 | 25 | 10 | 110 | 12 | 150 | YNd5 | hv | 0 | -9 | 9 | 0 | 1.5 | FALSE
0.25 MVA 20/0.4 kV | 0.32 | 0.8 | 1.44 | 0.25 | 0.4 | 20 | 6 | 150 | Yzn5 | hv | 0 | -2 | 2 | 0 | 2.5 | FALSE
0.4 MVA 20/0.4 kV | 0.3375 | 1.35 | 1.425 | 0.4 | 0.4 | 20 | 6 | 150 | Dyn5 | hv | 0 | -2 | 2 | 0 | 2.5 | FALSE
0.63 MVA 20/0.4 kV | 0.2619 | 1.65 | 1.206 | 0.63 | 0.4 | 20 | 6 | 150 | Dyn5 | hv | 0 | -2 | 2 | 0 | 2.5 | FALSE
0.25 MVA 10/0.4 kV | 0.24 | 0.6 | 1.2 | 0.25 | 0.4 | 10 | 4 | 150 | Dyn5 | hv | 0 | -2 | 2 | 0 | 2.5 | FALSE
0.4 MVA 10/0.4 kV | 0.2375 | 0.95 | 1.325 | 0.4 | 0.4 | 10 | 4 | 150 | Dyn5 | hv | 0 | -2 | 2 | 0 | 2.5 | FALSE
0.63 MVA 10/0.4 kV | 0.1873 | 1.18 | 1.0794 | 0.63 | 0.4 | 10 | 4 | 150 | Dyn5 | hv | 0 | -2 | 2 | 0 | 2.5 | FALSE

## trafo3w_std_types
| sn_hv_mva | sn_mv_mva | sn_lv_mva | vn_hv_kv | vn_mv_kv | vn_lv_kv | vk_hv_percent | vk_mv_percent | vk_lv_percent | vkr_hv_percent | vkr_mv_percent | vkr_lv_percent | pfe_kw | i0_percent | shift_mv_degree | shift_lv_degree | vector_group | tap_side | tap_neutral | tap_min | tap_max | tap_step_percent
63/25/38 MVA 110/20/10 kV | 63 | 25 | 38 | 110 | 20 | 10 | 10.4 | 10.4 | 10.4 | 0.28 | 0.32 | 0.35 | 35 | 0.89 | 0 | 0 | YN0yn0yn0 | hv | 0 | -10 | 10 | 1.2
63/25/38 MVA 110/10/10 kV | 63 | 25 | 38 | 110 | 10 | 10 | 10.4 | 10.4 | 10.4 | 0.28 | 0.32 | 0.35 | 35 | 0.89 | 0 | 0 | YN0yn0yn0 | hv | 0 | -10 | 10 | 1.2

## fuse_std_types
| fuse_type | i_rated_a | t_avg | t_min | t_total | x_avg | x_min | x_total
HV 100A | HV 100A | 100 | 0 | [10.0, 3.64, 0.854, 0.281, 0.1, 0.0531, 0.022, 0.01] | [10.0, 4.267, 1.21, 0.403, 0.1, 0.058, 0.022, 0.01] | 0 | [300.0, 350.0, 450.0, 550.0, 700.0, 850.0, 1200.0, 1752.0] | [600.0, 700.0, 900.0, 1150.0, 1665.0, 2000.0, 3000.0, 4313.0]
HV 10A | HV 10A | 10 | 0 | [10.0, 1675.0, 0.344, 0.156, 0.1, 0.0417, 0.0171, 0.01] | [10.0, 1.3, 0.3, 0.155, 0.1, 0.0555, 0.023, 0.01] | 0 | [30.0, 32.0, 35.0, 37.0, 39.0, 50.0, 70.0, 88.0] | [60.0, 70.0, 80.0, 87.0, 94.0, 110.0, 150.0, 216.0]
HV 125A | HV 125A | 125 | 0 | [10.0, 1.82, 0.344, 0.1, 0.0467, 0.0269, 0.01] | [10.0, 2.478, 0.426, 0.1, 0.0427, 0.0211, 0.01] | 0 | [375.0, 500.0, 700.0, 925.0, 1200.0, 1500.0, 2341.0] | [750.0, 1000.0, 1500.0, 2200.0, 3000.0, 4000.0, 5765.0]
HV 160A | HV 160A | 160 | 0 | [10.0, 4.15, 1.03, 0.198, 0.1, 0.051, 0.0172, 0.01] | [10.0, 2.3, 0.734, 0.274, 0.1, 0.046, 0.0177, 0.01] | 0 | [480.0, 550.0, 700.0, 1000.0, 1260.0, 1600.0, 2500.0, 3227.0] | [960.0, 1300.0, 1700.0, 2200.0, 2996.0, 4000.0, 6000.0, 7946.0]
HV 16A | HV 16A | 16 | 0 | [10.0, 0.352, 0.164, 0.1, 0.0649, 0.0342, 0.01] | [10.0, 2.34, 0.722, 0.181, 0.1, 0.055, 0.0296, 0.01] | 0 | [48.0, 60.0, 65.0, 71.0, 80.0, 100.0, 162.0] | [96.0, 110.0, 125.0, 150.0, 168.0, 200.0, 250.0, 398.0]
HV 200A | HV 200A | 200 | 0 | [10.0, 4.267, 1.21, 0.403, 0.1, 0.058, 0.022, 0.01] | [10.0, 3.73, 1.654, 0.328, 0.1, 0.0531, 0.019, 0.01] | 0 | [600.0, 700.0, 900.0, 1150.0, 1665.0, 2000.0, 3000.0, 4313.0] | [1200.0, 1500.0, 1800.0, 2700.0, 3960.0, 5000.0, 7500.0, 10620.0]
HV 20A | HV 20A | 20 | 0 | [10.0, 1.3, 0.3, 0.155, 0.1, 0.0555, 0.023, 0.01] | [10.0, 1.3, 0.161, 0.1, 0.0611, 0.0399, 0.0141, 0.01] | 0 | [60.0, 70.0, 80.0, 87.0, 94.0, 110.0, 150.0, 216.0] | [120.0, 150.0, 200.0, 223.0, 260.0, 300.0, 450.0, 532.0]
HV 25A | HV 25A | 25 | 0 | [10.0, 2.512, 0.833, 0.299, 0.1, 0.0372, 0.0223, 0.01] | [10.0, 3.125, 0.597, 0.198, 0.1, 0.0378, 0.022, 0.01] | 0 | [75.0, 82.0, 90.0, 100.0, 124.0, 170.0, 200.0, 289.0] | [150.0, 170.0, 210.0, 250.0, 294.0, 400.0, 500.0, 711.0]
HV 31.5A | HV 31.5A | 31.5 | 0 | [10.0, 2.34, 0.722, 0.181, 0.1, 0.055, 0.0296, 0.01] | [10.0, 2.84, 0.368, 0.164, 0.1, 0.0621, 0.0378, 0.0195, 0.01] | 0 | [95.0, 110.0, 125.0, 150.0, 165.0, 200.0, 250.0, 390.0] | [189.0, 220.0, 300.0, 350.0, 393.0, 450.0, 530.0, 700.0, 960.0]
HV 40A | HV 40A | 40 | 0 | [10.0, 1.3, 0.161, 0.1, 0.0611, 0.0399, 0.0141, 0.01] | [10.0, 2.05, 0.369, 0.198, 0.1, 0.051, 0.0298, 0.01] | 0 | [120.0, 150.0, 200.0, 223.0, 260.0, 300.0, 450.0, 532.0] | [240.0, 300.0, 400.0, 450.0, 530.0, 650.0, 800.0, 1311.0]
HV 50A | HV 50A | 50 | 0 | [10.0, 3.215, 0.597, 0.198, 0.1, 0.0378, 0.022, 0.01] | [10.0, 3.64, 0.854, 0.281, 0.1, 0.0531, 0.022, 0.01] | 0 | [150.0, 170.0, 210.0, 250.0, 294.0, 400.0, 500.0, 711.0] | [300.0, 350.0, 450.0, 550.0, 700.0, 850.0, 1200.0, 1752.0]
HV 6.3A | HV 6.3A | 6.3 | 0 | [10.0, 1.39, 0.344, 0.168, 0.1, 0.056, 0.0263, 0.01] | [10.0, 1.711, 0.516, 0.198, 0.1, 0.0634, 0.0303, 0.01] | 0 | [19.0, 19.5, 20.4, 20.8, 22.0, 25.0, 32.0, 48.0] | [38.0, 40.0, 43.0, 48.0, 53.0, 60.0, 75.0, 118.0]
HV 63A | HV 63A | 63 | 0 | [10.0, 2.84, 0.368, 0.164, 0.1, 0.0621, 0.0378, 0.0195, 0.01] | [10.0, 1.82, 0.344, 0.1, 0.0467, 0.0269, 0.01] | 0 | [189.0, 220.0, 300.0, 350.0, 393.0, 450.0, 530.0, 700.0, 961.0] | [378.0, 500.0, 700.0, 934.0, 1200.0, 1500.0, 2366.0]
HV 80A | HV 80A | 80 | 0 | [10.0, 2.05, 0.369, 0.198, 0.1, 0.051, 0.0298, 0.01] | [10.0, 4.15, 1.03, 0.198, 0.1, 0.051, 0.0172, 0.01] | 0 | [240.0, 300.0, 400.0, 450.0, 530.0, 650.0, 800.0, 1311.0] | [480.0, 550.0, 700.0, 1000.0, 1260.0, 1600.0, 2500.0, 3227.0]
Siemens NH-1-100 | Siemens NH-1-100 | 100 | [5400.0, 2000.0, 400.0, 20.0, 1.0, 0.2, 0.012, 0.004] | 0 | 0 | [150.0, 190.0, 250.0, 430.0, 900.0, 1250.0, 2700.0, 3600.0] | 0 | 0
Siemens NH-1-125 | Siemens NH-1-125 | 125 | [4800.0, 120.0, 7.0, 0.1, 0.004] | 0 | 0 | [180.0, 400.0, 740.0, 2000.0, 4250.0] | 0 | 0
Siemens NH-1-16 | Siemens NH-1-16 | 16 | [4000.0, 400.0, 2.0, 0.1, 0.04, 0.01] | 0 | 0 | [26.0, 35.0, 75.0, 150.0, 200.0, 300.0] | 0 | 0
Siemens NH-1-160 | Siemens NH-1-160 | 160 | [4800.0, 120.0, 7.0, 0.1, 0.004] | 0 | 0 | [210.0, 500.0, 900.0, 2300.0, 5000.0] | 0 | 0
Siemens NH-1-25 | Siemens NH-1-25 | 25 | [4000.0, 1000.0, 10.0, 0.2, 0.02, 0.01] | 0 | 0 | [40.0, 50.0, 100.0, 210.0, 400.0, 500.0] | 0 | 0
Siemens NH-1-50 | Siemens NH-1-50 | 50 | [4000.0, 40.0, 4.0, 1.0, 0.02, 0.01] | 0 | 0 | [86.0, 200.0, 300.0, 400.0, 1000.0, 1280.0] | 0 | 0
Siemens NH-1-63 | Siemens NH-1-63 | 63 | [4000.0, 100.0, 10.0, 2.0, 0.04, 0.01] | 0 | 0 | [100.0, 200.0, 300.0, 400.0, 1000.0, 1500.0] | 0 | 0
Siemens NH-1-80 | Siemens NH-1-80 | 80 | [4800.0, 120.0, 7.0, 0.1, 0.01] | 0 | 0 | [150.58, 250.0, 450.0, 1150.0, 2470.0] | 0 | 0
Siemens NH-2-1000 | Siemens NH-2-1000 | 1000 | [4800.0, 120.0, 7.0, 0.1, 0.004] | 0 | 0 | [1900.0, 3500.0, 8400.0, 24000.0, 52000.0] | 0 | 0
Siemens NH-2-200 | Siemens NH-2-200 | 200 | [4800.0, 120.0, 7.0, 0.1, 0.004] | 0 | 0 | [280.0, 650.0, 1200.0, 3000.0, 7000.0] | 0 | 0
Siemens NH-2-224 | Siemens NH-2-224 | 224 | [4800.0, 120.0, 7.0, 0.2, 0.04, 0.004] | 0 | 0 | [400.0, 750.0, 1453.0, 3025.0, 4315.0, 7600.0] | 0 | 0
Siemens NH-2-250 | Siemens NH-2-250 | 250 | [4800.0, 120.0, 7.0, 0.1, 0.004] | 0 | 0 | [450.0, 800.0, 1650.0, 4000.0, 8500.0] | 0 | 0
Siemens NH-2-315 | Siemens NH-2-315 | 315 | [4800.0, 120.0, 7.0, 0.1, 0.004] | 0 | 0 | [550.0, 920.0, 1900.0, 5000.0, 11000.0] | 0 | 0
Siemens NH-2-355 | Siemens NH-2-355 | 355 | [4800.0, 120.0, 6.0, 0.1, 0.004] | 0 | 0 | [650.0, 1116.27, 2350.0, 5840.0, 12790.0] | 0 | 0
Siemens NH-2-400 | Siemens NH-2-400 | 400 | [4800.0, 120.0, 7.0, 0.1, 0.004] | 0 | 0 | [720.0, 1350.0, 2800.0, 6500.0, 15000.0] | 0 | 0
Siemens NH-2-425 | Siemens NH-2-425 | 425 | [4800.0, 120.0, 7.0, 0.1, 0.004] | 0 | 0 | [850.0, 1500.0, 3050.0, 7500.0, 16500.0] | 0 | 0
Siemens NH-2-630 | Siemens NH-2-630 | 630 | [4800.0, 120.0, 7.0, 0.1, 0.004] | 0 | 0 | [1200.0, 2000.0, 4800.0, 12000.0, 26000.0] | 0 | 0

## dtypes
| element | column | dtype
0 | bus | name | object
1 | bus | vn_kv | float64
2 | bus | type | object
3 | bus | zone | object
4 | bus | in_service | bool
5 | load | name | object
6 | load | bus | uint32
7 | load | p_mw | float64
8 | load | q_mvar | float64
9 | load | const_z_percent | float64
10 | load | const_i_percent | float64
11 | load | sn_mva | float64
12 | load | scaling | float64
13 | load | in_service | bool
14 | load | type | object
15 | ext_grid | name | object
16 | ext_grid | bus | uint32
17 | ext_grid | vm_pu | float64
18 | ext_grid | va_degree | float64
19 | ext_grid | slack_weight | float64
20 | ext_grid | in_service | bool
21 | line | name | object
22 | line | std_type | object
23 | line | from_bus | uint32
24 | line | to_bus | uint32
25 | line | length_km | float64
26 | line | r_ohm_per_km | float64
27 | line | x_ohm_per_km | float64
28 | line | c_nf_per_km | float64
29 | line | g_us_per_km | float64
30 | line | max_i_ka | float64
31 | line | df | float64
32 | line | parallel | uint32
33 | line | type | object
34 | line | in_service | bool
35 | trafo | name | object
36 | trafo | std_type | object
37 | trafo | hv_bus | uint32
38 | trafo | lv_bus | uint32
39 | trafo | sn_mva | float64
40 | trafo | vn_hv_kv | float64
41 | trafo | vn_lv_kv | float64
42 | trafo | vk_percent | float64
43 | trafo | vkr_percent | float64
44 | trafo | pfe_kw | float64
45 | trafo | i0_percent | float64
46 | trafo | shift_degree | float64
47 | trafo | tap_side | object
48 | trafo | tap_neutral | int32
49 | trafo | tap_min | int32
50 | trafo | tap_max | int32
51 | trafo | tap_step_percent | float64
52 | trafo | tap_step_degree | float64
53 | trafo | tap_pos | int32
54 | trafo | tap_phase_shifter | bool
55 | trafo | parallel | uint32
56 | trafo | df | float64
57 | trafo | in_service | bool
58 | line_geodata | coords | object
59 | bus_geodata | x | float64
60 | bus_geodata | y | float64
61 | bus_geodata | coords | object

## parameters
| version | format_version | converged | OPF_converged | name | f_hz | sn_mva
0 | 2.14.6 | 2.14.0 | FALSE | FALSE |  | 50 | 1