## bus
| name | vn_kv | type | zone | in_service
0 | bus_LV_3746-7_0_3_node_0 | 0.4 | n |  | TRUE
1 | bus_LV_3746-7_0_3_node_1 | 0.4 | n |  | TRUE
2 | bus_LV_3746-7_0_3_node_2 | 0.4 | n |  | TRUE
3 | bus_LV_3746-7_0_3_node_3 | 0.4 | n |  | TRUE
4 | bus_LV_3746-7_0_3_node_4 | 0.4 | n |  | TRUE
5 | bus_LV_3746-7_0_3_node_14 | 0.4 | n |  | TRUE
6 | bus_LV_3746-7_0_3_node_6 | 0.4 | n |  | TRUE
7 | bus_LV_3746-7_0_3_node_33 | 0.4 | n |  | TRUE
8 | bus_LV_3746-7_0_3_node_40 | 0.4 | n |  | TRUE
9 | bus_LV_3746-7_0_3_node_30 | 0.4 | n |  | TRUE
10 | bus_LV_3746-7_0_3_node_34 | 0.4 | n |  | TRUE
11 | bus_LV_3746-7_0_3_node_21 | 0.4 | n |  | TRUE
12 | bus_LV_3746-7_0_3_node_28 | 0.4 | n |  | TRUE
13 | bus_LV_3746-7_0_3_node_8 | 0.4 | n |  | TRUE
14 | bus_LV_3746-7_0_3_node_9 | 0.4 | n |  | TRUE
15 | bus_LV_3746-7_0_3_node_10 | 0.4 | n |  | TRUE
16 | bus_LV_3746-7_0_3_node_11 | 0.4 | n |  | TRUE
17 | bus_LV_3746-7_0_3_node_12 | 0.4 | n |  | TRUE
18 | bus_LV_3746-7_0_3_node_13 | 0.4 | n |  | TRUE
19 | bus_LV_3746-7_0_3_node_41 | 0.4 | n |  | TRUE
20 | bus_LV_3746-7_0_3_node_23 | 0.4 | n |  | TRUE
21 | bus_LV_3746-7_0_3_node_24 | 0.4 | n |  | TRUE
22 | bus_LV_3746-7_0_3_node_15 | 0.4 | n |  | TRUE
23 | bus_LV_3746-7_0_3_node_16 | 0.4 | n |  | TRUE
24 | bus_LV_3746-7_0_3_node_17 | 0.4 | n |  | TRUE
25 | bus_LV_3746-7_0_3_node_18 | 0.4 | n |  | TRUE
26 | bus_LV_3746-7_0_3_node_19 | 0.4 | n |  | TRUE
27 | bus_LV_3746-7_0_3_node_32 | 0.4 | n |  | TRUE
28 | bus_LV_3746-7_0_3_node_20 | 0.4 | n |  | TRUE
29 | bus_LV_3746-7_0_3_node_35 | 0.4 | n |  | TRUE
30 | bus_LV_3746-7_0_3_node_36 | 0.4 | n |  | TRUE
31 | bus_LV_3746-7_0_3_node_22 | 0.4 | n |  | TRUE
32 | bus_LV_3746-7_0_3_node_25 | 0.4 | n |  | TRUE
33 | bus_LV_3746-7_0_3_node_31 | 0.4 | n |  | TRUE
34 | bus_LV_3746-7_0_3_node_29 | 0.4 | n |  | TRUE
35 | bus_LV_3746-7_0_3_node_26 | 0.4 | n |  | TRUE
36 | bus_LV_3746-7_0_3_node_27 | 0.4 | n |  | TRUE
37 | bus_LV_3746-7_0_3_node_48 | 0.4 | n |  | TRUE
38 | bus_LV_3746-7_0_3_node_46 | 0.4 | n |  | TRUE
39 | bus_LV_3746-7_0_3_node_61 | 0.4 | n |  | TRUE
40 | bus_LV_3746-7_0_3_node_49 | 0.4 | n |  | TRUE
41 | bus_LV_3746-7_0_3_node_50 | 0.4 | n |  | TRUE
42 | bus_LV_3746-7_0_3_node_44 | 0.4 | n |  | TRUE
43 | bus_LV_3746-7_0_3_node_93 | 0.4 | n |  | TRUE
44 | bus_LV_3746-7_0_3_node_42 | 0.4 | n |  | TRUE
45 | bus_LV_3746-7_0_3_node_54 | 0.4 | n |  | TRUE
46 | bus_LV_3746-7_0_3_node_56 | 0.4 | n |  | TRUE
47 | bus_LV_3746-7_0_3_node_62 | 0.4 | n |  | TRUE
48 | bus_LV_3746-7_0_3_node_37 | 0.4 | n |  | TRUE
49 | bus_LV_3746-7_0_3_node_38 | 0.4 | n |  | TRUE
50 | bus_LV_3746-7_0_3_node_39 | 0.4 | n |  | TRUE
51 | bus_LV_3746-7_0_3_node_43 | 0.4 | n |  | TRUE
52 | bus_LV_3746-7_0_3_node_94 | 0.4 | n |  | TRUE
53 | bus_LV_3746-7_0_3_node_52 | 0.4 | n |  | TRUE
54 | bus_LV_3746-7_0_3_node_60 | 0.4 | n |  | TRUE
55 | bus_LV_3746-7_0_3_node_59 | 0.4 | n |  | TRUE
56 | bus_LV_3746-7_0_3_node_58 | 0.4 | n |  | TRUE
57 | bus_LV_3746-7_0_3_node_51 | 0.4 | n |  | TRUE
58 | bus_LV_3746-7_0_3_node_53 | 0.4 | n |  | TRUE
59 | bus_LV_3746-7_0_3_node_55 | 0.4 | n |  | TRUE
60 | bus_MV_167_0_node_22 | 20 | n |  | TRUE

## load
| name | bus | p_mw | q_mvar | const_z_percent | const_i_percent | sn_mva | scaling | in_service | type
0 | LV_3746-7_0_3_load_0 | 0 | 0.0022782 | 0.00057096 | 0 | 0 |  | 1 | TRUE | wye
1 | LV_3746-7_0_3_load_1 | 1 | 0.0020706 | 0.00051894 | 0 | 0 |  | 1 | TRUE | wye
2 | LV_3746-7_0_3_load_2 | 2 | 0.0018771 | 0.00047044 | 0 | 0 |  | 1 | TRUE | wye
3 | LV_3746-7_0_3_load_3 | 3 | 0.0021206 | 0.00053148 | 0 | 0 |  | 1 | TRUE | wye
4 | LV_3746-7_0_3_load_4 | 4 | 0.0020519 | 0.00051426 | 0 | 0 |  | 1 | TRUE | wye
5 | LV_3746-7_0_3_load_14 | 5 | 0.0018982 | 0.00047574 | 0 | 0 |  | 1 | TRUE | wye
6 | LV_3746-7_0_3_load_33 | 7 | 0.0014478 | 0.00036285 | 0 | 0 |  | 1 | TRUE | wye
7 | LV_3746-7_0_3_load_40 | 8 | 0.0050797 | 0.0012731 | 0 | 0 |  | 1 | TRUE | wye
8 | LV_3746-7_0_3_load_34 | 10 | 0.017166 | 0.0043023 | 0 | 0 |  | 1 | TRUE | wye
9 | LV_3746-7_0_3_load_21 | 11 | 0.010073 | 0.0025247 | 0 | 0 |  | 1 | TRUE | wye
10 | LV_3746-7_0_3_load_28 | 12 | 0.0062732 | 0.0015722 | 0 | 0 |  | 1 | TRUE | wye
11 | LV_3746-7_0_3_load_8 | 13 | 0.00063397 | 0.00015889 | 0 | 0 |  | 1 | TRUE | wye
12 | LV_3746-7_0_3_load_9 | 14 | 0.00045103 | 0.00011304 | 0 | 0 |  | 1 | TRUE | wye
13 | LV_3746-7_0_3_load_10 | 15 | 0.001248 | 0.00031278 | 0 | 0 |  | 1 | TRUE | wye
14 | LV_3746-7_0_3_load_11 | 16 | 0.0011145 | 0.00027933 | 0 | 0 |  | 1 | TRUE | wye
15 | LV_3746-7_0_3_load_13 | 18 | 0.0019132 | 0.0004795 | 0 | 0 |  | 1 | TRUE | wye
16 | LV_3746-7_0_3_load_41 | 19 | 0.0015842 | 0.00039703 | 0 | 0 |  | 1 | TRUE | wye
17 | LV_3746-7_0_3_load_23 | 20 | 0.00036225 | 9.0788e-05 | 0 | 0 |  | 1 | TRUE | wye
18 | LV_3746-7_0_3_load_24 | 21 | 0.0014433 | 0.00036173 | 0 | 0 |  | 1 | TRUE | wye
19 | LV_3746-7_0_3_load_15 | 22 | 0.0017929 | 0.00044933 | 0 | 0 |  | 1 | TRUE | wye
20 | LV_3746-7_0_3_load_16 | 23 | 0.00096681 | 0.00024231 | 0 | 0 |  | 1 | TRUE | wye
21 | LV_3746-7_0_3_load_17 | 24 | 0.00064606 | 0.00016192 | 0 | 0 |  | 1 | TRUE | wye
22 | LV_3746-7_0_3_load_18 | 25 | 0.0011809 | 0.00029595 | 0 | 0 |  | 1 | TRUE | wye
23 | LV_3746-7_0_3_load_19 | 26 | 0.01454 | 0.003644 | 0 | 0 |  | 1 | TRUE | wye
24 | LV_3746-7_0_3_load_35 | 29 | 0.00049505 | 0.00012407 | 0 | 0 |  | 1 | TRUE | wye
25 | LV_3746-7_0_3_load_22 | 31 | 0.00099024 | 0.00024818 | 0 | 0 |  | 1 | TRUE | wye
26 | LV_3746-7_0_3_load_25 | 32 | 0.00045852 | 0.00011491 | 0 | 0 |  | 1 | TRUE | wye
27 | LV_3746-7_0_3_load_31 | 33 | 0.0025792 | 0.0006464 | 0 | 0 |  | 1 | TRUE | wye
28 | LV_3746-7_0_3_load_29 | 34 | 0.00081724 | 0.00020482 | 0 | 0 |  | 1 | TRUE | wye
29 | LV_3746-7_0_3_load_26 | 35 | 0.0049114 | 0.0012309 | 0 | 0 |  | 1 | TRUE | wye
30 | LV_3746-7_0_3_load_27 | 36 | 0.00095468 | 0.00023927 | 0 | 0 |  | 1 | TRUE | wye
31 | LV_3746-7_0_3_load_61 | 39 | 0.013089 | 0.0032804 | 0 | 0 |  | 1 | TRUE | wye
32 | LV_3746-7_0_3_load_49 | 40 | 0.000757 | 0.00018972 | 0 | 0 |  | 1 | TRUE | wye
33 | LV_3746-7_0_3_load_50 | 41 | 0.00092952 | 0.00023296 | 0 | 0 |  | 1 | TRUE | wye
34 | LV_3746-7_0_3_load_93 | 43 | 0.00039721 | 9.955e-05 | 0 | 0 |  | 1 | TRUE | wye
35 | LV_3746-7_0_3_load_42 | 44 | 0.007973 | 0.0019982 | 0 | 0 |  | 1 | TRUE | wye
36 | LV_3746-7_0_3_load_54 | 45 | 0.0019718 | 0.00049419 | 0 | 0 |  | 1 | TRUE | wye
37 | LV_3746-7_0_3_load_56 | 46 | 0.0028021 | 0.00070227 | 0 | 0 |  | 1 | TRUE | wye
38 | LV_3746-7_0_3_load_62 | 47 | 0.0010608 | 0.00026586 | 0 | 0 |  | 1 | TRUE | wye
39 | LV_3746-7_0_3_load_37 | 48 | 0.00071089 | 0.00017817 | 0 | 0 |  | 1 | TRUE | wye
40 | LV_3746-7_0_3_load_38 | 49 | 0.0071153 | 0.0017833 | 0 | 0 |  | 1 | TRUE | wye
41 | LV_3746-7_0_3_load_39 | 50 | 0.0025247 | 0.00063275 | 0 | 0 |  | 1 | TRUE | wye
42 | LV_3746-7_0_3_load_43 | 51 | 0.0020917 | 0.00052422 | 0 | 0 |  | 1 | TRUE | wye
43 | LV_3746-7_0_3_load_94 | 52 | 0.00021087 | 5.2849e-05 | 0 | 0 |  | 1 | TRUE | wye
44 | LV_3746-7_0_3_load_52 | 53 | 0.0016994 | 0.0004259 | 0 | 0 |  | 1 | TRUE | wye
45 | LV_3746-7_0_3_load_60 | 54 | 0.00027267 | 6.8337e-05 | 0 | 0 |  | 1 | TRUE | wye
46 | LV_3746-7_0_3_load_58 | 56 | 0.00060368 | 0.0001513 | 0 | 0 |  | 1 | TRUE | wye
47 | LV_3746-7_0_3_load_51 | 57 | 0.0020262 | 0.00050782 | 0 | 0 |  | 1 | TRUE | wye
48 | LV_3746-7_0_3_load_53 | 58 | 0.0014676 | 0.00036782 | 0 | 0 |  | 1 | TRUE | wye
49 | LV_3746-7_0_3_load_55 | 59 | 0.00067877 | 0.00017012 | 0 | 0 |  | 1 | TRUE | wye

## ext_grid
| name | bus | vm_pu | va_degree | slack_weight | in_service
0 |  | 29 | 1 | 0 | 1 | TRUE

## line
| name | std_type | from_bus | to_bus | length_km | r_ohm_per_km | x_ohm_per_km | c_nf_per_km | g_us_per_km | max_i_ka | df | parallel | type | in_service
0 | LV_3746-7_0_3_line_0 | NAYY 4x150 SE | 0 | 1 | 0.020826 | 0.208 | 0.08 | 261 | 0 | 0.27 | 1 | 1 | cs | TRUE
1 | LV_3746-7_0_3_line_1 | NAYY 4x150 SE | 0 | 2 | 0.004692 | 0.208 | 0.08 | 261 | 0 | 0.27 | 1 | 1 | cs | TRUE
2 | LV_3746-7_0_3_line_2 | NAYY 4x150 SE | 1 | 3 | 0.026372 | 0.208 | 0.08 | 261 | 0 | 0.27 | 1 | 1 | cs | TRUE
3 | LV_3746-7_0_3_line_3 | NAYY 4x150 SE | 2 | 4 | 0.033481 | 0.208 | 0.08 | 261 | 0 | 0.27 | 1 | 1 | cs | TRUE
4 | LV_3746-7_0_3_line_4 | NAYY 4x150 SE | 4 | 5 | 0.017202 | 0.208 | 0.08 | 261 | 0 | 0.27 | 1 | 1 | cs | TRUE
5 | LV_3746-7_0_3_line_5 | NAYY 4x150 SE | 5 | 6 | 0.024347 | 0.208 | 0.08 | 261 | 0 | 0.27 | 1 | 1 | cs | TRUE
6 | LV_3746-7_0_3_line_6 | NAYY 4x150 SE | 6 | 7 | 0.11005 | 0.208 | 0.08 | 261 | 0 | 0.27 | 1 | 1 | cs | TRUE
7 | LV_3746-7_0_3_line_7 | NAYY 4x150 SE | 7 | 8 | 0.02757 | 0.208 | 0.08 | 261 | 0 | 0.27 | 1 | 2 | cs | TRUE
8 | LV_3746-7_0_3_line_8 | NAYY 4x150 SE | 8 | 19 | 0.021027 | 0.208 | 0.08 | 261 | 0 | 0.27 | 1 | 2 | cs | TRUE
9 | LV_3746-7_0_3_line_9 | NAYY 4x150 SE | 9 | 10 | 0.010555 | 0.208 | 0.08 | 261 | 0 | 0.27 | 1 | 1 | cs | TRUE
10 | LV_3746-7_0_3_line_10 | NAYY 4x150 SE | 9 | 11 | 0.0071451 | 0.208 | 0.08 | 261 | 0 | 0.27 | 1 | 2 | cs | TRUE
11 | LV_3746-7_0_3_line_11 | NAYY 4x150 SE | 9 | 12 | 0.02959 | 0.208 | 0.08 | 261 | 0 | 0.27 | 1 | 2 | cs | TRUE
12 | LV_3746-7_0_3_line_12 | NAYY 4x150 SE | 11 | 28 | 0.03429 | 0.208 | 0.08 | 261 | 0 | 0.27 | 1 | 2 | cs | TRUE
13 | LV_3746-7_0_3_line_13 | NAYY 4x150 SE | 12 | 35 | 0.021808 | 0.208 | 0.08 | 261 | 0 | 0.27 | 1 | 2 | cs | TRUE
14 | LV_3746-7_0_3_line_14 | NAYY 4x150 SE | 13 | 14 | 0.018527 | 0.208 | 0.08 | 261 | 0 | 0.27 | 1 | 2 | cs | TRUE
15 | LV_3746-7_0_3_line_15 | NAYY 4x150 SE | 13 | 15 | 0.11573 | 0.208 | 0.08 | 261 | 0 | 0.27 | 1 | 2 | cs | TRUE
16 | LV_3746-7_0_3_line_16 | NAYY 4x150 SE | 14 | 16 | 0.0024903 | 0.208 | 0.08 | 261 | 0 | 0.27 | 1 | 2 | cs | TRUE
17 | LV_3746-7_0_3_line_17 | NAYY 4x150 SE | 15 | 17 | 0.204 | 0.208 | 0.08 | 261 | 0 | 0.27 | 1 | 2 | cs | TRUE
18 | LV_3746-7_0_3_line_18 | NAYY 4x150 SE | 16 | 18 | 0.0060658 | 0.208 | 0.08 | 261 | 0 | 0.27 | 1 | 2 | cs | TRUE
19 | LV_3746-7_0_3_line_19 | NAYY 4x150 SE | 17 | 19 | 0.19746 | 0.208 | 0.08 | 261 | 0 | 0.27 | 1 | 2 | cs | TRUE
20 | LV_3746-7_0_3_line_20 | NAYY 4x150 SE | 18 | 20 | 0.017077 | 0.208 | 0.08 | 261 | 0 | 0.27 | 1 | 2 | cs | TRUE
21 | LV_3746-7_0_3_line_21 | NAYY 4x150 SE | 20 | 21 | 0.010807 | 0.208 | 0.08 | 261 | 0 | 0.27 | 1 | 2 | cs | TRUE
22 | LV_3746-7_0_3_line_22 | NAYY 4x150 SE | 21 | 32 | 0.04783 | 0.208 | 0.08 | 261 | 0 | 0.27 | 1 | 2 | cs | TRUE
23 | LV_3746-7_0_3_line_23 | NAYY 4x150 SE | 22 | 23 | 0.027309 | 0.208 | 0.08 | 261 | 0 | 0.27 | 1 | 2 | cs | TRUE
24 | LV_3746-7_0_3_line_24 | NAYY 4x150 SE | 22 | 24 | 0.026481 | 0.208 | 0.08 | 261 | 0 | 0.27 | 1 | 2 | cs | TRUE
25 | LV_3746-7_0_3_line_25 | NAYY 4x150 SE | 23 | 25 | 0.026102 | 0.208 | 0.08 | 261 | 0 | 0.27 | 1 | 2 | cs | TRUE
26 | LV_3746-7_0_3_line_26 | NAYY 4x150 SE | 24 | 26 | 0.015245 | 0.208 | 0.08 | 261 | 0 | 0.27 | 1 | 2 | cs | TRUE
27 | LV_3746-7_0_3_line_27 | NAYY 4x150 SE | 25 | 27 | 0.013224 | 0.208 | 0.08 | 261 | 0 | 0.27 | 1 | 2 | cs | TRUE
28 | LV_3746-7_0_3_line_28 | NAYY 4x150 SE | 26 | 28 | 0.0044079 | 0.208 | 0.08 | 261 | 0 | 0.27 | 1 | 2 | cs | TRUE
29 | LV_3746-7_0_3_line_29 | NAYY 4x150 SE | 27 | 29 | 0.043795 | 0.208 | 0.08 | 261 | 0 | 0.27 | 1 | 2 | cs | TRUE
30 | LV_3746-7_0_3_line_30 | NAYY 4x150 SE | 27 | 30 | 0.07412 | 0.208 | 0.08 | 261 | 0 | 0.27 | 1 | 1 | cs | TRUE
31 | LV_3746-7_0_3_line_31 | NAYY 4x150 SE | 28 | 31 | 0.022075 | 0.208 | 0.08 | 261 | 0 | 0.27 | 1 | 1 | cs | TRUE
32 | LV_3746-7_0_3_line_32 | NAYY 4x150 SE | 29 | 37 | 0.12007 | 0.208 | 0.08 | 261 | 0 | 0.27 | 1 | 1 | cs | TRUE
33 | LV_3746-7_0_3_line_33 | NAYY 4x150 SE | 30 | 38 | 0.089277 | 0.208 | 0.08 | 261 | 0 | 0.27 | 1 | 1 | cs | TRUE
34 | LV_3746-7_0_3_line_34 | NAYY 4x150 SE | 30 | 39 | 0.086996 | 0.208 | 0.08 | 261 | 0 | 0.27 | 1 | 1 | cs | TRUE
35 | LV_3746-7_0_3_line_35 | NAYY 4x150 SE | 32 | 33 | 0.0030888 | 0.208 | 0.08 | 261 | 0 | 0.27 | 1 | 2 | cs | TRUE
36 | LV_3746-7_0_3_line_36 | NAYY 4x150 SE | 33 | 34 | 0.00049979 | 0.208 | 0.08 | 261 | 0 | 0.27 | 1 | 2 | cs | TRUE
37 | LV_3746-7_0_3_line_37 | NAYY 4x150 SE | 34 | 36 | 0.0048076 | 0.208 | 0.08 | 261 | 0 | 0.27 | 1 | 2 | cs | TRUE
38 | LV_3746-7_0_3_line_38 | NAYY 4x150 SE | 35 | 36 | 0.031488 | 0.208 | 0.08 | 261 | 0 | 0.27 | 1 | 2 | cs | TRUE
39 | LV_3746-7_0_3_line_39 | NAYY 4x150 SE | 37 | 40 | 0.062325 | 0.208 | 0.08 | 261 | 0 | 0.27 | 1 | 1 | cs | TRUE
40 | LV_3746-7_0_3_line_40 | NAYY 4x150 SE | 37 | 41 | 0.14226 | 0.208 | 0.08 | 261 | 0 | 0.27 | 1 | 1 | cs | TRUE
41 | LV_3746-7_0_3_line_41 | NAYY 4x150 SE | 38 | 45 | 0.037551 | 0.208 | 0.08 | 261 | 0 | 0.27 | 1 | 1 | cs | TRUE
42 | LV_3746-7_0_3_line_42 | NAYY 4x150 SE | 38 | 46 | 0.039078 | 0.208 | 0.08 | 261 | 0 | 0.27 | 1 | 1 | cs | TRUE
43 | LV_3746-7_0_3_line_43 | NAYY 4x150 SE | 38 | 42 | 0.23901 | 0.208 | 0.08 | 261 | 0 | 0.27 | 1 | 1 | cs | TRUE
44 | LV_3746-7_0_3_line_44 | NAYY 4x150 SE | 39 | 47 | 0.028462 | 0.208 | 0.08 | 261 | 0 | 0.27 | 1 | 1 | cs | TRUE
45 | LV_3746-7_0_3_line_45 | NAYY 4x150 SE | 41 | 56 | 0.00023987 | 0.208 | 0.08 | 261 | 0 | 0.27 | 1 | 1 | cs | TRUE
46 | LV_3746-7_0_3_line_46 | NAYY 4x150 SE | 42 | 43 | 0.38464 | 0.208 | 0.08 | 261 | 0 | 0.27 | 1 | 1 | cs | TRUE
47 | LV_3746-7_0_3_line_47 | NAYY 4x150 SE | 42 | 44 | 0.064941 | 0.208 | 0.08 | 261 | 0 | 0.27 | 1 | 1 | cs | TRUE
48 | LV_3746-7_0_3_line_48 | NAYY 4x150 SE | 43 | 52 | 0.18721 | 0.208 | 0.08 | 261 | 0 | 0.27 | 1 | 1 | cs | TRUE
49 | LV_3746-7_0_3_line_49 | NAYY 4x150 SE | 44 | 51 | 0.00025512 | 0.208 | 0.08 | 261 | 0 | 0.27 | 1 | 1 | cs | TRUE
50 | LV_3746-7_0_3_line_50 | NAYY 4x150 SE | 45 | 53 | 0.020655 | 0.208 | 0.08 | 261 | 0 | 0.27 | 1 | 1 | cs | TRUE
51 | LV_3746-7_0_3_line_51 | NAYY 4x150 SE | 46 | 50 | 0.093909 | 0.208 | 0.08 | 261 | 0 | 0.27 | 1 | 1 | cs | TRUE
52 | LV_3746-7_0_3_line_52 | NAYY 4x150 SE | 48 | 49 | 0.018183 | 0.208 | 0.08 | 261 | 0 | 0.27 | 1 | 1 | cs | TRUE
53 | LV_3746-7_0_3_line_53 | NAYY 4x150 SE | 49 | 50 | 0.046371 | 0.208 | 0.08 | 261 | 0 | 0.27 | 1 | 1 | cs | TRUE
54 | LV_3746-7_0_3_line_54 | NAYY 4x150 SE | 53 | 57 | 0.0057436 | 0.208 | 0.08 | 261 | 0 | 0.27 | 1 | 1 | cs | TRUE
55 | LV_3746-7_0_3_line_55 | NAYY 4x150 SE | 54 | 55 | 0.025739 | 0.208 | 0.08 | 261 | 0 | 0.27 | 1 | 1 | cs | TRUE
56 | LV_3746-7_0_3_line_56 | NAYY 4x150 SE | 55 | 56 | 0.12207 | 0.208 | 0.08 | 261 | 0 | 0.27 | 1 | 1 | cs | TRUE
57 | LV_3746-7_0_3_line_57 | NAYY 4x150 SE | 57 | 58 | 0.017209 | 0.208 | 0.08 | 261 | 0 | 0.27 | 1 | 1 | cs | TRUE
58 | LV_3746-7_0_3_line_58 | NAYY 4x150 SE | 58 | 59 | 0.019486 | 0.208 | 0.08 | 261 | 0 | 0.27 | 1 | 1 | cs | TRUE

## trafo
| name | std_type | hv_bus | lv_bus | sn_mva | vn_hv_kv | vn_lv_kv | vk_percent | vkr_percent | pfe_kw | i0_percent | shift_degree | tap_side | tap_neutral | tap_min | tap_max | tap_step_percent | tap_step_degree | tap_pos | tap_phase_shifter | parallel | df | in_service
0 | LV_3746-7_0_3_trafo_35 | 0.25 MVA 20/0.4 kV | 60 | 29 | 0.25 | 20 | 0.4 | 6 | 1.44 | 0.8 | 0.32 | 150 | hv | 0 | -2 | 2 | 2.5 | 0 | 0 | FALSE | 1 | 1 | TRUE

## line_geodata
| x0 | y0 | x1 | y1 | x2 | y2 | x3 | y3 | x4 | y4 | x5 | y5 | x6 | y6 | x7 | y7 | x8 | y8 | x9 | y9 | x10 | y10 | x11 | y11 | x12 | y12 | x13 | y13 | x14 | y14 | x15 | y15
0 | 2803169.0266 | 1175839.8476 | 2803171.8376 | 1175822.8645 | 2803172.7225 | 1175819.3628
1 | 2803169.0266 | 1175839.8476 | 2803168.2604 | 1175844.4766
2 | 2803179.2259 | 1175793.8065 | 2803178.925 | 1175794.8188 | 2803172.7225 | 1175819.3628
3 | 2803162.8235 | 1175877.5128 | 2803167.2094 | 1175850.8267 | 2803168.2604 | 1175844.4766
4 | 2803160.0338 | 1175894.4872 | 2803162.8235 | 1175877.5128
5 | 2803156.0853 | 1175918.5117 | 2803160.0338 | 1175894.4872
6 | 2803156.0853 | 1175918.5117 | 2803141.5602 | 1176016.3473 | 2803139.0323 | 1176027.1982
7 | 2803132.777 | 1176054.0496 | 2803139.0323 | 1176027.1982
8 | 2803132.777 | 1176054.0496 | 2803128.0063 | 1176074.528
9 | 2803052.7008 | 1175733.3814 | 2803061.7764 | 1175727.9931
10 | 2803052.7008 | 1175733.3814 | 2803046.7013 | 1175737.2618
11 | 2803052.7008 | 1175733.3814 | 2803051.8153 | 1175762.9577
12 | 2803017.9091 | 1175755.8842 | 2803046.7013 | 1175737.2618
13 | 2803051.8153 | 1175762.9577 | 2803051.1627 | 1175784.7559
14 | 2803075.1009 | 1175918.0021 | 2803077.3268 | 1175909.8038 | 2803079.9731 | 1175900.1274 | 2803079.9731 | 1175900.1274
15 | 2803075.1009 | 1175918.0021 | 2803072.6407 | 1175927.0637 | 2803071.709 | 1175938.7559 | 2803070.0377 | 1175960.3113 | 2803066.1122 | 1175972.5138 | 2803057.5791 | 1175987.6859 | 2803048.765 | 1176000.5348 | 2803033.9068 | 1176023.301 | 2803033.9068 | 1176023.301
16 | 2803079.8502 | 1175897.6401 | 2803079.9731 | 1175900.1274
17 | 2803002.4482 | 1176210.2374 | 2803005.2344 | 1176201.6224 | 2803014.8191 | 1176187.0198 | 2803023.3129 | 1176178.4202 | 2803032.4674 | 1176171.0998 | 2803039.4916 | 1176163.8741 | 2803043.3522 | 1176154.9395 | 2803043.9892 | 1176136.1298 | 2803040.4955 | 1176118.4148 | 2803032.0722 | 1176088.0973 | 2803031.5161 | 1176083.7294 | 2803030.8035 | 1176078.1104 | 2803032.2508 | 1176061.8085 | 2803030.7251 | 1176044.9499 | 2803030.7328 | 1176032.9707 | 2803033.9068 | 1176023.301
18 | 2803079.5509 | 1175891.5817 | 2803079.8502 | 1175897.6401
19 | 2803002.4482 | 1176210.2374 | 2803096.4909 | 1176155.2489 | 2803114.5368 | 1176132.3461 | 2803128.0063 | 1176074.528
20 | 2803079.5509 | 1175891.5817 | 2803079.5509 | 1175891.5817 | 2803075.5127 | 1175884.5153 | 2803069.9561 | 1175877.5137
21 | 2803063.2379 | 1175869.0486 | 2803069.9561 | 1175877.5137
22 | 2803050.0003 | 1175824.6232 | 2803049.6033 | 1175838.8564 | 2803052.4089 | 1175850.6862 | 2803058.413 | 1175862.9692 | 2803063.2379 | 1175869.0486
23 | 2802955.9742 | 1175795.3472 | 2802970.5357 | 1175785.6696 | 2802978.8533 | 1175780.44
24 | 2803001.2716 | 1175766.3448 | 2802978.8533 | 1175780.44
25 | 2802955.9742 | 1175795.3472 | 2802934.2349 | 1175809.7951
26 | 2803001.2716 | 1175766.3448 | 2803014.1775 | 1175758.2304
27 | 2802923.2215 | 1175817.1146 | 2802934.2349 | 1175809.7951
28 | 2803017.9091 | 1175755.8842 | 2803014.1775 | 1175758.2304
29 | 2802923.2215 | 1175817.1146 | 2802941.2519 | 1175848.2576 | 2802944.1296 | 1175855.5173
30 | 2802923.2215 | 1175817.1146 | 2802914.8112 | 1175822.5583 | 2802913.6143 | 1175823.3298 | 2802869.8092 | 1175851.9464 | 2802861.1828 | 1175857.6721
31 | 2803017.9091 | 1175755.8842 | 2803006.6734 | 1175736.8829
32 | 2802980.0565 | 1175969.8445 | 2802974.2097 | 1175941.383 | 2802953.6178 | 1175879.4536 | 2802944.1296 | 1175855.5173
33 | 2802861.1828 | 1175857.6721 | 2802798.1842 | 1175899.4879 | 2802805.3353 | 1175911.1309
34 | 2802861.1828 | 1175857.6721 | 2802852.3101 | 1175852.8114 | 2802822.7557 | 1175867.7954 | 2802780.082 | 1175877.4089
35 | 2803050.0864 | 1175821.5356 | 2803050.0003 | 1175824.6232
36 | 2803050.1003 | 1175821.036 | 2803050.0864 | 1175821.5356
37 | 2803050.1003 | 1175821.036 | 2803050.2344 | 1175816.2303
38 | 2803050.2344 | 1175816.2303 | 2803050.4253 | 1175809.386 | 2803051.1627 | 1175784.7559
39 | 2802980.0565 | 1175969.8445 | 2802987.3369 | 1175975.6192 | 2802996.7722 | 1176027.8165
40 | 2802980.0565 | 1175969.8445 | 2802982.2972 | 1175980.732 | 2802983.6254 | 1176023.545 | 2802979.0674 | 1176048.7846 | 2802971.0838 | 1176065.5882 | 2802958.3915 | 1176094.2341 | 2802955.6946 | 1176106.676
41 | 2802805.3353 | 1175911.1309 | 2802823.2062 | 1175940.2104 | 2802824.7591 | 1175943.2562
42 | 2802805.3353 | 1175911.1309 | 2802772.0765 | 1175931.6472
43 | 2802635.9917 | 1176050.9388 | 2802640.1638 | 1176042.96 | 2802648.0069 | 1176029.8329 | 2802656.4061 | 1176017.0028 | 2802665.9606 | 1176003.9559 | 2802675.2428 | 1175992.6239 | 2802686.7531 | 1175980.1214 | 2802696.0503 | 1175970.6141 | 2802705.9754 | 1175961.7731 | 2802717.5304 | 1175952.9317 | 2802729.0511 | 1175944.8789 | 2802776.2742 | 1175914.0299 | 2802798.1842 | 1175899.4879 | 2802805.3353 | 1175911.1309
44 | 2802780.082 | 1175877.4089 | 2802752.3161 | 1175883.664
45 | 2802955.6438 | 1176106.9104 | 2802955.6946 | 1176106.676
46 | 2802635.9917 | 1176050.9388 | 2802254.5899 | 1176100.7162
47 | 2802635.9917 | 1176050.9388 | 2802643.6244 | 1176055.5792 | 2802644.1394 | 1176058.4552 | 2802643.4036 | 1176062.1121 | 2802635.7224 | 1176076.7907 | 2802634.1061 | 1176082.0528 | 2802634.1603 | 1176086.5595 | 2802649.5093 | 1176103.3892
48 | 2802070.6992 | 1176065.6403 | 2802254.5899 | 1176100.7162
49 | 2802649.5093 | 1176103.3892 | 2802649.6812 | 1176103.5777
50 | 2802834.1407 | 1175961.6577 | 2802824.7591 | 1175943.2562
51 | 2802706.9538 | 1175994.3436 | 2802708.9867 | 1175985.8673 | 2802714.5507 | 1175973.1638 | 2802719.6866 | 1175966.786 | 2802743.4712 | 1175949.2929 | 2802772.0765 | 1175931.6472
52 | 2802728.0448 | 1176053.6169 | 2802719.2962 | 1176037.6767
53 | 2802706.9538 | 1175994.3436 | 2802706.359 | 1175996.8236 | 2802706.5566 | 1176009.3103 | 2802708.7062 | 1176018.3815 | 2802719.2962 | 1176037.6767
54 | 2802836.7495 | 1175966.7746 | 2802834.1407 | 1175961.6577
55 | 2802854.1529 | 1176166.3096 | 2802835.8481 | 1176176.0903 | 2802831.9481 | 1176179.1951
56 | 2802854.1529 | 1176166.3096 | 2802871.03 | 1176164.5782 | 2802881.9155 | 1176162.1769 | 2802919.7375 | 1176141.8449 | 2802940.9114 | 1176127.3341 | 2802951.6742 | 1176114.7735 | 2802955.6438 | 1176106.9104
57 | 2802836.7495 | 1175966.7746 | 2802843.8008 | 1175980.6052 | 2802843.5618 | 1175982.273
58 | 2802837.1847 | 1176000.4251 | 2802842.4586 | 1175989.9699 | 2802843.5618 | 1175982.273

## bus_geodata
| x | y | coords
0 | 2803169.0266 | 1175839.8476
1 | 2803172.7225 | 1175819.3628
2 | 2803168.2604 | 1175844.4766
3 | 2803179.2259 | 1175793.8065
4 | 2803162.8235 | 1175877.5128
5 | 2803160.0338 | 1175894.4872
6 | 2803156.0853 | 1175918.5117
7 | 2803139.0323 | 1176027.1982
8 | 2803132.777 | 1176054.0496
9 | 2803052.7008 | 1175733.3814
10 | 2803061.7764 | 1175727.9931
11 | 2803046.7013 | 1175737.2618
12 | 2803051.8153 | 1175762.9577
13 | 2803075.1009 | 1175918.0021
14 | 2803079.9731 | 1175900.1274
15 | 2803033.9068 | 1176023.301
16 | 2803079.8502 | 1175897.6401
17 | 2803002.4482 | 1176210.2374
18 | 2803079.5509 | 1175891.5817
19 | 2803128.0063 | 1176074.528
20 | 2803069.9561 | 1175877.5137
21 | 2803063.2379 | 1175869.0486
22 | 2802978.8533 | 1175780.44
23 | 2802955.9742 | 1175795.3472
24 | 2803001.2716 | 1175766.3448
25 | 2802934.2349 | 1175809.7951
26 | 2803014.1775 | 1175758.2304
27 | 2802923.2215 | 1175817.1146
28 | 2803017.9091 | 1175755.8842
29 | 2802944.1296 | 1175855.5173
30 | 2802861.1828 | 1175857.6721
31 | 2803006.6734 | 1175736.8829
32 | 2803050.0003 | 1175824.6232
33 | 2803050.0864 | 1175821.5356
34 | 2803050.1003 | 1175821.036
35 | 2803051.1627 | 1175784.7559
36 | 2803050.2344 | 1175816.2303
37 | 2802980.0565 | 1175969.8445
38 | 2802805.3353 | 1175911.1309
39 | 2802780.082 | 1175877.4089
40 | 2802996.7722 | 1176027.8165
41 | 2802955.6947 | 1176106.676
42 | 2802635.9917 | 1176050.9388
43 | 2802254.5899 | 1176100.7162
44 | 2802649.5093 | 1176103.3892
45 | 2802824.7591 | 1175943.2562
46 | 2802772.0765 | 1175931.6472
47 | 2802752.3161 | 1175883.664
48 | 2802728.0448 | 1176053.6169
49 | 2802719.2962 | 1176037.6767
50 | 2802706.9538 | 1175994.3436
51 | 2802649.6812 | 1176103.5777
52 | 2802070.6992 | 1176065.6403
53 | 2802834.1407 | 1175961.6577
54 | 2802831.9481 | 1176179.1951
55 | 2802854.1529 | 1176166.3096
56 | 2802955.6438 | 1176106.9104
57 | 2802836.7495 | 1175966.7746
58 | 2802843.5618 | 1175982.273
59 | 2802837.1847 | 1176000.4251
60 | 2802923.2215 | 1175817.1146

## line_std_types
| c_nf_per_km | r_ohm_per_km | x_ohm_per_km | max_i_ka | type | q_mm2 | alpha | voltage_rating
NAYY 4x50 SE | 210 | 0.642 | 0.083 | 0.142 | cs | 50 | 0.00403 | LV
NAYY 4x120 SE | 264 | 0.225 | 0.08 | 0.242 | cs | 120 | 0.00403 | LV
NAYY 4x150 SE | 261 | 0.208 | 0.08 | 0.27 | cs | 150 | 0.00403 | LV
NA2XS2Y 1x95 RM/25 12/20 kV | 216 | 0.313 | 0.132 | 0.252 | cs | 95 | 0.00403 | MV
NA2XS2Y 1x185 RM/25 12/20 kV | 273 | 0.161 | 0.117 | 0.362 | cs | 185 | 0.00403 | MV
NA2XS2Y 1x240 RM/25 12/20 kV | 304 | 0.122 | 0.112 | 0.421 | cs | 240 | 0.00403 | MV
NA2XS2Y 1x95 RM/25 6/10 kV | 315 | 0.313 | 0.123 | 0.249 | cs | 95 | 0.00403 | MV
NA2XS2Y 1x185 RM/25 6/10 kV | 406 | 0.161 | 0.11 | 0.358 | cs | 185 | 0.00403 | MV
NA2XS2Y 1x240 RM/25 6/10 kV | 456 | 0.122 | 0.105 | 0.416 | cs | 240 | 0.00403 | MV
NA2XS2Y 1x150 RM/25 12/20 kV | 250 | 0.206 | 0.116 | 0.319 | cs | 150 | 0.00403 | MV
NA2XS2Y 1x120 RM/25 12/20 kV | 230 | 0.253 | 0.119 | 0.283 | cs | 120 | 0.00403 | MV
NA2XS2Y 1x70 RM/25 12/20 kV | 190 | 0.443 | 0.132 | 0.22 | cs | 70 | 0.00403 | MV
NA2XS2Y 1x150 RM/25 6/10 kV | 360 | 0.206 | 0.11 | 0.315 | cs | 150 | 0.00403 | MV
NA2XS2Y 1x120 RM/25 6/10 kV | 340 | 0.253 | 0.113 | 0.28 | cs | 120 | 0.00403 | MV
NA2XS2Y 1x70 RM/25 6/10 kV | 280 | 0.443 | 0.123 | 0.217 | cs | 70 | 0.00403 | MV
N2XS(FL)2Y 1x120 RM/35 64/110 kV | 112 | 0.153 | 0.166 | 0.366 | cs | 120 | 0.00393 | HV
N2XS(FL)2Y 1x185 RM/35 64/110 kV | 125 | 0.099 | 0.156 | 0.457 | cs | 185 | 0.00393 | HV
N2XS(FL)2Y 1x240 RM/35 64/110 kV | 135 | 0.075 | 0.149 | 0.526 | cs | 240 | 0.00393 | HV
N2XS(FL)2Y 1x300 RM/35 64/110 kV | 144 | 0.06 | 0.144 | 0.588 | cs | 300 | 0.00393 | HV
15-AL1/3-ST1A 0.4 | 11 | 1.8769 | 0.35 | 0.105 | ol | 16 | 0.00403 | LV
24-AL1/4-ST1A 0.4 | 11.25 | 1.2012 | 0.335 | 0.14 | ol | 24 | 0.00403 | LV
48-AL1/8-ST1A 0.4 | 12.2 | 0.5939 | 0.3 | 0.21 | ol | 48 | 0.00403 | LV
94-AL1/15-ST1A 0.4 | 13.2 | 0.306 | 0.29 | 0.35 | ol | 94 | 0.00403 | LV
34-AL1/6-ST1A 10.0 | 9.7 | 0.8342 | 0.36 | 0.17 | ol | 34 | 0.00403 | MV
48-AL1/8-ST1A 10.0 | 10.1 | 0.5939 | 0.35 | 0.21 | ol | 48 | 0.00403 | MV
70-AL1/11-ST1A 10.0 | 10.4 | 0.4132 | 0.339 | 0.29 | ol | 70 | 0.00403 | MV
94-AL1/15-ST1A 10.0 | 10.75 | 0.306 | 0.33 | 0.35 | ol | 94 | 0.00403 | MV
122-AL1/20-ST1A 10.0 | 11.1 | 0.2376 | 0.323 | 0.41 | ol | 122 | 0.00403 | MV
149-AL1/24-ST1A 10.0 | 11.25 | 0.194 | 0.315 | 0.47 | ol | 149 | 0.00403 | MV
34-AL1/6-ST1A 20.0 | 9.15 | 0.8342 | 0.382 | 0.17 | ol | 34 | 0.00403 | MV
48-AL1/8-ST1A 20.0 | 9.5 | 0.5939 | 0.372 | 0.21 | ol | 48 | 0.00403 | MV
70-AL1/11-ST1A 20.0 | 9.7 | 0.4132 | 0.36 | 0.29 | ol | 70 | 0.00403 | MV
94-AL1/15-ST1A 20.0 | 10 | 0.306 | 0.35 | 0.35 | ol | 94 | 0.00403 | MV
122-AL1/20-ST1A 20.0 | 10.3 | 0.2376 | 0.344 | 0.41 | ol | 122 | 0.00403 | MV
149-AL1/24-ST1A 20.0 | 10.5 | 0.194 | 0.337 | 0.47 | ol | 149 | 0.00403 | MV
184-AL1/30-ST1A 20.0 | 10.75 | 0.1571 | 0.33 | 0.535 | ol | 184 | 0.00403 | MV
243-AL1/39-ST1A 20.0 | 11 | 0.1188 | 0.32 | 0.645 | ol | 243 | 0.00403 | MV
48-AL1/8-ST1A 110.0 | 8 | 0.5939 | 0.46 | 0.21 | ol | 48 | 0.00403 | HV
70-AL1/11-ST1A 110.0 | 8.4 | 0.4132 | 0.45 | 0.29 | ol | 70 | 0.00403 | HV
94-AL1/15-ST1A 110.0 | 8.65 | 0.306 | 0.44 | 0.35 | ol | 94 | 0.00403 | HV
122-AL1/20-ST1A 110.0 | 8.5 | 0.2376 | 0.43 | 0.41 | ol | 122 | 0.00403 | HV
149-AL1/24-ST1A 110.0 | 8.75 | 0.194 | 0.41 | 0.47 | ol | 149 | 0.00403 | HV
184-AL1/30-ST1A 110.0 | 8.8 | 0.1571 | 0.4 | 0.535 | ol | 184 | 0.00403 | HV
243-AL1/39-ST1A 110.0 | 9 | 0.1188 | 0.39 | 0.645 | ol | 243 | 0.00403 | HV
305-AL1/39-ST1A 110.0 | 9.2 | 0.0949 | 0.38 | 0.74 | ol | 305 | 0.00403 | HV
490-AL1/64-ST1A 110.0 | 9.75 | 0.059 | 0.37 | 0.96 | ol | 490 | 0.00403 | HV
679-AL1/86-ST1A 110.0 | 9.95 | 0.042 | 0.36 | 1.15 | ol | 679 | 0.00403 | HV
490-AL1/64-ST1A 220.0 | 10 | 0.059 | 0.285 | 0.96 | ol | 490 | 0.00403 | HV
679-AL1/86-ST1A 220.0 | 11.7 | 0.042 | 0.275 | 1.15 | ol | 679 | 0.00403 | HV
490-AL1/64-ST1A 380.0 | 11 | 0.059 | 0.253 | 0.96 | ol | 490 | 0.00403 | HV
679-AL1/86-ST1A 380.0 | 14.6 | 0.042 | 0.25 | 1.15 | ol | 679 | 0.00403 | HV

## trafo_std_types
| i0_percent | pfe_kw | vkr_percent | sn_mva | vn_lv_kv | vn_hv_kv | vk_percent | shift_degree | vector_group | tap_side | tap_neutral | tap_min | tap_max | tap_step_degree | tap_step_percent | tap_phase_shifter
160 MVA 380/110 kV | 0.06 | 60 | 0.25 | 160 | 110 | 380 | 12.2 | 0 | Yy0 | hv | 0 | -9 | 9 | 0 | 1.5 | FALSE
100 MVA 220/110 kV | 0.06 | 55 | 0.26 | 100 | 110 | 220 | 12 | 0 | Yy0 | hv | 0 | -9 | 9 | 0 | 1.5 | FALSE
63 MVA 110/20 kV | 0.04 | 22 | 0.32 | 63 | 20 | 110 | 18 | 150 | YNd5 | hv | 0 | -9 | 9 | 0 | 1.5 | FALSE
40 MVA 110/20 kV | 0.05 | 18 | 0.34 | 40 | 20 | 110 | 16.2 | 150 | YNd5 | hv | 0 | -9 | 9 | 0 | 1.5 | FALSE
25 MVA 110/20 kV | 0.07 | 14 | 0.41 | 25 | 20 | 110 | 12 | 150 | YNd5 | hv | 0 | -9 | 9 | 0 | 1.5 | FALSE
63 MVA 110/10 kV | 0.04 | 22 | 0.32 | 63 | 10 | 110 | 18 | 150 | YNd5 | hv | 0 | -9 | 9 | 0 | 1.5 | FALSE
40 MVA 110/10 kV | 0.05 | 18 | 0.34 | 40 | 10 | 110 | 16.2 | 150 | YNd5 | hv | 0 | -9 | 9 | 0 | 1.5 | FALSE
25 MVA 110/10 kV | 0.07 | 14 | 0.41 | 25 | 10 | 110 | 12 | 150 | YNd5 | hv | 0 | -9 | 9 | 0 | 1.5 | FALSE
0.25 MVA 20/0.4 kV | 0.32 | 0.8 | 1.44 | 0.25 | 0.4 | 20 | 6 | 150 | Yzn5 | hv | 0 | -2 | 2 | 0 | 2.5 | FALSE
0.4 MVA 20/0.4 kV | 0.3375 | 1.35 | 1.425 | 0.4 | 0.4 | 20 | 6 | 150 | Dyn5 | hv | 0 | -2 | 2 | 0 | 2.5 | FALSE
0.63 MVA 20/0.4 kV | 0.2619 | 1.65 | 1.206 | 0.63 | 0.4 | 20 | 6 | 150 | Dyn5 | hv | 0 | -2 | 2 | 0 | 2.5 | FALSE
0.25 MVA 10/0.4 kV | 0.24 | 0.6 | 1.2 | 0.25 | 0.4 | 10 | 4 | 150 | Dyn5 | hv | 0 | -2 | 2 | 0 | 2.5 | FALSE
0.4 MVA 10/0.4 kV | 0.2375 | 0.95 | 1.325 | 0.4 | 0.4 | 10 | 4 | 150 | Dyn5 | hv | 0 | -2 | 2 | 0 | 2.5 | FALSE
0.63 MVA 10/0.4 kV | 0.1873 | 1.18 | 1.0794 | 0.63 | 0.4 | 10 | 4 | 150 | Dyn5 | hv | 0 | -2 | 2 | 0 | 2.5 | FALSE

## trafo3w_std_types
| sn_hv_mva | sn_mv_mva | sn_lv_mva | vn_hv_kv | vn_mv_kv | vn_lv_kv | vk_hv_percent | vk_mv_percent | vk_lv_percent | vkr_hv_percent | vkr_mv_percent | vkr_lv_percent | pfe_kw | i0_percent | shift_mv_degree | shift_lv_degree | vector_group | tap_side | tap_neutral | tap_min | tap_max | tap_step_percent
63/25/38 MVA 110/20/10 kV | 63 | 25 | 38 | 110 | 20 | 10 | 10.4 | 10.4 | 10.4 | 0.28 | 0.32 | 0.35 | 35 | 0.89 | 0 | 0 | YN0yn0yn0 | hv | 0 | -10 | 10 | 1.2
63/25/38 MVA 110/10/10 kV | 63 | 25 | 38 | 110 | 10 | 10 | 10.4 | 10.4 | 10.4 | 0.28 | 0.32 | 0.35 | 35 | 0.89 | 0 | 0 | YN0yn0yn0 | hv | 0 | -10 | 10 | 1.2

## fuse_std_types
| fuse_type | i_rated_a | t_avg | t_min | t_total | x_avg | x_min | x_total
HV 100A | HV 100A | 100 | 0 | [10.0, 3.64, 0.854, 0.281, 0.1, 0.0531, 0.022, 0.01] | [10.0, 4.267, 1.21, 0.403, 0.1, 0.058, 0.022, 0.01] | 0 | [300.0, 350.0, 450.0, 550.0, 700.0, 850.0, 1200.0, 1752.0] | [600.0, 700.0, 900.0, 1150.0, 1665.0, 2000.0, 3000.0, 4313.0]
HV 10A | HV 10A | 10 | 0 | [10.0, 1675.0, 0.344, 0.156, 0.1, 0.0417, 0.0171, 0.01] | [10.0, 1.3, 0.3, 0.155, 0.1, 0.0555, 0.023, 0.01] | 0 | [30.0, 32.0, 35.0, 37.0, 39.0, 50.0, 70.0, 88.0] | [60.0, 70.0, 80.0, 87.0, 94.0, 110.0, 150.0, 216.0]
HV 125A | HV 125A | 125 | 0 | [10.0, 1.82, 0.344, 0.1, 0.0467, 0.0269, 0.01] | [10.0, 2.478, 0.426, 0.1, 0.0427, 0.0211, 0.01] | 0 | [375.0, 500.0, 700.0, 925.0, 1200.0, 1500.0, 2341.0] | [750.0, 1000.0, 1500.0, 2200.0, 3000.0, 4000.0, 5765.0]
HV 160A | HV 160A | 160 | 0 | [10.0, 4.15, 1.03, 0.198, 0.1, 0.051, 0.0172, 0.01] | [10.0, 2.3, 0.734, 0.274, 0.1, 0.046, 0.0177, 0.01] | 0 | [480.0, 550.0, 700.0, 1000.0, 1260.0, 1600.0, 2500.0, 3227.0] | [960.0, 1300.0, 1700.0, 2200.0, 2996.0, 4000.0, 6000.0, 7946.0]
HV 16A | HV 16A | 16 | 0 | [10.0, 0.352, 0.164, 0.1, 0.0649, 0.0342, 0.01] | [10.0, 2.34, 0.722, 0.181, 0.1, 0.055, 0.0296, 0.01] | 0 | [48.0, 60.0, 65.0, 71.0, 80.0, 100.0, 162.0] | [96.0, 110.0, 125.0, 150.0, 168.0, 200.0, 250.0, 398.0]
HV 200A | HV 200A | 200 | 0 | [10.0, 4.267, 1.21, 0.403, 0.1, 0.058, 0.022, 0.01] | [10.0, 3.73, 1.654, 0.328, 0.1, 0.0531, 0.019, 0.01] | 0 | [600.0, 700.0, 900.0, 1150.0, 1665.0, 2000.0, 3000.0, 4313.0] | [1200.0, 1500.0, 1800.0, 2700.0, 3960.0, 5000.0, 7500.0, 10620.0]
HV 20A | HV 20A | 20 | 0 | [10.0, 1.3, 0.3, 0.155, 0.1, 0.0555, 0.023, 0.01] | [10.0, 1.3, 0.161, 0.1, 0.0611, 0.0399, 0.0141, 0.01] | 0 | [60.0, 70.0, 80.0, 87.0, 94.0, 110.0, 150.0, 216.0] | [120.0, 150.0, 200.0, 223.0, 260.0, 300.0, 450.0, 532.0]
HV 25A | HV 25A | 25 | 0 | [10.0, 2.512, 0.833, 0.299, 0.1, 0.0372, 0.0223, 0.01] | [10.0, 3.125, 0.597, 0.198, 0.1, 0.0378, 0.022, 0.01] | 0 | [75.0, 82.0, 90.0, 100.0, 124.0, 170.0, 200.0, 289.0] | [150.0, 170.0, 210.0, 250.0, 294.0, 400.0, 500.0, 711.0]
HV 31.5A | HV 31.5A | 31.5 | 0 | [10.0, 2.34, 0.722, 0.181, 0.1, 0.055, 0.0296, 0.01] | [10.0, 2.84, 0.368, 0.164, 0.1, 0.0621, 0.0378, 0.0195, 0.01] | 0 | [95.0, 110.0, 125.0, 150.0, 165.0, 200.0, 250.0, 390.0] | [189.0, 220.0, 300.0, 350.0, 393.0, 450.0, 530.0, 700.0, 960.0]
HV 40A | HV 40A | 40 | 0 | [10.0, 1.3, 0.161, 0.1, 0.0611, 0.0399, 0.0141, 0.01] | [10.0, 2.05, 0.369, 0.198, 0.1, 0.051, 0.0298, 0.01] | 0 | [120.0, 150.0, 200.0, 223.0, 260.0, 300.0, 450.0, 532.0] | [240.0, 300.0, 400.0, 450.0, 530.0, 650.0, 800.0, 1311.0]
HV 50A | HV 50A | 50 | 0 | [10.0, 3.215, 0.597, 0.198, 0.1, 0.0378, 0.022, 0.01] | [10.0, 3.64, 0.854, 0.281, 0.1, 0.0531, 0.022, 0.01] | 0 | [150.0, 170.0, 210.0, 250.0, 294.0, 400.0, 500.0, 711.0] | [300.0, 350.0, 450.0, 550.0, 700.0, 850.0, 1200.0, 1752.0]
HV 6.3A | HV 6.3A | 6.3 | 0 | [10.0, 1.39, 0.344, 0.168, 0.1, 0.056, 0.0263, 0.01] | [10.0, 1.711, 0.516, 0.198, 0.1, 0.0634, 0.0303, 0.01] | 0 | [19.0, 19.5, 20.4, 20.8, 22.0, 25.0, 32.0, 48.0] | [38.0, 40.0, 43.0, 48.0, 53.0, 60.0, 75.0, 118.0]
HV 63A | HV 63A | 63 | 0 | [10.0, 2.84, 0.368, 0.164, 0.1, 0.0621, 0.0378, 0.0195, 0.01] | [10.0, 1.82, 0.344, 0.1, 0.0467, 0.0269, 0.01] | 0 | [189.0, 220.0, 300.0, 350.0, 393.0, 450.0, 530.0, 700.0, 961.0] | [378.0, 500.0, 700.0, 934.0, 1200.0, 1500.0, 2366.0]
HV 80A | HV 80A | 80 | 0 | [10.0, 2.05, 0.369, 0.198, 0.1, 0.051, 0.0298, 0.01] | [10.0, 4.15, 1.03, 0.198, 0.1, 0.051, 0.0172, 0.01] | 0 | [240.0, 300.0, 400.0, 450.0, 530.0, 650.0, 800.0, 1311.0] | [480.0, 550.0, 700.0, 1000.0, 1260.0, 1600.0, 2500.0, 3227.0]
Siemens NH-1-100 | Siemens NH-1-100 | 100 | [5400.0, 2000.0, 400.0, 20.0, 1.0, 0.2, 0.012, 0.004] | 0 | 0 | [150.0, 190.0, 250.0, 430.0, 900.0, 1250.0, 2700.0, 3600.0] | 0 | 0
Siemens NH-1-125 | Siemens NH-1-125 | 125 | [4800.0, 120.0, 7.0, 0.1, 0.004] | 0 | 0 | [180.0, 400.0, 740.0, 2000.0, 4250.0] | 0 | 0
Siemens NH-1-16 | Siemens NH-1-16 | 16 | [4000.0, 400.0, 2.0, 0.1, 0.04, 0.01] | 0 | 0 | [26.0, 35.0, 75.0, 150.0, 200.0, 300.0] | 0 | 0
Siemens NH-1-160 | Siemens NH-1-160 | 160 | [4800.0, 120.0, 7.0, 0.1, 0.004] | 0 | 0 | [210.0, 500.0, 900.0, 2300.0, 5000.0] | 0 | 0
Siemens NH-1-25 | Siemens NH-1-25 | 25 | [4000.0, 1000.0, 10.0, 0.2, 0.02, 0.01] | 0 | 0 | [40.0, 50.0, 100.0, 210.0, 400.0, 500.0] | 0 | 0
Siemens NH-1-50 | Siemens NH-1-50 | 50 | [4000.0, 40.0, 4.0, 1.0, 0.02, 0.01] | 0 | 0 | [86.0, 200.0, 300.0, 400.0, 1000.0, 1280.0] | 0 | 0
Siemens NH-1-63 | Siemens NH-1-63 | 63 | [4000.0, 100.0, 10.0, 2.0, 0.04, 0.01] | 0 | 0 | [100.0, 200.0, 300.0, 400.0, 1000.0, 1500.0] | 0 | 0
Siemens NH-1-80 | Siemens NH-1-80 | 80 | [4800.0, 120.0, 7.0, 0.1, 0.01] | 0 | 0 | [150.58, 250.0, 450.0, 1150.0, 2470.0] | 0 | 0
Siemens NH-2-1000 | Siemens NH-2-1000 | 1000 | [4800.0, 120.0, 7.0, 0.1, 0.004] | 0 | 0 | [1900.0, 3500.0, 8400.0, 24000.0, 52000.0] | 0 | 0
Siemens NH-2-200 | Siemens NH-2-200 | 200 | [4800.0, 120.0, 7.0, 0.1, 0.004] | 0 | 0 | [280.0, 650.0, 1200.0, 3000.0, 7000.0] | 0 | 0
Siemens NH-2-224 | Siemens NH-2-224 | 224 | [4800.0, 120.0, 7.0, 0.2, 0.04, 0.004] | 0 | 0 | [400.0, 750.0, 1453.0, 3025.0, 4315.0, 7600.0] | 0 | 0
Siemens NH-2-250 | Siemens NH-2-250 | 250 | [4800.0, 120.0, 7.0, 0.1, 0.004] | 0 | 0 | [450.0, 800.0, 1650.0, 4000.0, 8500.0] | 0 | 0
Siemens NH-2-315 | Siemens NH-2-315 | 315 | [4800.0, 120.0, 7.0, 0.1, 0.004] | 0 | 0 | [550.0, 920.0, 1900.0, 5000.0, 11000.0] | 0 | 0
Siemens NH-2-355 | Siemens NH-2-355 | 355 | [4800.0, 120.0, 6.0, 0.1, 0.004] | 0 | 0 | [650.0, 1116.27, 2350.0, 5840.0, 12790.0] | 0 | 0
Siemens NH-2-400 | Siemens NH-2-400 | 400 | [4800.0, 120.0, 7.0, 0.1, 0.004] | 0 | 0 | [720.0, 1350.0, 2800.0, 6500.0, 15000.0] | 0 | 0
Siemens NH-2-425 | Siemens NH-2-425 | 425 | [4800.0, 120.0, 7.0, 0.1, 0.004] | 0 | 0 | [850.0, 1500.0, 3050.0, 7500.0, 16500.0] | 0 | 0
Siemens NH-2-630 | Siemens NH-2-630 | 630 | [4800.0, 120.0, 7.0, 0.1, 0.004] | 0 | 0 | [1200.0, 2000.0, 4800.0, 12000.0, 26000.0] | 0 | 0

## dtypes
| element | column | dtype
0 | bus | name | object
1 | bus | vn_kv | float64
2 | bus | type | object
3 | bus | zone | object
4 | bus | in_service | bool
5 | load | name | object
6 | load | bus | uint32
7 | load | p_mw | float64
8 | load | q_mvar | float64
9 | load | const_z_percent | float64
10 | load | const_i_percent | float64
11 | load | sn_mva | float64
12 | load | scaling | float64
13 | load | in_service | bool
14 | load | type | object
15 | ext_grid | name | object
16 | ext_grid | bus | uint32
17 | ext_grid | vm_pu | float64
18 | ext_grid | va_degree | float64
19 | ext_grid | slack_weight | float64
20 | ext_grid | in_service | bool
21 | line | name | object
22 | line | std_type | object
23 | line | from_bus | uint32
24 | line | to_bus | uint32
25 | line | length_km | float64
26 | line | r_ohm_per_km | float64
27 | line | x_ohm_per_km | float64
28 | line | c_nf_per_km | float64
29 | line | g_us_per_km | float64
30 | line | max_i_ka | float64
31 | line | df | float64
32 | line | parallel | uint32
33 | line | type | object
34 | line | in_service | bool
35 | trafo | name | object
36 | trafo | std_type | object
37 | trafo | hv_bus | uint32
38 | trafo | lv_bus | uint32
39 | trafo | sn_mva | float64
40 | trafo | vn_hv_kv | float64
41 | trafo | vn_lv_kv | float64
42 | trafo | vk_percent | float64
43 | trafo | vkr_percent | float64
44 | trafo | pfe_kw | float64
45 | trafo | i0_percent | float64
46 | trafo | shift_degree | float64
47 | trafo | tap_side | object
48 | trafo | tap_neutral | int32
49 | trafo | tap_min | int32
50 | trafo | tap_max | int32
51 | trafo | tap_step_percent | float64
52 | trafo | tap_step_degree | float64
53 | trafo | tap_pos | int32
54 | trafo | tap_phase_shifter | bool
55 | trafo | parallel | uint32
56 | trafo | df | float64
57 | trafo | in_service | bool
58 | line_geodata | coords | object
59 | bus_geodata | x | float64
60 | bus_geodata | y | float64
61 | bus_geodata | coords | object

## parameters
| version | format_version | converged | OPF_converged | name | f_hz | sn_mva
0 | 2.14.6 | 2.14.0 | FALSE | FALSE |  | 50 | 1