## bus
| name | vn_kv | type | zone | in_service
0 | bus_LV_3752-10_0_3_node_0 | 0.4 | n |  | TRUE
1 | bus_LV_3752-10_0_3_node_1 | 0.4 | n |  | TRUE
2 | bus_LV_3752-10_0_3_node_2 | 0.4 | n |  | TRUE
3 | bus_LV_3752-10_0_3_node_3 | 0.4 | n |  | TRUE
4 | bus_LV_3752-10_0_3_node_4 | 0.4 | n |  | TRUE
5 | bus_LV_3752-10_0_3_node_5 | 0.4 | n |  | TRUE
6 | bus_LV_3752-10_0_3_node_6 | 0.4 | n |  | TRUE
7 | bus_LV_3752-10_0_3_node_8 | 0.4 | n |  | TRUE
8 | bus_LV_3752-10_0_3_node_19 | 0.4 | n |  | TRUE
9 | bus_LV_3752-10_0_3_node_16 | 0.4 | n |  | TRUE
10 | bus_LV_3752-10_0_3_node_7 | 0.4 | n |  | TRUE
11 | bus_LV_3752-10_0_3_node_57 | 0.4 | n |  | TRUE
12 | bus_LV_3752-10_0_3_node_59 | 0.4 | n |  | TRUE
13 | bus_LV_3752-10_0_3_node_58 | 0.4 | n |  | TRUE
14 | bus_LV_3752-10_0_3_node_21 | 0.4 | n |  | TRUE
15 | bus_LV_3752-10_0_3_node_22 | 0.4 | n |  | TRUE
16 | bus_LV_3752-10_0_3_node_17 | 0.4 | n |  | TRUE
17 | bus_LV_3752-10_0_3_node_60 | 0.4 | n |  | TRUE
18 | bus_LV_3752-10_0_3_node_34 | 0.4 | n |  | TRUE
19 | bus_LV_3752-10_0_3_node_9 | 0.4 | n |  | TRUE
20 | bus_LV_3752-10_0_3_node_10 | 0.4 | n |  | TRUE
21 | bus_LV_3752-10_0_3_node_11 | 0.4 | n |  | TRUE
22 | bus_LV_3752-10_0_3_node_12 | 0.4 | n |  | TRUE
23 | bus_LV_3752-10_0_3_node_13 | 0.4 | n |  | TRUE
24 | bus_LV_3752-10_0_3_node_14 | 0.4 | n |  | TRUE
25 | bus_LV_3752-10_0_3_node_15 | 0.4 | n |  | TRUE
26 | bus_LV_3752-10_0_3_node_42 | 0.4 | n |  | TRUE
27 | bus_LV_3752-10_0_3_node_23 | 0.4 | n |  | TRUE
28 | bus_LV_3752-10_0_3_node_40 | 0.4 | n |  | TRUE
29 | bus_LV_3752-10_0_3_node_24 | 0.4 | n |  | TRUE
30 | bus_LV_3752-10_0_3_node_18 | 0.4 | n |  | TRUE
31 | bus_LV_3752-10_0_3_node_20 | 0.4 | n |  | TRUE
32 | bus_LV_3752-10_0_3_node_38 | 0.4 | n |  | TRUE
33 | bus_LV_3752-10_0_3_node_61 | 0.4 | n |  | TRUE
34 | bus_LV_3752-10_0_3_node_37 | 0.4 | n |  | TRUE
35 | bus_LV_3752-10_0_3_node_25 | 0.4 | n |  | TRUE
36 | bus_LV_3752-10_0_3_node_26 | 0.4 | n |  | TRUE
37 | bus_LV_3752-10_0_3_node_27 | 0.4 | n |  | TRUE
38 | bus_LV_3752-10_0_3_node_28 | 0.4 | n |  | TRUE
39 | bus_LV_3752-10_0_3_node_29 | 0.4 | n |  | TRUE
40 | bus_LV_3752-10_0_3_node_35 | 0.4 | n |  | TRUE
41 | bus_LV_3752-10_0_3_node_30 | 0.4 | n |  | TRUE
42 | bus_LV_3752-10_0_3_node_31 | 0.4 | n |  | TRUE
43 | bus_LV_3752-10_0_3_node_36 | 0.4 | n |  | TRUE
44 | bus_LV_3752-10_0_3_node_32 | 0.4 | n |  | TRUE
45 | bus_LV_3752-10_0_3_node_33 | 0.4 | n |  | TRUE
46 | bus_LV_3752-10_0_3_node_39 | 0.4 | n |  | TRUE
47 | bus_LV_3752-10_0_3_node_41 | 0.4 | n |  | TRUE
48 | bus_LV_3752-10_0_3_node_43 | 0.4 | n |  | TRUE
49 | bus_LV_3752-10_0_3_node_44 | 0.4 | n |  | TRUE
50 | bus_LV_3752-10_0_3_node_47 | 0.4 | n |  | TRUE
51 | bus_LV_3752-10_0_3_node_46 | 0.4 | n |  | TRUE
52 | bus_LV_3752-10_0_3_node_48 | 0.4 | n |  | TRUE
53 | bus_LV_3752-10_0_3_node_45 | 0.4 | n |  | TRUE
54 | bus_LV_3752-10_0_3_node_56 | 0.4 | n |  | TRUE
55 | bus_LV_3752-10_0_3_node_64 | 0.4 | n |  | TRUE
56 | bus_LV_3752-10_0_3_node_49 | 0.4 | n |  | TRUE
57 | bus_LV_3752-10_0_3_node_50 | 0.4 | n |  | TRUE
58 | bus_LV_3752-10_0_3_node_52 | 0.4 | n |  | TRUE
59 | bus_LV_3752-10_0_3_node_53 | 0.4 | n |  | TRUE
60 | bus_LV_3752-10_0_3_node_55 | 0.4 | n |  | TRUE
61 | bus_LV_3752-10_0_3_node_62 | 0.4 | n |  | TRUE
62 | bus_LV_3752-10_0_3_node_63 | 0.4 | n |  | TRUE
63 | bus_LV_3752-10_0_3_node_65 | 0.4 | n |  | TRUE
64 | bus_LV_3752-10_0_3_node_66 | 0.4 | n |  | TRUE
65 | bus_LV_3752-10_0_3_node_67 | 0.4 | n |  | TRUE
66 | bus_LV_3752-10_0_3_node_68 | 0.4 | n |  | TRUE
67 | bus_MV_169_0_node_0 | 20 | n |  | TRUE

## load
| name | bus | p_mw | q_mvar | const_z_percent | const_i_percent | sn_mva | scaling | in_service | type
0 | LV_3752-10_0_3_load_0 | 0 | 0.0013772 | 0.00034516 | 0 | 0 |  | 1 | TRUE | wye
1 | LV_3752-10_0_3_load_1 | 1 | 0.0017202 | 0.00043112 | 0 | 0 |  | 1 | TRUE | wye
2 | LV_3752-10_0_3_load_3 | 3 | 0.0019322 | 0.00048426 | 0 | 0 |  | 1 | TRUE | wye
3 | LV_3752-10_0_3_load_4 | 4 | 0.0027893 | 0.00069906 | 0 | 0 |  | 1 | TRUE | wye
4 | LV_3752-10_0_3_load_5 | 5 | 0.0035716 | 0.00089512 | 0 | 0 |  | 1 | TRUE | wye
5 | LV_3752-10_0_3_load_16 | 9 | 0.0019417 | 0.00048663 | 0 | 0 |  | 1 | TRUE | wye
6 | LV_3752-10_0_3_load_7 | 10 | 0.0028952 | 0.0007256 | 0 | 0 |  | 1 | TRUE | wye
7 | LV_3752-10_0_3_load_57 | 11 | 0.0022903 | 0.000574 | 0 | 0 |  | 1 | TRUE | wye
8 | LV_3752-10_0_3_load_59 | 12 | 0.0039712 | 0.00099529 | 0 | 0 |  | 1 | TRUE | wye
9 | LV_3752-10_0_3_load_58 | 13 | 0.0017282 | 0.00043312 | 0 | 0 |  | 1 | TRUE | wye
10 | LV_3752-10_0_3_load_21 | 14 | 0.0028947 | 0.00072547 | 0 | 0 |  | 1 | TRUE | wye
11 | LV_3752-10_0_3_load_22 | 15 | 0.0029609 | 0.00074206 | 0 | 0 |  | 1 | TRUE | wye
12 | LV_3752-10_0_3_load_17 | 16 | 0.0012888 | 0.00032299 | 0 | 0 |  | 1 | TRUE | wye
13 | LV_3752-10_0_3_load_60 | 17 | 0.0024271 | 0.00060829 | 0 | 0 |  | 1 | TRUE | wye
14 | LV_3752-10_0_3_load_34 | 18 | 0.0024501 | 0.00061405 | 0 | 0 |  | 1 | TRUE | wye
15 | LV_3752-10_0_3_load_9 | 19 | 0.0064286 | 0.0016112 | 0 | 0 |  | 1 | TRUE | wye
16 | LV_3752-10_0_3_load_10 | 20 | 0.0048795 | 0.0012229 | 0 | 0 |  | 1 | TRUE | wye
17 | LV_3752-10_0_3_load_12 | 22 | 0.0087488 | 0.0021927 | 0 | 0 |  | 1 | TRUE | wye
18 | LV_3752-10_0_3_load_13 | 23 | 0.0037643 | 0.00094342 | 0 | 0 |  | 1 | TRUE | wye
19 | LV_3752-10_0_3_load_14 | 24 | 0.0075122 | 0.0018827 | 0 | 0 |  | 1 | TRUE | wye
20 | LV_3752-10_0_3_load_15 | 25 | 0.0028881 | 0.00072382 | 0 | 0 |  | 1 | TRUE | wye
21 | LV_3752-10_0_3_load_42 | 26 | 0.0097092 | 0.0024334 | 0 | 0 |  | 1 | TRUE | wye
22 | LV_3752-10_0_3_load_23 | 27 | 0.0040598 | 0.0010175 | 0 | 0 |  | 1 | TRUE | wye
23 | LV_3752-10_0_3_load_40 | 28 | 0.0045022 | 0.0011284 | 0 | 0 |  | 1 | TRUE | wye
24 | LV_3752-10_0_3_load_18 | 30 | 0.0040696 | 0.00102 | 0 | 0 |  | 1 | TRUE | wye
25 | LV_3752-10_0_3_load_20 | 31 | 0.0025131 | 0.00062983 | 0 | 0 |  | 1 | TRUE | wye
26 | LV_3752-10_0_3_load_38 | 32 | 0.0050216 | 0.0012585 | 0 | 0 |  | 1 | TRUE | wye
27 | LV_3752-10_0_3_load_61 | 33 | 0.0022233 | 0.0005572 | 0 | 0 |  | 1 | TRUE | wye
28 | LV_3752-10_0_3_load_37 | 34 | 0.0016068 | 0.0004027 | 0 | 0 |  | 1 | TRUE | wye
29 | LV_3752-10_0_3_load_25 | 35 | 0.0066297 | 0.0016616 | 0 | 0 |  | 1 | TRUE | wye
30 | LV_3752-10_0_3_load_26 | 36 | 0.011333 | 0.0028404 | 0 | 0 |  | 1 | TRUE | wye
31 | LV_3752-10_0_3_load_27 | 37 | 0.0033802 | 0.00084716 | 0 | 0 |  | 1 | TRUE | wye
32 | LV_3752-10_0_3_load_28 | 38 | 0.0074496 | 0.001867 | 0 | 0 |  | 1 | TRUE | wye
33 | LV_3752-10_0_3_load_29 | 39 | 0.0027604 | 0.00069181 | 0 | 0 |  | 1 | TRUE | wye
34 | LV_3752-10_0_3_load_35 | 40 | 0.0019957 | 0.00050018 | 0 | 0 |  | 1 | TRUE | wye
35 | LV_3752-10_0_3_load_30 | 41 | 0.0019483 | 0.00048828 | 0 | 0 |  | 1 | TRUE | wye
36 | LV_3752-10_0_3_load_31 | 42 | 0.002104 | 0.00052732 | 0 | 0 |  | 1 | TRUE | wye
37 | LV_3752-10_0_3_load_36 | 43 | 0.0018041 | 0.00045215 | 0 | 0 |  | 1 | TRUE | wye
38 | LV_3752-10_0_3_load_32 | 44 | 0.0018404 | 0.00046125 | 0 | 0 |  | 1 | TRUE | wye
39 | LV_3752-10_0_3_load_33 | 45 | 0.0020389 | 0.00051099 | 0 | 0 |  | 1 | TRUE | wye
40 | LV_3752-10_0_3_load_39 | 46 | 0.0028215 | 0.00070714 | 0 | 0 |  | 1 | TRUE | wye
41 | LV_3752-10_0_3_load_41 | 47 | 0.0062622 | 0.0015694 | 0 | 0 |  | 1 | TRUE | wye
42 | LV_3752-10_0_3_load_43 | 48 | 0.0039894 | 0.00099985 | 0 | 0 |  | 1 | TRUE | wye
43 | LV_3752-10_0_3_load_47 | 50 | 0.0033489 | 0.00083931 | 0 | 0 |  | 1 | TRUE | wye
44 | LV_3752-10_0_3_load_46 | 51 | 0.018009 | 0.0045134 | 0 | 0 |  | 1 | TRUE | wye
45 | LV_3752-10_0_3_load_45 | 53 | 0.0062043 | 0.0015549 | 0 | 0 |  | 1 | TRUE | wye
46 | LV_3752-10_0_3_load_64 | 55 | 0.0032632 | 0.00081783 | 0 | 0 |  | 1 | TRUE | wye
47 | LV_3752-10_0_3_load_49 | 56 | 0.0020032 | 0.00050206 | 0 | 0 |  | 1 | TRUE | wye
48 | LV_3752-10_0_3_load_52 | 58 | 0.0011148 | 0.00027939 | 0 | 0 |  | 1 | TRUE | wye
49 | LV_3752-10_0_3_load_55 | 60 | 0.0013745 | 0.00034449 | 0 | 0 |  | 1 | TRUE | wye
50 | LV_3752-10_0_3_load_62 | 61 | 0.0015685 | 0.0003931 | 0 | 0 |  | 1 | TRUE | wye
51 | LV_3752-10_0_3_load_63 | 62 | 0.0024573 | 0.00061586 | 0 | 0 |  | 1 | TRUE | wye
52 | LV_3752-10_0_3_load_65 | 63 | 0.0022588 | 0.00056611 | 0 | 0 |  | 1 | TRUE | wye
53 | LV_3752-10_0_3_load_66 | 64 | 0.0022189 | 0.00055611 | 0 | 0 |  | 1 | TRUE | wye
54 | LV_3752-10_0_3_load_67 | 65 | 0.0012368 | 0.00030997 | 0 | 0 |  | 1 | TRUE | wye
55 | LV_3752-10_0_3_load_68 | 66 | 0.002253 | 0.00056467 | 0 | 0 |  | 1 | TRUE | wye

## ext_grid
| name | bus | vm_pu | va_degree | slack_weight | in_service
0 |  | 43 | 1 | 0 | 1 | TRUE

## line
| name | std_type | from_bus | to_bus | length_km | r_ohm_per_km | x_ohm_per_km | c_nf_per_km | g_us_per_km | max_i_ka | df | parallel | type | in_service
0 | LV_3752-10_0_3_line_0 | NAYY 4x150 SE | 0 | 1 | 0.0022884 | 0.208 | 0.08 | 261 | 0 | 0.27 | 1 | 1 | cs | TRUE
1 | LV_3752-10_0_3_line_1 | NAYY 4x150 SE | 0 | 2 | 0.0062084 | 0.208 | 0.08 | 261 | 0 | 0.27 | 1 | 1 | cs | TRUE
2 | LV_3752-10_0_3_line_2 | NAYY 4x150 SE | 1 | 3 | 0.016757 | 0.208 | 0.08 | 261 | 0 | 0.27 | 1 | 1 | cs | TRUE
3 | LV_3752-10_0_3_line_3 | NAYY 4x150 SE | 2 | 4 | 0.0083842 | 0.208 | 0.08 | 261 | 0 | 0.27 | 1 | 1 | cs | TRUE
4 | LV_3752-10_0_3_line_4 | NAYY 4x150 SE | 2 | 5 | 0.0068635 | 0.208 | 0.08 | 261 | 0 | 0.27 | 1 | 1 | cs | TRUE
5 | LV_3752-10_0_3_line_5 | NAYY 4x150 SE | 3 | 6 | 0.015463 | 0.208 | 0.08 | 261 | 0 | 0.27 | 1 | 1 | cs | TRUE
6 | LV_3752-10_0_3_line_6 | NAYY 4x150 SE | 5 | 7 | 0.010384 | 0.208 | 0.08 | 261 | 0 | 0.27 | 1 | 1 | cs | TRUE
7 | LV_3752-10_0_3_line_7 | NAYY 4x150 SE | 6 | 8 | 0.006997 | 0.208 | 0.08 | 261 | 0 | 0.27 | 1 | 1 | cs | TRUE
8 | LV_3752-10_0_3_line_8 | NAYY 4x150 SE | 6 | 9 | 0.0056769 | 0.208 | 0.08 | 261 | 0 | 0.27 | 1 | 1 | cs | TRUE
9 | LV_3752-10_0_3_line_9 | NAYY 4x150 SE | 7 | 12 | 0.0094251 | 0.208 | 0.08 | 261 | 0 | 0.27 | 1 | 1 | cs | TRUE
10 | LV_3752-10_0_3_line_10 | NAYY 4x150 SE | 7 | 13 | 0.015252 | 0.208 | 0.08 | 261 | 0 | 0.27 | 1 | 1 | cs | TRUE
11 | LV_3752-10_0_3_line_11 | NAYY 4x150 SE | 8 | 14 | 0.016568 | 0.208 | 0.08 | 261 | 0 | 0.27 | 1 | 1 | cs | TRUE
12 | LV_3752-10_0_3_line_12 | NAYY 4x150 SE | 8 | 15 | 0.011584 | 0.208 | 0.08 | 261 | 0 | 0.27 | 1 | 1 | cs | TRUE
13 | LV_3752-10_0_3_line_13 | NAYY 4x150 SE | 9 | 16 | 0.011805 | 0.208 | 0.08 | 261 | 0 | 0.27 | 1 | 1 | cs | TRUE
14 | LV_3752-10_0_3_line_14 | NAYY 4x150 SE | 10 | 11 | 0.0066463 | 0.208 | 0.08 | 261 | 0 | 0.27 | 1 | 1 | cs | TRUE
15 | LV_3752-10_0_3_line_15 | NAYY 4x150 SE | 11 | 15 | 0.0090483 | 0.208 | 0.08 | 261 | 0 | 0.27 | 1 | 1 | cs | TRUE
16 | LV_3752-10_0_3_line_16 | NAYY 4x150 SE | 12 | 17 | 0.0037674 | 0.208 | 0.08 | 261 | 0 | 0.27 | 1 | 1 | cs | TRUE
17 | LV_3752-10_0_3_line_17 | NAYY 4x150 SE | 13 | 18 | 0.0041592 | 0.208 | 0.08 | 261 | 0 | 0.27 | 1 | 1 | cs | TRUE
18 | LV_3752-10_0_3_line_18 | NAYY 4x150 SE | 14 | 33 | 0.0084771 | 0.208 | 0.08 | 261 | 0 | 0.27 | 1 | 1 | cs | TRUE
19 | LV_3752-10_0_3_line_19 | NAYY 4x150 SE | 16 | 30 | 0.010443 | 0.208 | 0.08 | 261 | 0 | 0.27 | 1 | 1 | cs | TRUE
20 | LV_3752-10_0_3_line_20 | NAYY 4x150 SE | 17 | 62 | 0.013405 | 0.208 | 0.08 | 261 | 0 | 0.27 | 1 | 1 | cs | TRUE
21 | LV_3752-10_0_3_line_21 | NAYY 4x150 SE | 18 | 45 | 0.022112 | 0.208 | 0.08 | 261 | 0 | 0.27 | 1 | 1 | cs | TRUE
22 | LV_3752-10_0_3_line_22 | NAYY 4x150 SE | 19 | 20 | 0.008694 | 0.208 | 0.08 | 261 | 0 | 0.27 | 1 | 2 | cs | TRUE
23 | LV_3752-10_0_3_line_23 | NAYY 4x150 SE | 19 | 21 | 0.038897 | 0.208 | 0.08 | 261 | 0 | 0.27 | 1 | 2 | cs | TRUE
24 | LV_3752-10_0_3_line_24 | NAYY 4x150 SE | 20 | 22 | 0.021722 | 0.208 | 0.08 | 261 | 0 | 0.27 | 1 | 2 | cs | TRUE
25 | LV_3752-10_0_3_line_25 | NAYY 4x150 SE | 21 | 23 | 0.045482 | 0.208 | 0.08 | 261 | 0 | 0.27 | 1 | 2 | cs | TRUE
26 | LV_3752-10_0_3_line_26 | NAYY 4x150 SE | 22 | 24 | 0.014254 | 0.208 | 0.08 | 261 | 0 | 0.27 | 1 | 1 | cs | TRUE
27 | LV_3752-10_0_3_line_27 | NAYY 4x150 SE | 23 | 25 | 0.014316 | 0.208 | 0.08 | 261 | 0 | 0.27 | 1 | 2 | cs | TRUE
28 | LV_3752-10_0_3_line_28 | NAYY 4x150 SE | 24 | 26 | 0.043308 | 0.208 | 0.08 | 261 | 0 | 0.27 | 1 | 1 | cs | TRUE
29 | LV_3752-10_0_3_line_29 | NAYY 4x150 SE | 25 | 27 | 0.017439 | 0.208 | 0.08 | 261 | 0 | 0.27 | 1 | 2 | cs | TRUE
30 | LV_3752-10_0_3_line_30 | NAYY 4x150 SE | 26 | 28 | 0.0043438 | 0.208 | 0.08 | 261 | 0 | 0.27 | 1 | 1 | cs | TRUE
31 | LV_3752-10_0_3_line_31 | NAYY 4x150 SE | 27 | 29 | 0.0063275 | 0.208 | 0.08 | 261 | 0 | 0.27 | 1 | 2 | cs | TRUE
32 | LV_3752-10_0_3_line_32 | NAYY 4x150 SE | 28 | 46 | 0.015231 | 0.208 | 0.08 | 261 | 0 | 0.27 | 1 | 1 | cs | TRUE
33 | LV_3752-10_0_3_line_33 | NAYY 4x150 SE | 29 | 35 | 0.033377 | 0.208 | 0.08 | 261 | 0 | 0.27 | 1 | 1 | cs | TRUE
34 | LV_3752-10_0_3_line_34 | NAYY 4x150 SE | 29 | 36 | 0.0091948 | 0.208 | 0.08 | 261 | 0 | 0.27 | 1 | 2 | cs | TRUE
35 | LV_3752-10_0_3_line_35 | NAYY 4x150 SE | 29 | 37 | 0.014664 | 0.208 | 0.08 | 261 | 0 | 0.27 | 1 | 1 | cs | TRUE
36 | LV_3752-10_0_3_line_36 | NAYY 4x150 SE | 30 | 31 | 0.0040808 | 0.208 | 0.08 | 261 | 0 | 0.27 | 1 | 1 | cs | TRUE
37 | LV_3752-10_0_3_line_37 | NAYY 4x150 SE | 31 | 32 | 0.014905 | 0.208 | 0.08 | 261 | 0 | 0.27 | 1 | 1 | cs | TRUE
38 | LV_3752-10_0_3_line_38 | NAYY 4x150 SE | 32 | 34 | 0.01745 | 0.208 | 0.08 | 261 | 0 | 0.27 | 1 | 1 | cs | TRUE
39 | LV_3752-10_0_3_line_39 | NAYY 4x150 SE | 34 | 43 | 0.0077538 | 0.208 | 0.08 | 261 | 0 | 0.27 | 1 | 1 | cs | TRUE
40 | LV_3752-10_0_3_line_40 | NAYY 4x150 SE | 35 | 38 | 0.0098812 | 0.208 | 0.08 | 261 | 0 | 0.27 | 1 | 1 | cs | TRUE
41 | LV_3752-10_0_3_line_41 | NAYY 4x150 SE | 36 | 39 | 0.023314 | 0.208 | 0.08 | 261 | 0 | 0.27 | 1 | 2 | cs | TRUE
42 | LV_3752-10_0_3_line_42 | NAYY 4x150 SE | 39 | 40 | 0.014602 | 0.208 | 0.08 | 261 | 0 | 0.27 | 1 | 2 | cs | TRUE
43 | LV_3752-10_0_3_line_43 | NAYY 4x150 SE | 40 | 43 | 0.018758 | 0.208 | 0.08 | 261 | 0 | 0.27 | 1 | 2 | cs | TRUE
44 | LV_3752-10_0_3_line_44 | NAYY 4x150 SE | 41 | 42 | 0.0072019 | 0.208 | 0.08 | 261 | 0 | 0.27 | 1 | 1 | cs | TRUE
45 | LV_3752-10_0_3_line_45 | NAYY 4x150 SE | 42 | 44 | 0.0032843 | 0.208 | 0.08 | 261 | 0 | 0.27 | 1 | 1 | cs | TRUE
46 | LV_3752-10_0_3_line_46 | NAYY 4x150 SE | 44 | 45 | 0.015217 | 0.208 | 0.08 | 261 | 0 | 0.27 | 1 | 1 | cs | TRUE
47 | LV_3752-10_0_3_line_47 | NAYY 4x150 SE | 46 | 47 | 0.0021154 | 0.208 | 0.08 | 261 | 0 | 0.27 | 1 | 1 | cs | TRUE
48 | LV_3752-10_0_3_line_48 | NAYY 4x150 SE | 47 | 48 | 0.0024467 | 0.208 | 0.08 | 261 | 0 | 0.27 | 1 | 1 | cs | TRUE
49 | LV_3752-10_0_3_line_49 | NAYY 4x150 SE | 48 | 49 | 0.011135 | 0.208 | 0.08 | 261 | 0 | 0.27 | 1 | 1 | cs | TRUE
50 | LV_3752-10_0_3_line_50 | NAYY 4x150 SE | 49 | 50 | 0.089196 | 0.208 | 0.08 | 261 | 0 | 0.27 | 1 | 1 | cs | TRUE
51 | LV_3752-10_0_3_line_51 | NAYY 4x150 SE | 49 | 51 | 0.051435 | 0.208 | 0.08 | 261 | 0 | 0.27 | 1 | 1 | cs | TRUE
52 | LV_3752-10_0_3_line_52 | NAYY 4x150 SE | 50 | 52 | 0.081273 | 0.208 | 0.08 | 261 | 0 | 0.27 | 1 | 1 | cs | TRUE
53 | LV_3752-10_0_3_line_53 | NAYY 4x150 SE | 51 | 53 | 0.0078562 | 0.208 | 0.08 | 261 | 0 | 0.27 | 1 | 1 | cs | TRUE
54 | LV_3752-10_0_3_line_54 | NAYY 4x150 SE | 52 | 54 | 0.046374 | 0.208 | 0.08 | 261 | 0 | 0.27 | 1 | 1 | cs | TRUE
55 | LV_3752-10_0_3_line_55 | NAYY 4x150 SE | 54 | 55 | 0.034924 | 0.208 | 0.08 | 261 | 0 | 0.27 | 1 | 1 | cs | TRUE
56 | LV_3752-10_0_3_line_56 | NAYY 4x150 SE | 55 | 63 | 0.014595 | 0.208 | 0.08 | 261 | 0 | 0.27 | 1 | 1 | cs | TRUE
57 | LV_3752-10_0_3_line_57 | NAYY 4x150 SE | 56 | 57 | 0.025421 | 0.208 | 0.08 | 261 | 0 | 0.27 | 1 | 1 | cs | TRUE
58 | LV_3752-10_0_3_line_58 | NAYY 4x150 SE | 57 | 58 | 0.017645 | 0.208 | 0.08 | 261 | 0 | 0.27 | 1 | 1 | cs | TRUE
59 | LV_3752-10_0_3_line_59 | NAYY 4x150 SE | 57 | 59 | 0.02779 | 0.208 | 0.08 | 261 | 0 | 0.27 | 1 | 1 | cs | TRUE
60 | LV_3752-10_0_3_line_60 | NAYY 4x150 SE | 59 | 60 | 0.0060384 | 0.208 | 0.08 | 261 | 0 | 0.27 | 1 | 1 | cs | TRUE
61 | LV_3752-10_0_3_line_61 | NAYY 4x150 SE | 60 | 61 | 0.013831 | 0.208 | 0.08 | 261 | 0 | 0.27 | 1 | 1 | cs | TRUE
62 | LV_3752-10_0_3_line_62 | NAYY 4x150 SE | 61 | 62 | 0.0013873 | 0.208 | 0.08 | 261 | 0 | 0.27 | 1 | 1 | cs | TRUE
63 | LV_3752-10_0_3_line_63 | NAYY 4x150 SE | 63 | 64 | 0.010821 | 0.208 | 0.08 | 261 | 0 | 0.27 | 1 | 1 | cs | TRUE
64 | LV_3752-10_0_3_line_64 | NAYY 4x150 SE | 64 | 65 | 0.015792 | 0.208 | 0.08 | 261 | 0 | 0.27 | 1 | 1 | cs | TRUE
65 | LV_3752-10_0_3_line_65 | NAYY 4x150 SE | 65 | 66 | 0.0027454 | 0.208 | 0.08 | 261 | 0 | 0.27 | 1 | 1 | cs | TRUE

## trafo
| name | std_type | hv_bus | lv_bus | sn_mva | vn_hv_kv | vn_lv_kv | vk_percent | vkr_percent | pfe_kw | i0_percent | shift_degree | tap_side | tap_neutral | tap_min | tap_max | tap_step_percent | tap_step_degree | tap_pos | tap_phase_shifter | parallel | df | in_service
0 | LV_3752-10_0_3_trafo_36 | 0.25 MVA 20/0.4 kV | 67 | 43 | 0.25 | 20 | 0.4 | 6 | 1.44 | 0.8 | 0.32 | 150 | hv | 0 | -2 | 2 | 2.5 | 0 | 0 | FALSE | 1 | 1 | TRUE

## line_geodata
| x0 | y0 | x1 | y1 | x2 | y2 | x3 | y3 | x4 | y4 | x5 | y5 | x6 | y6 | x7 | y7
0 | 2824976.1268 | 1205213.1525 | 2824976.4394 | 1205215.4195
1 | 2824975.5199 | 1205206.9791 | 2824975.6827 | 1205209.9333 | 2824976.1268 | 1205213.1525
2 | 2824981.2106 | 1205230.8844 | 2824978.0813 | 1205227.3231 | 2824976.4394 | 1205215.4195
3 | 2824975.5199 | 1205206.9791 | 2824983.8785 | 1205206.3233
4 | 2824975.5199 | 1205206.9791 | 2824975.1509 | 1205200.1255
5 | 2824991.4172 | 1205242.4999 | 2824981.2106 | 1205230.8844
6 | 2824974.5927 | 1205189.756 | 2824975.1509 | 1205200.1255
7 | 2824991.4172 | 1205242.4999 | 2824998.3751 | 1205243.4075
8 | 2824991.4172 | 1205242.4999 | 2824985.7436 | 1205242.6928
9 | 2824974.5927 | 1205189.756 | 2824977.492 | 1205189.2201 | 2824983.9174 | 1205188.4073
10 | 2824974.5927 | 1205189.756 | 2824969.2693 | 1205190.7456 | 2824961.7076 | 1205188.8808 | 2824959.9042 | 1205187.9069
11 | 2824998.3751 | 1205243.4075 | 2825006.8644 | 1205244.5064 | 2825014.1867 | 1205247.7495
12 | 2824998.3751 | 1205243.4075 | 2825000.136 | 1205231.9583
13 | 2824985.7436 | 1205242.6928 | 2824977.3005 | 1205242.9799 | 2824973.9585 | 1205243.3005
14 | 2825000.5495 | 1205222.9814 | 2825000.1187 | 1205217.7745 | 2824999.5698 | 1205216.4632
15 | 2825000.5495 | 1205222.9814 | 2825000.8878 | 1205227.0706 | 2825000.136 | 1205231.9583
16 | 2824987.6551 | 1205187.9346 | 2824983.9174 | 1205188.4073
17 | 2824959.9042 | 1205187.9069 | 2824956.2445 | 1205185.9306
18 | 2825021.9375 | 1205251.1825 | 2825014.1867 | 1205247.7495
19 | 2824973.9585 | 1205243.3005 | 2824963.5636 | 1205244.2976
20 | 2825000.9543 | 1205186.2524 | 2824987.6551 | 1205187.9346
21 | 2824956.2445 | 1205185.9306 | 2824940.291 | 1205177.3155 | 2824936.5181 | 1205176.0468
22 | 2824807.9626 | 1205208.8713 | 2824815.3499 | 1205213.4553
23 | 2824795.279 | 1205175.7884 | 2824793.8014 | 1205192.1643 | 2824801.4959 | 1205204.8586 | 2824807.9626 | 1205208.8713
24 | 2824815.3499 | 1205213.4553 | 2824827.7985 | 1205221.1799 | 2824833.7646 | 1205224.9758
25 | 2824795.279 | 1205175.7884 | 2824808.888 | 1205177.8698 | 2824838.783 | 1205188.458
26 | 2824845.791 | 1205232.6276 | 2824833.7646 | 1205224.9758
27 | 2824838.783 | 1205188.458 | 2824852.0175 | 1205193.1454 | 2824852.2816 | 1205193.2247
28 | 2824845.791 | 1205232.6276 | 2824870.1377 | 1205248.1182 | 2824882.4951 | 1205255.6098
29 | 2824869.3487 | 1205196.4262 | 2824859.4737 | 1205195.3844 | 2824852.2816 | 1205193.2247
30 | 2824886.2095 | 1205257.8617 | 2824882.4951 | 1205255.6098
31 | 2824875.6202 | 1205195.6146 | 2824869.4804 | 1205196.4401 | 2824869.3487 | 1205196.4262
32 | 2824886.2095 | 1205257.8617 | 2824899.2341 | 1205265.7577
33 | 2824875.6202 | 1205195.6146 | 2824875.344 | 1205183.745 | 2824876.7648 | 1205175.7552 | 2824881.4271 | 1205163.2039
34 | 2824875.6202 | 1205195.6146 | 2824884.8112 | 1205195.352
35 | 2824875.6202 | 1205195.6146 | 2824888.2837 | 1205188.2217
36 | 2824959.6131 | 1205243.2747 | 2824963.5636 | 1205244.2976 | 2824963.5636 | 1205244.2976
37 | 2824948.4504 | 1205234.372 | 2824950.9241 | 1205238.125 | 2824955.2662 | 1205242.1491 | 2824959.6131 | 1205243.2747
38 | 2824938.8002 | 1205219.8337 | 2824939.9082 | 1205221.4116 | 2824948.4504 | 1205234.372
39 | 2824938.8002 | 1205219.8337 | 2824934.3443 | 1205213.4881
40 | 2824881.4271 | 1205163.2039 | 2824881.4271 | 1205163.2039 | 2824872.1182 | 1205159.89
41 | 2824884.8112 | 1205195.352 | 2824885.5251 | 1205195.3316 | 2824897.6189 | 1205194.3634 | 2824908.0482 | 1205195.2539
42 | 2824921.9341 | 1205199.552 | 2824921.9341 | 1205199.552 | 2824910.45 | 1205195.459 | 2824908.0482 | 1205195.2539
43 | 2824934.3443 | 1205213.4881 | 2824929.6291 | 1205206.773 | 2824921.9341 | 1205199.552
44 | 2824911.6687 | 1205176.0644 | 2824915.3921 | 1205174.2742 | 2824918.4571 | 1205174.0908
45 | 2824921.7355 | 1205173.8946 | 2824918.4571 | 1205174.0908
46 | 2824921.7355 | 1205173.8946 | 2824928.8509 | 1205173.4688 | 2824936.5181 | 1205176.0468
47 | 2824901.043 | 1205266.8543 | 2824899.2341 | 1205265.7577
48 | 2824903.1353 | 1205268.1228 | 2824901.043 | 1205266.8543
49 | 2824912.6574 | 1205273.8955 | 2824903.1353 | 1205268.1228
50 | 2824912.6574 | 1205273.8955 | 2824920.3042 | 1205279.1566 | 2824942.8191 | 1205298.5508 | 2824951.4158 | 1205301.4448 | 2824972.9892 | 1205296.5177 | 2824983.9259 | 1205295.5284 | 2824988.4427 | 1205295.1202 | 2824991.9135 | 1205295.3908
51 | 2824912.6574 | 1205273.8955 | 2824910.0902 | 1205280.7741 | 2824907.0462 | 1205285.7546 | 2824899.7741 | 1205288.9403 | 2824891.3205 | 1205288.3102 | 2824873.9391 | 1205280.6352 | 2824871.2014 | 1205279.8822
52 | 2825070.4705 | 1205308.9496 | 2825063.7926 | 1205303.4467 | 2825048.2996 | 1205299.0241 | 2825020.225 | 1205297.5981 | 2824991.9135 | 1205295.3908
53 | 2824863.6264 | 1205277.799 | 2824871.2014 | 1205279.8822
54 | 2825070.4705 | 1205308.9496 | 2825065.5158 | 1205287.4472 | 2825062.8341 | 1205277.1667 | 2825058.0084 | 1205264.3577
55 | 2825058.0084 | 1205264.3577 | 2825042.609 | 1205255.6334 | 2825043.152 | 1205246.4869 | 2825039.2139 | 1205239.4519
56 | 2825039.2139 | 1205239.4519 | 2825035.1169 | 1205232.1329 | 2825032.0762 | 1205226.7216
57 | 2825003.6713 | 1205166.5889 | 2824996.1127 | 1205161.2086 | 2824986.6669 | 1205156.9921 | 2824982.3175 | 1205153.1568
58 | 2824986.2266 | 1205163.6171 | 2825003.6713 | 1205166.5889
59 | 2825022.0669 | 1205186.9628 | 2825015.1305 | 1205177.0002 | 2825009.9564 | 1205170.5973 | 2825003.6713 | 1205166.5889
60 | 2825022.0669 | 1205186.9628 | 2825016.0663 | 1205186.2884
61 | 2825016.0663 | 1205186.2884 | 2825007.9139 | 1205185.3721 | 2825002.3307 | 1205186.0783
62 | 2825002.3307 | 1205186.0783 | 2825000.9543 | 1205186.2524
63 | 2825026.775 | 1205217.2876 | 2825032.0762 | 1205226.7216
64 | 2825026.775 | 1205217.2876 | 2825019.0387 | 1205203.5202
65 | 2825017.6938 | 1205201.1268 | 2825019.0387 | 1205203.5202

## bus_geodata
| x | y | coords
0 | 2824976.1268 | 1205213.1525
1 | 2824976.4394 | 1205215.4195
2 | 2824975.5199 | 1205206.9791
3 | 2824981.2106 | 1205230.8844
4 | 2824983.8785 | 1205206.3233
5 | 2824975.1509 | 1205200.1255
6 | 2824991.4172 | 1205242.4999
7 | 2824974.5927 | 1205189.756
8 | 2824998.3751 | 1205243.4075
9 | 2824985.7436 | 1205242.6928
10 | 2824999.5698 | 1205216.4632
11 | 2825000.5495 | 1205222.9814
12 | 2824983.9174 | 1205188.4073
13 | 2824959.9042 | 1205187.9069
14 | 2825014.1867 | 1205247.7495
15 | 2825000.136 | 1205231.9583
16 | 2824973.9585 | 1205243.3005
17 | 2824987.6551 | 1205187.9346
18 | 2824956.2445 | 1205185.9306
19 | 2824807.9626 | 1205208.8713
20 | 2824815.3499 | 1205213.4553
21 | 2824795.279 | 1205175.7884
22 | 2824833.7646 | 1205224.9758
23 | 2824838.783 | 1205188.458
24 | 2824845.791 | 1205232.6276
25 | 2824852.2816 | 1205193.2247
26 | 2824882.4951 | 1205255.6098
27 | 2824869.3487 | 1205196.4262
28 | 2824886.2095 | 1205257.8617
29 | 2824875.6202 | 1205195.6146
30 | 2824963.5636 | 1205244.2976
31 | 2824959.6131 | 1205243.2747
32 | 2824948.4504 | 1205234.372
33 | 2825021.9375 | 1205251.1825
34 | 2824938.8002 | 1205219.8337
35 | 2824881.4271 | 1205163.2039
36 | 2824884.8112 | 1205195.352
37 | 2824888.2837 | 1205188.2217
38 | 2824872.1182 | 1205159.89
39 | 2824908.0482 | 1205195.2539
40 | 2824921.9341 | 1205199.552
41 | 2824911.6687 | 1205176.0644
42 | 2824918.4571 | 1205174.0908
43 | 2824934.3443 | 1205213.4881
44 | 2824921.7355 | 1205173.8946
45 | 2824936.5181 | 1205176.0468
46 | 2824899.2341 | 1205265.7577
47 | 2824901.043 | 1205266.8543
48 | 2824903.1353 | 1205268.1228
49 | 2824912.6574 | 1205273.8955
50 | 2824991.9135 | 1205295.3908
51 | 2824871.2014 | 1205279.8822
52 | 2825070.4705 | 1205308.9496
53 | 2824863.6264 | 1205277.799
54 | 2825058.0084 | 1205264.3578
55 | 2825039.2139 | 1205239.4519
56 | 2824982.3175 | 1205153.1568
57 | 2825003.6713 | 1205166.5889
58 | 2824986.2266 | 1205163.6171
59 | 2825022.0669 | 1205186.9628
60 | 2825016.0663 | 1205186.2884
61 | 2825002.3307 | 1205186.0783
62 | 2825000.9543 | 1205186.2524
63 | 2825032.0762 | 1205226.7216
64 | 2825026.775 | 1205217.2876
65 | 2825019.0387 | 1205203.5202
66 | 2825017.6938 | 1205201.1268
67 | 2824875.6202 | 1205195.6146

## line_std_types
| c_nf_per_km | r_ohm_per_km | x_ohm_per_km | max_i_ka | type | q_mm2 | alpha | voltage_rating
NAYY 4x50 SE | 210 | 0.642 | 0.083 | 0.142 | cs | 50 | 0.00403 | LV
NAYY 4x120 SE | 264 | 0.225 | 0.08 | 0.242 | cs | 120 | 0.00403 | LV
NAYY 4x150 SE | 261 | 0.208 | 0.08 | 0.27 | cs | 150 | 0.00403 | LV
NA2XS2Y 1x95 RM/25 12/20 kV | 216 | 0.313 | 0.132 | 0.252 | cs | 95 | 0.00403 | MV
NA2XS2Y 1x185 RM/25 12/20 kV | 273 | 0.161 | 0.117 | 0.362 | cs | 185 | 0.00403 | MV
NA2XS2Y 1x240 RM/25 12/20 kV | 304 | 0.122 | 0.112 | 0.421 | cs | 240 | 0.00403 | MV
NA2XS2Y 1x95 RM/25 6/10 kV | 315 | 0.313 | 0.123 | 0.249 | cs | 95 | 0.00403 | MV
NA2XS2Y 1x185 RM/25 6/10 kV | 406 | 0.161 | 0.11 | 0.358 | cs | 185 | 0.00403 | MV
NA2XS2Y 1x240 RM/25 6/10 kV | 456 | 0.122 | 0.105 | 0.416 | cs | 240 | 0.00403 | MV
NA2XS2Y 1x150 RM/25 12/20 kV | 250 | 0.206 | 0.116 | 0.319 | cs | 150 | 0.00403 | MV
NA2XS2Y 1x120 RM/25 12/20 kV | 230 | 0.253 | 0.119 | 0.283 | cs | 120 | 0.00403 | MV
NA2XS2Y 1x70 RM/25 12/20 kV | 190 | 0.443 | 0.132 | 0.22 | cs | 70 | 0.00403 | MV
NA2XS2Y 1x150 RM/25 6/10 kV | 360 | 0.206 | 0.11 | 0.315 | cs | 150 | 0.00403 | MV
NA2XS2Y 1x120 RM/25 6/10 kV | 340 | 0.253 | 0.113 | 0.28 | cs | 120 | 0.00403 | MV
NA2XS2Y 1x70 RM/25 6/10 kV | 280 | 0.443 | 0.123 | 0.217 | cs | 70 | 0.00403 | MV
N2XS(FL)2Y 1x120 RM/35 64/110 kV | 112 | 0.153 | 0.166 | 0.366 | cs | 120 | 0.00393 | HV
N2XS(FL)2Y 1x185 RM/35 64/110 kV | 125 | 0.099 | 0.156 | 0.457 | cs | 185 | 0.00393 | HV
N2XS(FL)2Y 1x240 RM/35 64/110 kV | 135 | 0.075 | 0.149 | 0.526 | cs | 240 | 0.00393 | HV
N2XS(FL)2Y 1x300 RM/35 64/110 kV | 144 | 0.06 | 0.144 | 0.588 | cs | 300 | 0.00393 | HV
15-AL1/3-ST1A 0.4 | 11 | 1.8769 | 0.35 | 0.105 | ol | 16 | 0.00403 | LV
24-AL1/4-ST1A 0.4 | 11.25 | 1.2012 | 0.335 | 0.14 | ol | 24 | 0.00403 | LV
48-AL1/8-ST1A 0.4 | 12.2 | 0.5939 | 0.3 | 0.21 | ol | 48 | 0.00403 | LV
94-AL1/15-ST1A 0.4 | 13.2 | 0.306 | 0.29 | 0.35 | ol | 94 | 0.00403 | LV
34-AL1/6-ST1A 10.0 | 9.7 | 0.8342 | 0.36 | 0.17 | ol | 34 | 0.00403 | MV
48-AL1/8-ST1A 10.0 | 10.1 | 0.5939 | 0.35 | 0.21 | ol | 48 | 0.00403 | MV
70-AL1/11-ST1A 10.0 | 10.4 | 0.4132 | 0.339 | 0.29 | ol | 70 | 0.00403 | MV
94-AL1/15-ST1A 10.0 | 10.75 | 0.306 | 0.33 | 0.35 | ol | 94 | 0.00403 | MV
122-AL1/20-ST1A 10.0 | 11.1 | 0.2376 | 0.323 | 0.41 | ol | 122 | 0.00403 | MV
149-AL1/24-ST1A 10.0 | 11.25 | 0.194 | 0.315 | 0.47 | ol | 149 | 0.00403 | MV
34-AL1/6-ST1A 20.0 | 9.15 | 0.8342 | 0.382 | 0.17 | ol | 34 | 0.00403 | MV
48-AL1/8-ST1A 20.0 | 9.5 | 0.5939 | 0.372 | 0.21 | ol | 48 | 0.00403 | MV
70-AL1/11-ST1A 20.0 | 9.7 | 0.4132 | 0.36 | 0.29 | ol | 70 | 0.00403 | MV
94-AL1/15-ST1A 20.0 | 10 | 0.306 | 0.35 | 0.35 | ol | 94 | 0.00403 | MV
122-AL1/20-ST1A 20.0 | 10.3 | 0.2376 | 0.344 | 0.41 | ol | 122 | 0.00403 | MV
149-AL1/24-ST1A 20.0 | 10.5 | 0.194 | 0.337 | 0.47 | ol | 149 | 0.00403 | MV
184-AL1/30-ST1A 20.0 | 10.75 | 0.1571 | 0.33 | 0.535 | ol | 184 | 0.00403 | MV
243-AL1/39-ST1A 20.0 | 11 | 0.1188 | 0.32 | 0.645 | ol | 243 | 0.00403 | MV
48-AL1/8-ST1A 110.0 | 8 | 0.5939 | 0.46 | 0.21 | ol | 48 | 0.00403 | HV
70-AL1/11-ST1A 110.0 | 8.4 | 0.4132 | 0.45 | 0.29 | ol | 70 | 0.00403 | HV
94-AL1/15-ST1A 110.0 | 8.65 | 0.306 | 0.44 | 0.35 | ol | 94 | 0.00403 | HV
122-AL1/20-ST1A 110.0 | 8.5 | 0.2376 | 0.43 | 0.41 | ol | 122 | 0.00403 | HV
149-AL1/24-ST1A 110.0 | 8.75 | 0.194 | 0.41 | 0.47 | ol | 149 | 0.00403 | HV
184-AL1/30-ST1A 110.0 | 8.8 | 0.1571 | 0.4 | 0.535 | ol | 184 | 0.00403 | HV
243-AL1/39-ST1A 110.0 | 9 | 0.1188 | 0.39 | 0.645 | ol | 243 | 0.00403 | HV
305-AL1/39-ST1A 110.0 | 9.2 | 0.0949 | 0.38 | 0.74 | ol | 305 | 0.00403 | HV
490-AL1/64-ST1A 110.0 | 9.75 | 0.059 | 0.37 | 0.96 | ol | 490 | 0.00403 | HV
679-AL1/86-ST1A 110.0 | 9.95 | 0.042 | 0.36 | 1.15 | ol | 679 | 0.00403 | HV
490-AL1/64-ST1A 220.0 | 10 | 0.059 | 0.285 | 0.96 | ol | 490 | 0.00403 | HV
679-AL1/86-ST1A 220.0 | 11.7 | 0.042 | 0.275 | 1.15 | ol | 679 | 0.00403 | HV
490-AL1/64-ST1A 380.0 | 11 | 0.059 | 0.253 | 0.96 | ol | 490 | 0.00403 | HV
679-AL1/86-ST1A 380.0 | 14.6 | 0.042 | 0.25 | 1.15 | ol | 679 | 0.00403 | HV

## trafo_std_types
| i0_percent | pfe_kw | vkr_percent | sn_mva | vn_lv_kv | vn_hv_kv | vk_percent | shift_degree | vector_group | tap_side | tap_neutral | tap_min | tap_max | tap_step_degree | tap_step_percent | tap_phase_shifter
160 MVA 380/110 kV | 0.06 | 60 | 0.25 | 160 | 110 | 380 | 12.2 | 0 | Yy0 | hv | 0 | -9 | 9 | 0 | 1.5 | FALSE
100 MVA 220/110 kV | 0.06 | 55 | 0.26 | 100 | 110 | 220 | 12 | 0 | Yy0 | hv | 0 | -9 | 9 | 0 | 1.5 | FALSE
63 MVA 110/20 kV | 0.04 | 22 | 0.32 | 63 | 20 | 110 | 18 | 150 | YNd5 | hv | 0 | -9 | 9 | 0 | 1.5 | FALSE
40 MVA 110/20 kV | 0.05 | 18 | 0.34 | 40 | 20 | 110 | 16.2 | 150 | YNd5 | hv | 0 | -9 | 9 | 0 | 1.5 | FALSE
25 MVA 110/20 kV | 0.07 | 14 | 0.41 | 25 | 20 | 110 | 12 | 150 | YNd5 | hv | 0 | -9 | 9 | 0 | 1.5 | FALSE
63 MVA 110/10 kV | 0.04 | 22 | 0.32 | 63 | 10 | 110 | 18 | 150 | YNd5 | hv | 0 | -9 | 9 | 0 | 1.5 | FALSE
40 MVA 110/10 kV | 0.05 | 18 | 0.34 | 40 | 10 | 110 | 16.2 | 150 | YNd5 | hv | 0 | -9 | 9 | 0 | 1.5 | FALSE
25 MVA 110/10 kV | 0.07 | 14 | 0.41 | 25 | 10 | 110 | 12 | 150 | YNd5 | hv | 0 | -9 | 9 | 0 | 1.5 | FALSE
0.25 MVA 20/0.4 kV | 0.32 | 0.8 | 1.44 | 0.25 | 0.4 | 20 | 6 | 150 | Yzn5 | hv | 0 | -2 | 2 | 0 | 2.5 | FALSE
0.4 MVA 20/0.4 kV | 0.3375 | 1.35 | 1.425 | 0.4 | 0.4 | 20 | 6 | 150 | Dyn5 | hv | 0 | -2 | 2 | 0 | 2.5 | FALSE
0.63 MVA 20/0.4 kV | 0.2619 | 1.65 | 1.206 | 0.63 | 0.4 | 20 | 6 | 150 | Dyn5 | hv | 0 | -2 | 2 | 0 | 2.5 | FALSE
0.25 MVA 10/0.4 kV | 0.24 | 0.6 | 1.2 | 0.25 | 0.4 | 10 | 4 | 150 | Dyn5 | hv | 0 | -2 | 2 | 0 | 2.5 | FALSE
0.4 MVA 10/0.4 kV | 0.2375 | 0.95 | 1.325 | 0.4 | 0.4 | 10 | 4 | 150 | Dyn5 | hv | 0 | -2 | 2 | 0 | 2.5 | FALSE
0.63 MVA 10/0.4 kV | 0.1873 | 1.18 | 1.0794 | 0.63 | 0.4 | 10 | 4 | 150 | Dyn5 | hv | 0 | -2 | 2 | 0 | 2.5 | FALSE

## trafo3w_std_types
| sn_hv_mva | sn_mv_mva | sn_lv_mva | vn_hv_kv | vn_mv_kv | vn_lv_kv | vk_hv_percent | vk_mv_percent | vk_lv_percent | vkr_hv_percent | vkr_mv_percent | vkr_lv_percent | pfe_kw | i0_percent | shift_mv_degree | shift_lv_degree | vector_group | tap_side | tap_neutral | tap_min | tap_max | tap_step_percent
63/25/38 MVA 110/20/10 kV | 63 | 25 | 38 | 110 | 20 | 10 | 10.4 | 10.4 | 10.4 | 0.28 | 0.32 | 0.35 | 35 | 0.89 | 0 | 0 | YN0yn0yn0 | hv | 0 | -10 | 10 | 1.2
63/25/38 MVA 110/10/10 kV | 63 | 25 | 38 | 110 | 10 | 10 | 10.4 | 10.4 | 10.4 | 0.28 | 0.32 | 0.35 | 35 | 0.89 | 0 | 0 | YN0yn0yn0 | hv | 0 | -10 | 10 | 1.2

## fuse_std_types
| fuse_type | i_rated_a | t_avg | t_min | t_total | x_avg | x_min | x_total
HV 100A | HV 100A | 100 | 0 | [10.0, 3.64, 0.854, 0.281, 0.1, 0.0531, 0.022, 0.01] | [10.0, 4.267, 1.21, 0.403, 0.1, 0.058, 0.022, 0.01] | 0 | [300.0, 350.0, 450.0, 550.0, 700.0, 850.0, 1200.0, 1752.0] | [600.0, 700.0, 900.0, 1150.0, 1665.0, 2000.0, 3000.0, 4313.0]
HV 10A | HV 10A | 10 | 0 | [10.0, 1675.0, 0.344, 0.156, 0.1, 0.0417, 0.0171, 0.01] | [10.0, 1.3, 0.3, 0.155, 0.1, 0.0555, 0.023, 0.01] | 0 | [30.0, 32.0, 35.0, 37.0, 39.0, 50.0, 70.0, 88.0] | [60.0, 70.0, 80.0, 87.0, 94.0, 110.0, 150.0, 216.0]
HV 125A | HV 125A | 125 | 0 | [10.0, 1.82, 0.344, 0.1, 0.0467, 0.0269, 0.01] | [10.0, 2.478, 0.426, 0.1, 0.0427, 0.0211, 0.01] | 0 | [375.0, 500.0, 700.0, 925.0, 1200.0, 1500.0, 2341.0] | [750.0, 1000.0, 1500.0, 2200.0, 3000.0, 4000.0, 5765.0]
HV 160A | HV 160A | 160 | 0 | [10.0, 4.15, 1.03, 0.198, 0.1, 0.051, 0.0172, 0.01] | [10.0, 2.3, 0.734, 0.274, 0.1, 0.046, 0.0177, 0.01] | 0 | [480.0, 550.0, 700.0, 1000.0, 1260.0, 1600.0, 2500.0, 3227.0] | [960.0, 1300.0, 1700.0, 2200.0, 2996.0, 4000.0, 6000.0, 7946.0]
HV 16A | HV 16A | 16 | 0 | [10.0, 0.352, 0.164, 0.1, 0.0649, 0.0342, 0.01] | [10.0, 2.34, 0.722, 0.181, 0.1, 0.055, 0.0296, 0.01] | 0 | [48.0, 60.0, 65.0, 71.0, 80.0, 100.0, 162.0] | [96.0, 110.0, 125.0, 150.0, 168.0, 200.0, 250.0, 398.0]
HV 200A | HV 200A | 200 | 0 | [10.0, 4.267, 1.21, 0.403, 0.1, 0.058, 0.022, 0.01] | [10.0, 3.73, 1.654, 0.328, 0.1, 0.0531, 0.019, 0.01] | 0 | [600.0, 700.0, 900.0, 1150.0, 1665.0, 2000.0, 3000.0, 4313.0] | [1200.0, 1500.0, 1800.0, 2700.0, 3960.0, 5000.0, 7500.0, 10620.0]
HV 20A | HV 20A | 20 | 0 | [10.0, 1.3, 0.3, 0.155, 0.1, 0.0555, 0.023, 0.01] | [10.0, 1.3, 0.161, 0.1, 0.0611, 0.0399, 0.0141, 0.01] | 0 | [60.0, 70.0, 80.0, 87.0, 94.0, 110.0, 150.0, 216.0] | [120.0, 150.0, 200.0, 223.0, 260.0, 300.0, 450.0, 532.0]
HV 25A | HV 25A | 25 | 0 | [10.0, 2.512, 0.833, 0.299, 0.1, 0.0372, 0.0223, 0.01] | [10.0, 3.125, 0.597, 0.198, 0.1, 0.0378, 0.022, 0.01] | 0 | [75.0, 82.0, 90.0, 100.0, 124.0, 170.0, 200.0, 289.0] | [150.0, 170.0, 210.0, 250.0, 294.0, 400.0, 500.0, 711.0]
HV 31.5A | HV 31.5A | 31.5 | 0 | [10.0, 2.34, 0.722, 0.181, 0.1, 0.055, 0.0296, 0.01] | [10.0, 2.84, 0.368, 0.164, 0.1, 0.0621, 0.0378, 0.0195, 0.01] | 0 | [95.0, 110.0, 125.0, 150.0, 165.0, 200.0, 250.0, 390.0] | [189.0, 220.0, 300.0, 350.0, 393.0, 450.0, 530.0, 700.0, 960.0]
HV 40A | HV 40A | 40 | 0 | [10.0, 1.3, 0.161, 0.1, 0.0611, 0.0399, 0.0141, 0.01] | [10.0, 2.05, 0.369, 0.198, 0.1, 0.051, 0.0298, 0.01] | 0 | [120.0, 150.0, 200.0, 223.0, 260.0, 300.0, 450.0, 532.0] | [240.0, 300.0, 400.0, 450.0, 530.0, 650.0, 800.0, 1311.0]
HV 50A | HV 50A | 50 | 0 | [10.0, 3.215, 0.597, 0.198, 0.1, 0.0378, 0.022, 0.01] | [10.0, 3.64, 0.854, 0.281, 0.1, 0.0531, 0.022, 0.01] | 0 | [150.0, 170.0, 210.0, 250.0, 294.0, 400.0, 500.0, 711.0] | [300.0, 350.0, 450.0, 550.0, 700.0, 850.0, 1200.0, 1752.0]
HV 6.3A | HV 6.3A | 6.3 | 0 | [10.0, 1.39, 0.344, 0.168, 0.1, 0.056, 0.0263, 0.01] | [10.0, 1.711, 0.516, 0.198, 0.1, 0.0634, 0.0303, 0.01] | 0 | [19.0, 19.5, 20.4, 20.8, 22.0, 25.0, 32.0, 48.0] | [38.0, 40.0, 43.0, 48.0, 53.0, 60.0, 75.0, 118.0]
HV 63A | HV 63A | 63 | 0 | [10.0, 2.84, 0.368, 0.164, 0.1, 0.0621, 0.0378, 0.0195, 0.01] | [10.0, 1.82, 0.344, 0.1, 0.0467, 0.0269, 0.01] | 0 | [189.0, 220.0, 300.0, 350.0, 393.0, 450.0, 530.0, 700.0, 961.0] | [378.0, 500.0, 700.0, 934.0, 1200.0, 1500.0, 2366.0]
HV 80A | HV 80A | 80 | 0 | [10.0, 2.05, 0.369, 0.198, 0.1, 0.051, 0.0298, 0.01] | [10.0, 4.15, 1.03, 0.198, 0.1, 0.051, 0.0172, 0.01] | 0 | [240.0, 300.0, 400.0, 450.0, 530.0, 650.0, 800.0, 1311.0] | [480.0, 550.0, 700.0, 1000.0, 1260.0, 1600.0, 2500.0, 3227.0]
Siemens NH-1-100 | Siemens NH-1-100 | 100 | [5400.0, 2000.0, 400.0, 20.0, 1.0, 0.2, 0.012, 0.004] | 0 | 0 | [150.0, 190.0, 250.0, 430.0, 900.0, 1250.0, 2700.0, 3600.0] | 0 | 0
Siemens NH-1-125 | Siemens NH-1-125 | 125 | [4800.0, 120.0, 7.0, 0.1, 0.004] | 0 | 0 | [180.0, 400.0, 740.0, 2000.0, 4250.0] | 0 | 0
Siemens NH-1-16 | Siemens NH-1-16 | 16 | [4000.0, 400.0, 2.0, 0.1, 0.04, 0.01] | 0 | 0 | [26.0, 35.0, 75.0, 150.0, 200.0, 300.0] | 0 | 0
Siemens NH-1-160 | Siemens NH-1-160 | 160 | [4800.0, 120.0, 7.0, 0.1, 0.004] | 0 | 0 | [210.0, 500.0, 900.0, 2300.0, 5000.0] | 0 | 0
Siemens NH-1-25 | Siemens NH-1-25 | 25 | [4000.0, 1000.0, 10.0, 0.2, 0.02, 0.01] | 0 | 0 | [40.0, 50.0, 100.0, 210.0, 400.0, 500.0] | 0 | 0
Siemens NH-1-50 | Siemens NH-1-50 | 50 | [4000.0, 40.0, 4.0, 1.0, 0.02, 0.01] | 0 | 0 | [86.0, 200.0, 300.0, 400.0, 1000.0, 1280.0] | 0 | 0
Siemens NH-1-63 | Siemens NH-1-63 | 63 | [4000.0, 100.0, 10.0, 2.0, 0.04, 0.01] | 0 | 0 | [100.0, 200.0, 300.0, 400.0, 1000.0, 1500.0] | 0 | 0
Siemens NH-1-80 | Siemens NH-1-80 | 80 | [4800.0, 120.0, 7.0, 0.1, 0.01] | 0 | 0 | [150.58, 250.0, 450.0, 1150.0, 2470.0] | 0 | 0
Siemens NH-2-1000 | Siemens NH-2-1000 | 1000 | [4800.0, 120.0, 7.0, 0.1, 0.004] | 0 | 0 | [1900.0, 3500.0, 8400.0, 24000.0, 52000.0] | 0 | 0
Siemens NH-2-200 | Siemens NH-2-200 | 200 | [4800.0, 120.0, 7.0, 0.1, 0.004] | 0 | 0 | [280.0, 650.0, 1200.0, 3000.0, 7000.0] | 0 | 0
Siemens NH-2-224 | Siemens NH-2-224 | 224 | [4800.0, 120.0, 7.0, 0.2, 0.04, 0.004] | 0 | 0 | [400.0, 750.0, 1453.0, 3025.0, 4315.0, 7600.0] | 0 | 0
Siemens NH-2-250 | Siemens NH-2-250 | 250 | [4800.0, 120.0, 7.0, 0.1, 0.004] | 0 | 0 | [450.0, 800.0, 1650.0, 4000.0, 8500.0] | 0 | 0
Siemens NH-2-315 | Siemens NH-2-315 | 315 | [4800.0, 120.0, 7.0, 0.1, 0.004] | 0 | 0 | [550.0, 920.0, 1900.0, 5000.0, 11000.0] | 0 | 0
Siemens NH-2-355 | Siemens NH-2-355 | 355 | [4800.0, 120.0, 6.0, 0.1, 0.004] | 0 | 0 | [650.0, 1116.27, 2350.0, 5840.0, 12790.0] | 0 | 0
Siemens NH-2-400 | Siemens NH-2-400 | 400 | [4800.0, 120.0, 7.0, 0.1, 0.004] | 0 | 0 | [720.0, 1350.0, 2800.0, 6500.0, 15000.0] | 0 | 0
Siemens NH-2-425 | Siemens NH-2-425 | 425 | [4800.0, 120.0, 7.0, 0.1, 0.004] | 0 | 0 | [850.0, 1500.0, 3050.0, 7500.0, 16500.0] | 0 | 0
Siemens NH-2-630 | Siemens NH-2-630 | 630 | [4800.0, 120.0, 7.0, 0.1, 0.004] | 0 | 0 | [1200.0, 2000.0, 4800.0, 12000.0, 26000.0] | 0 | 0

## dtypes
| element | column | dtype
0 | bus | name | object
1 | bus | vn_kv | float64
2 | bus | type | object
3 | bus | zone | object
4 | bus | in_service | bool
5 | load | name | object
6 | load | bus | uint32
7 | load | p_mw | float64
8 | load | q_mvar | float64
9 | load | const_z_percent | float64
10 | load | const_i_percent | float64
11 | load | sn_mva | float64
12 | load | scaling | float64
13 | load | in_service | bool
14 | load | type | object
15 | ext_grid | name | object
16 | ext_grid | bus | uint32
17 | ext_grid | vm_pu | float64
18 | ext_grid | va_degree | float64
19 | ext_grid | slack_weight | float64
20 | ext_grid | in_service | bool
21 | line | name | object
22 | line | std_type | object
23 | line | from_bus | uint32
24 | line | to_bus | uint32
25 | line | length_km | float64
26 | line | r_ohm_per_km | float64
27 | line | x_ohm_per_km | float64
28 | line | c_nf_per_km | float64
29 | line | g_us_per_km | float64
30 | line | max_i_ka | float64
31 | line | df | float64
32 | line | parallel | uint32
33 | line | type | object
34 | line | in_service | bool
35 | trafo | name | object
36 | trafo | std_type | object
37 | trafo | hv_bus | uint32
38 | trafo | lv_bus | uint32
39 | trafo | sn_mva | float64
40 | trafo | vn_hv_kv | float64
41 | trafo | vn_lv_kv | float64
42 | trafo | vk_percent | float64
43 | trafo | vkr_percent | float64
44 | trafo | pfe_kw | float64
45 | trafo | i0_percent | float64
46 | trafo | shift_degree | float64
47 | trafo | tap_side | object
48 | trafo | tap_neutral | int32
49 | trafo | tap_min | int32
50 | trafo | tap_max | int32
51 | trafo | tap_step_percent | float64
52 | trafo | tap_step_degree | float64
53 | trafo | tap_pos | int32
54 | trafo | tap_phase_shifter | bool
55 | trafo | parallel | uint32
56 | trafo | df | float64
57 | trafo | in_service | bool
58 | line_geodata | coords | object
59 | bus_geodata | x | float64
60 | bus_geodata | y | float64
61 | bus_geodata | coords | object

## parameters
| version | format_version | converged | OPF_converged | name | f_hz | sn_mva
0 | 2.14.6 | 2.14.0 | FALSE | FALSE |  | 50 | 1