## bus
| name | vn_kv | type | zone | in_service
0 | bus_LV_3752-14_0_2_node_0 | 0.4 | n |  | TRUE
1 | bus_LV_3752-14_0_2_node_1 | 0.4 | n |  | TRUE
2 | bus_LV_3752-14_0_2_node_2 | 0.4 | n |  | TRUE
3 | bus_LV_3752-14_0_2_node_3 | 0.4 | n |  | TRUE
4 | bus_LV_3752-14_0_2_node_4 | 0.4 | n |  | TRUE
5 | bus_LV_3752-14_0_2_node_5 | 0.4 | n |  | TRUE
6 | bus_LV_3752-14_0_2_node_22 | 0.4 | n |  | TRUE
7 | bus_LV_3752-14_0_2_node_34 | 0.4 | n |  | TRUE
8 | bus_LV_3752-14_0_2_node_44 | 0.4 | n |  | TRUE
9 | bus_LV_3752-14_0_2_node_20 | 0.4 | n |  | TRUE
10 | bus_LV_3752-14_0_2_node_35 | 0.4 | n |  | TRUE
11 | bus_LV_3752-14_0_2_node_43 | 0.4 | n |  | TRUE
12 | bus_LV_3752-14_0_2_node_6 | 0.4 | n |  | TRUE
13 | bus_LV_3752-14_0_2_node_7 | 0.4 | n |  | TRUE
14 | bus_LV_3752-14_0_2_node_8 | 0.4 | n |  | TRUE
15 | bus_LV_3752-14_0_2_node_10 | 0.4 | n |  | TRUE
16 | bus_LV_3752-14_0_2_node_41 | 0.4 | n |  | TRUE
17 | bus_LV_3752-14_0_2_node_31 | 0.4 | n |  | TRUE
18 | bus_LV_3752-14_0_2_node_11 | 0.4 | n |  | TRUE
19 | bus_LV_3752-14_0_2_node_12 | 0.4 | n |  | TRUE
20 | bus_LV_3752-14_0_2_node_14 | 0.4 | n |  | TRUE
21 | bus_LV_3752-14_0_2_node_15 | 0.4 | n |  | TRUE
22 | bus_LV_3752-14_0_2_node_13 | 0.4 | n |  | TRUE
23 | bus_LV_3752-14_0_2_node_16 | 0.4 | n |  | TRUE
24 | bus_LV_3752-14_0_2_node_17 | 0.4 | n |  | TRUE
25 | bus_LV_3752-14_0_2_node_64 | 0.4 | n |  | TRUE
26 | bus_LV_3752-14_0_2_node_26 | 0.4 | n |  | TRUE
27 | bus_LV_3752-14_0_2_node_23 | 0.4 | n |  | TRUE
28 | bus_LV_3752-14_0_2_node_60 | 0.4 | n |  | TRUE
29 | bus_LV_3752-14_0_2_node_47 | 0.4 | n |  | TRUE
30 | bus_LV_3752-14_0_2_node_45 | 0.4 | n |  | TRUE
31 | bus_LV_3752-14_0_2_node_24 | 0.4 | n |  | TRUE
32 | bus_LV_3752-14_0_2_node_28 | 0.4 | n |  | TRUE
33 | bus_LV_3752-14_0_2_node_18 | 0.4 | n |  | TRUE
34 | bus_LV_3752-14_0_2_node_19 | 0.4 | n |  | TRUE
35 | bus_LV_3752-14_0_2_node_21 | 0.4 | n |  | TRUE
36 | bus_LV_3752-14_0_2_node_61 | 0.4 | n |  | TRUE
37 | bus_LV_3752-14_0_2_node_62 | 0.4 | n |  | TRUE
38 | bus_LV_3752-14_0_2_node_58 | 0.4 | n |  | TRUE
39 | bus_LV_3752-14_0_2_node_32 | 0.4 | n |  | TRUE
40 | bus_LV_3752-14_0_2_node_29 | 0.4 | n |  | TRUE
41 | bus_LV_3752-14_0_2_node_27 | 0.4 | n |  | TRUE
42 | bus_LV_3752-14_0_2_node_30 | 0.4 | n |  | TRUE
43 | bus_LV_3752-14_0_2_node_40 | 0.4 | n |  | TRUE
44 | bus_LV_3752-14_0_2_node_33 | 0.4 | n |  | TRUE
45 | bus_LV_3752-14_0_2_node_59 | 0.4 | n |  | TRUE
46 | bus_LV_3752-14_0_2_node_38 | 0.4 | n |  | TRUE
47 | bus_LV_3752-14_0_2_node_56 | 0.4 | n |  | TRUE
48 | bus_LV_3752-14_0_2_node_36 | 0.4 | n |  | TRUE
49 | bus_LV_3752-14_0_2_node_42 | 0.4 | n |  | TRUE
50 | bus_LV_3752-14_0_2_node_37 | 0.4 | n |  | TRUE
51 | bus_LV_3752-14_0_2_node_48 | 0.4 | n |  | TRUE
52 | bus_LV_3752-14_0_2_node_49 | 0.4 | n |  | TRUE
53 | bus_LV_3752-14_0_2_node_50 | 0.4 | n |  | TRUE
54 | bus_LV_3752-14_0_2_node_57 | 0.4 | n |  | TRUE
55 | bus_LV_3752-14_0_2_node_54 | 0.4 | n |  | TRUE
56 | bus_LV_3752-14_0_2_node_65 | 0.4 | n |  | TRUE
57 | bus_LV_3752-14_0_2_node_55 | 0.4 | n |  | TRUE
58 | bus_LV_3752-14_0_2_node_51 | 0.4 | n |  | TRUE
59 | bus_LV_3752-14_0_2_node_52 | 0.4 | n |  | TRUE
60 | bus_LV_3752-14_0_2_node_53 | 0.4 | n |  | TRUE
61 | bus_LV_3752-14_0_2_node_63 | 0.4 | n |  | TRUE
62 | bus_MV_169_0_node_13 | 20 | n |  | TRUE

## load
| name | bus | p_mw | q_mvar | const_z_percent | const_i_percent | sn_mva | scaling | in_service | type
0 | LV_3752-14_0_2_load_0 | 0 | 0.0043685 | 0.0010948 | 0 | 0 |  | 1 | TRUE | wye
1 | LV_3752-14_0_2_load_1 | 1 | 0.0032357 | 0.00081094 | 0 | 0 |  | 1 | TRUE | wye
2 | LV_3752-14_0_2_load_3 | 3 | 0.0023021 | 0.00057695 | 0 | 0 |  | 1 | TRUE | wye
3 | LV_3752-14_0_2_load_4 | 4 | 0.0065052 | 0.0016304 | 0 | 0 |  | 1 | TRUE | wye
4 | LV_3752-14_0_2_load_5 | 5 | 0.0029181 | 0.00073134 | 0 | 0 |  | 1 | TRUE | wye
5 | LV_3752-14_0_2_load_34 | 7 | 0.0019906 | 0.0004989 | 0 | 0 |  | 1 | TRUE | wye
6 | LV_3752-14_0_2_load_44 | 8 | 0.0067278 | 0.0016862 | 0 | 0 |  | 1 | TRUE | wye
7 | LV_3752-14_0_2_load_20 | 9 | 0.0017316 | 0.00043399 | 0 | 0 |  | 1 | TRUE | wye
8 | LV_3752-14_0_2_load_35 | 10 | 0.002025 | 0.0005075 | 0 | 0 |  | 1 | TRUE | wye
9 | LV_3752-14_0_2_load_43 | 11 | 0.0031735 | 0.00079534 | 0 | 0 |  | 1 | TRUE | wye
10 | LV_3752-14_0_2_load_6 | 12 | 0.0014558 | 0.00036487 | 0 | 0 |  | 1 | TRUE | wye
11 | LV_3752-14_0_2_load_7 | 13 | 0.0040574 | 0.0010169 | 0 | 0 |  | 1 | TRUE | wye
12 | LV_3752-14_0_2_load_8 | 14 | 0.0019196 | 0.0004811 | 0 | 0 |  | 1 | TRUE | wye
13 | LV_3752-14_0_2_load_10 | 15 | 0.0031228 | 0.00078265 | 0 | 0 |  | 1 | TRUE | wye
14 | LV_3752-14_0_2_load_41 | 16 | 0.0038221 | 0.0009579 | 0 | 0 |  | 1 | TRUE | wye
15 | LV_3752-14_0_2_load_11 | 18 | 0.002207 | 0.00055313 | 0 | 0 |  | 1 | TRUE | wye
16 | LV_3752-14_0_2_load_14 | 20 | 0.0044365 | 0.0011119 | 0 | 0 |  | 1 | TRUE | wye
17 | LV_3752-14_0_2_load_15 | 21 | 0.0067075 | 0.0016811 | 0 | 0 |  | 1 | TRUE | wye
18 | LV_3752-14_0_2_load_17 | 24 | 0.0080663 | 0.0020216 | 0 | 0 |  | 1 | TRUE | wye
19 | LV_3752-14_0_2_load_64 | 25 | 0.0036147 | 0.00090594 | 0 | 0 |  | 1 | TRUE | wye
20 | LV_3752-14_0_2_load_23 | 27 | 0.0026498 | 0.00066409 | 0 | 0 |  | 1 | TRUE | wye
21 | LV_3752-14_0_2_load_60 | 28 | 0.0018188 | 0.00045584 | 0 | 0 |  | 1 | TRUE | wye
22 | LV_3752-14_0_2_load_47 | 29 | 0.0090751 | 0.0022744 | 0 | 0 |  | 1 | TRUE | wye
23 | LV_3752-14_0_2_load_45 | 30 | 0.0051568 | 0.0012924 | 0 | 0 |  | 1 | TRUE | wye
24 | LV_3752-14_0_2_load_24 | 31 | 0.0018981 | 0.00047571 | 0 | 0 |  | 1 | TRUE | wye
25 | LV_3752-14_0_2_load_18 | 33 | 0.0042571 | 0.0010669 | 0 | 0 |  | 1 | TRUE | wye
26 | LV_3752-14_0_2_load_19 | 34 | 0.0026078 | 0.00065359 | 0 | 0 |  | 1 | TRUE | wye
27 | LV_3752-14_0_2_load_21 | 35 | 0.003218 | 0.00080651 | 0 | 0 |  | 1 | TRUE | wye
28 | LV_3752-14_0_2_load_62 | 37 | 0.0018964 | 0.00047528 | 0 | 0 |  | 1 | TRUE | wye
29 | LV_3752-14_0_2_load_58 | 38 | 0.0038749 | 0.00097114 | 0 | 0 |  | 1 | TRUE | wye
30 | LV_3752-14_0_2_load_32 | 39 | 0.0040747 | 0.0010212 | 0 | 0 |  | 1 | TRUE | wye
31 | LV_3752-14_0_2_load_27 | 41 | 0.005239 | 0.001313 | 0 | 0 |  | 1 | TRUE | wye
32 | LV_3752-14_0_2_load_40 | 43 | 0.0079397 | 0.0019899 | 0 | 0 |  | 1 | TRUE | wye
33 | LV_3752-14_0_2_load_33 | 44 | 0.0057894 | 0.001451 | 0 | 0 |  | 1 | TRUE | wye
34 | LV_3752-14_0_2_load_59 | 45 | 0.0062343 | 0.0015625 | 0 | 0 |  | 1 | TRUE | wye
35 | LV_3752-14_0_2_load_38 | 46 | 0.0039769 | 0.0009967 | 0 | 0 |  | 1 | TRUE | wye
36 | LV_3752-14_0_2_load_36 | 48 | 0.0042588 | 0.0010674 | 0 | 0 |  | 1 | TRUE | wye
37 | LV_3752-14_0_2_load_42 | 49 | 0.0024341 | 0.00061005 | 0 | 0 |  | 1 | TRUE | wye
38 | LV_3752-14_0_2_load_37 | 50 | 0.0068145 | 0.0017079 | 0 | 0 |  | 1 | TRUE | wye
39 | LV_3752-14_0_2_load_48 | 51 | 0.0044728 | 0.001121 | 0 | 0 |  | 1 | TRUE | wye
40 | LV_3752-14_0_2_load_49 | 52 | 0.0044713 | 0.0011206 | 0 | 0 |  | 1 | TRUE | wye
41 | LV_3752-14_0_2_load_57 | 54 | 0.0034273 | 0.00085896 | 0 | 0 |  | 1 | TRUE | wye
42 | LV_3752-14_0_2_load_54 | 55 | 0.0034539 | 0.00086562 | 0 | 0 |  | 1 | TRUE | wye
43 | LV_3752-14_0_2_load_65 | 56 | 0.003653 | 0.00091554 | 0 | 0 |  | 1 | TRUE | wye
44 | LV_3752-14_0_2_load_55 | 57 | 0.0021308 | 0.00053402 | 0 | 0 |  | 1 | TRUE | wye
45 | LV_3752-14_0_2_load_51 | 58 | 0.0028667 | 0.00071846 | 0 | 0 |  | 1 | TRUE | wye
46 | LV_3752-14_0_2_load_52 | 59 | 0.0024396 | 0.00061142 | 0 | 0 |  | 1 | TRUE | wye
47 | LV_3752-14_0_2_load_53 | 60 | 0.0028565 | 0.00071591 | 0 | 0 |  | 1 | TRUE | wye
48 | LV_3752-14_0_2_load_63 | 61 | 0.0033004 | 0.00082715 | 0 | 0 |  | 1 | TRUE | wye

## ext_grid
| name | bus | vm_pu | va_degree | slack_weight | in_service
0 |  | 44 | 1 | 0 | 1 | TRUE

## line
| name | std_type | from_bus | to_bus | length_km | r_ohm_per_km | x_ohm_per_km | c_nf_per_km | g_us_per_km | max_i_ka | df | parallel | type | in_service
0 | LV_3752-14_0_2_line_0 | NAYY 4x150 SE | 0 | 1 | 0.01668 | 0.208 | 0.08 | 261 | 0 | 0.27 | 1 | 1 | cs | TRUE
1 | LV_3752-14_0_2_line_1 | NAYY 4x150 SE | 0 | 2 | 0.013086 | 0.208 | 0.08 | 261 | 0 | 0.27 | 1 | 1 | cs | TRUE
2 | LV_3752-14_0_2_line_2 | NAYY 4x150 SE | 1 | 3 | 0.0069803 | 0.208 | 0.08 | 261 | 0 | 0.27 | 1 | 2 | cs | TRUE
3 | LV_3752-14_0_2_line_3 | NAYY 4x150 SE | 2 | 4 | 0.0054293 | 0.208 | 0.08 | 261 | 0 | 0.27 | 1 | 1 | cs | TRUE
4 | LV_3752-14_0_2_line_4 | NAYY 4x150 SE | 2 | 5 | 0.013548 | 0.208 | 0.08 | 261 | 0 | 0.27 | 1 | 1 | cs | TRUE
5 | LV_3752-14_0_2_line_5 | NAYY 4x150 SE | 3 | 6 | 0.0016 | 0.208 | 0.08 | 261 | 0 | 0.27 | 1 | 2 | cs | TRUE
6 | LV_3752-14_0_2_line_6 | NAYY 4x150 SE | 4 | 7 | 0.0033017 | 0.208 | 0.08 | 261 | 0 | 0.27 | 1 | 1 | cs | TRUE
7 | LV_3752-14_0_2_line_7 | NAYY 4x150 SE | 5 | 8 | 0.0037109 | 0.208 | 0.08 | 261 | 0 | 0.27 | 1 | 1 | cs | TRUE
8 | LV_3752-14_0_2_line_8 | NAYY 4x150 SE | 6 | 9 | 0.0029254 | 0.208 | 0.08 | 261 | 0 | 0.27 | 1 | 2 | cs | TRUE
9 | LV_3752-14_0_2_line_9 | NAYY 4x150 SE | 7 | 10 | 0.011474 | 0.208 | 0.08 | 261 | 0 | 0.27 | 1 | 1 | cs | TRUE
10 | LV_3752-14_0_2_line_10 | NAYY 4x150 SE | 8 | 11 | 0.019982 | 0.208 | 0.08 | 261 | 0 | 0.27 | 1 | 1 | cs | TRUE
11 | LV_3752-14_0_2_line_11 | NAYY 4x150 SE | 9 | 33 | 0.0054548 | 0.208 | 0.08 | 261 | 0 | 0.27 | 1 | 2 | cs | TRUE
12 | LV_3752-14_0_2_line_12 | NAYY 4x150 SE | 10 | 48 | 0.0084626 | 0.208 | 0.08 | 261 | 0 | 0.27 | 1 | 1 | cs | TRUE
13 | LV_3752-14_0_2_line_13 | NAYY 4x150 SE | 11 | 42 | 0.0095607 | 0.208 | 0.08 | 261 | 0 | 0.27 | 1 | 1 | cs | TRUE
14 | LV_3752-14_0_2_line_14 | NAYY 4x150 SE | 12 | 13 | 0.00075165 | 0.208 | 0.08 | 261 | 0 | 0.27 | 1 | 1 | cs | TRUE
15 | LV_3752-14_0_2_line_15 | NAYY 4x150 SE | 12 | 14 | 0.01432 | 0.208 | 0.08 | 261 | 0 | 0.27 | 1 | 1 | cs | TRUE
16 | LV_3752-14_0_2_line_16 | NAYY 4x150 SE | 14 | 15 | 0.016496 | 0.208 | 0.08 | 261 | 0 | 0.27 | 1 | 1 | cs | TRUE
17 | LV_3752-14_0_2_line_17 | NAYY 4x150 SE | 15 | 16 | 0.00011783 | 0.208 | 0.08 | 261 | 0 | 0.27 | 1 | 1 | cs | TRUE
18 | LV_3752-14_0_2_line_18 | NAYY 4x150 SE | 16 | 17 | 0.0099712 | 0.208 | 0.08 | 261 | 0 | 0.27 | 1 | 1 | cs | TRUE
19 | LV_3752-14_0_2_line_19 | NAYY 4x150 SE | 17 | 32 | 0.004963 | 0.208 | 0.08 | 261 | 0 | 0.27 | 1 | 1 | cs | TRUE
20 | LV_3752-14_0_2_line_20 | NAYY 4x150 SE | 17 | 24 | 0.065627 | 0.208 | 0.08 | 261 | 0 | 0.27 | 1 | 1 | cs | TRUE
21 | LV_3752-14_0_2_line_21 | NAYY 4x150 SE | 18 | 19 | 0.017721 | 0.208 | 0.08 | 261 | 0 | 0.27 | 1 | 1 | cs | TRUE
22 | LV_3752-14_0_2_line_22 | NAYY 4x150 SE | 19 | 20 | 0.016912 | 0.208 | 0.08 | 261 | 0 | 0.27 | 1 | 1 | cs | TRUE
23 | LV_3752-14_0_2_line_23 | NAYY 4x150 SE | 19 | 21 | 0.017694 | 0.208 | 0.08 | 261 | 0 | 0.27 | 1 | 1 | cs | TRUE
24 | LV_3752-14_0_2_line_24 | NAYY 4x150 SE | 20 | 25 | 0.0085469 | 0.208 | 0.08 | 261 | 0 | 0.27 | 1 | 1 | cs | TRUE
25 | LV_3752-14_0_2_line_25 | NAYY 4x150 SE | 22 | 23 | 0.040091 | 0.208 | 0.08 | 261 | 0 | 0.27 | 1 | 1 | cs | TRUE
26 | LV_3752-14_0_2_line_26 | NAYY 4x150 SE | 22 | 24 | 0.052797 | 0.208 | 0.08 | 261 | 0 | 0.27 | 1 | 1 | cs | TRUE
27 | LV_3752-14_0_2_line_27 | NAYY 4x150 SE | 23 | 26 | 0.10362 | 0.208 | 0.08 | 261 | 0 | 0.27 | 1 | 1 | cs | TRUE
28 | LV_3752-14_0_2_line_28 | NAYY 4x150 SE | 23 | 27 | 0.00025573 | 0.208 | 0.08 | 261 | 0 | 0.27 | 1 | 1 | cs | TRUE
29 | LV_3752-14_0_2_line_29 | NAYY 4x150 SE | 25 | 28 | 0.0037385 | 0.208 | 0.08 | 261 | 0 | 0.27 | 1 | 1 | cs | TRUE
30 | LV_3752-14_0_2_line_30 | NAYY 4x150 SE | 26 | 29 | 0.053219 | 0.208 | 0.08 | 261 | 0 | 0.27 | 1 | 1 | cs | TRUE
31 | LV_3752-14_0_2_line_31 | NAYY 4x150 SE | 26 | 30 | 0.20151 | 0.208 | 0.08 | 261 | 0 | 0.27 | 1 | 1 | cs | TRUE
32 | LV_3752-14_0_2_line_32 | NAYY 4x150 SE | 27 | 31 | 0.01327 | 0.208 | 0.08 | 261 | 0 | 0.27 | 1 | 1 | cs | TRUE
33 | LV_3752-14_0_2_line_33 | NAYY 4x150 SE | 28 | 47 | 0.010431 | 0.208 | 0.08 | 261 | 0 | 0.27 | 1 | 1 | cs | TRUE
34 | LV_3752-14_0_2_line_34 | NAYY 4x150 SE | 32 | 42 | 0.006794 | 0.208 | 0.08 | 261 | 0 | 0.27 | 1 | 1 | cs | TRUE
35 | LV_3752-14_0_2_line_35 | NAYY 4x150 SE | 32 | 41 | 0.015189 | 0.208 | 0.08 | 261 | 0 | 0.27 | 1 | 1 | cs | TRUE
36 | LV_3752-14_0_2_line_36 | NAYY 4x150 SE | 33 | 34 | 0.0099837 | 0.208 | 0.08 | 261 | 0 | 0.27 | 1 | 2 | cs | TRUE
37 | LV_3752-14_0_2_line_37 | NAYY 4x150 SE | 34 | 35 | 0.0011465 | 0.208 | 0.08 | 261 | 0 | 0.27 | 1 | 2 | cs | TRUE
38 | LV_3752-14_0_2_line_38 | NAYY 4x150 SE | 35 | 36 | 0.010255 | 0.208 | 0.08 | 261 | 0 | 0.27 | 1 | 2 | cs | TRUE
39 | LV_3752-14_0_2_line_39 | NAYY 4x150 SE | 36 | 37 | 0.0037043 | 0.208 | 0.08 | 261 | 0 | 0.27 | 1 | 1 | cs | TRUE
40 | LV_3752-14_0_2_line_40 | NAYY 4x150 SE | 36 | 38 | 0.0089306 | 0.208 | 0.08 | 261 | 0 | 0.27 | 1 | 2 | cs | TRUE
41 | LV_3752-14_0_2_line_41 | NAYY 4x150 SE | 37 | 61 | 0.0020535 | 0.208 | 0.08 | 261 | 0 | 0.27 | 1 | 1 | cs | TRUE
42 | LV_3752-14_0_2_line_42 | NAYY 4x150 SE | 38 | 47 | 0.011787 | 0.208 | 0.08 | 261 | 0 | 0.27 | 1 | 2 | cs | TRUE
43 | LV_3752-14_0_2_line_43 | NAYY 4x150 SE | 39 | 40 | 0.0046172 | 0.208 | 0.08 | 261 | 0 | 0.27 | 1 | 1 | cs | TRUE
44 | LV_3752-14_0_2_line_44 | NAYY 4x150 SE | 40 | 41 | 0.0070231 | 0.208 | 0.08 | 261 | 0 | 0.27 | 1 | 1 | cs | TRUE
45 | LV_3752-14_0_2_line_45 | NAYY 4x150 SE | 42 | 43 | 0.019538 | 0.208 | 0.08 | 261 | 0 | 0.27 | 1 | 1 | cs | TRUE
46 | LV_3752-14_0_2_line_46 | NAYY 4x150 SE | 43 | 46 | 0.0050754 | 0.208 | 0.08 | 261 | 0 | 0.27 | 1 | 1 | cs | TRUE
47 | LV_3752-14_0_2_line_47 | NAYY 4x150 SE | 44 | 45 | 0.016205 | 0.208 | 0.08 | 261 | 0 | 0.27 | 1 | 2 | cs | TRUE
48 | LV_3752-14_0_2_line_48 | NAYY 4x150 SE | 45 | 47 | 0.013544 | 0.208 | 0.08 | 261 | 0 | 0.27 | 1 | 2 | cs | TRUE
49 | LV_3752-14_0_2_line_49 | NAYY 4x150 SE | 46 | 50 | 0.022824 | 0.208 | 0.08 | 261 | 0 | 0.27 | 1 | 1 | cs | TRUE
50 | LV_3752-14_0_2_line_50 | NAYY 4x150 SE | 47 | 57 | 0.025368 | 0.208 | 0.08 | 261 | 0 | 0.27 | 1 | 1 | cs | TRUE
51 | LV_3752-14_0_2_line_51 | NAYY 4x150 SE | 48 | 49 | 0.0056146 | 0.208 | 0.08 | 261 | 0 | 0.27 | 1 | 1 | cs | TRUE
52 | LV_3752-14_0_2_line_52 | NAYY 4x150 SE | 51 | 52 | 0.0016093 | 0.208 | 0.08 | 261 | 0 | 0.27 | 1 | 1 | cs | TRUE
53 | LV_3752-14_0_2_line_53 | NAYY 4x150 SE | 52 | 53 | 0.0078045 | 0.208 | 0.08 | 261 | 0 | 0.27 | 1 | 1 | cs | TRUE
54 | LV_3752-14_0_2_line_54 | NAYY 4x150 SE | 53 | 54 | 0.013522 | 0.208 | 0.08 | 261 | 0 | 0.27 | 1 | 1 | cs | TRUE
55 | LV_3752-14_0_2_line_55 | NAYY 4x150 SE | 53 | 55 | 0.0083194 | 0.208 | 0.08 | 261 | 0 | 0.27 | 1 | 1 | cs | TRUE
56 | LV_3752-14_0_2_line_56 | NAYY 4x150 SE | 54 | 56 | 0.0075873 | 0.208 | 0.08 | 261 | 0 | 0.27 | 1 | 1 | cs | TRUE
57 | LV_3752-14_0_2_line_57 | NAYY 4x150 SE | 55 | 57 | 0.0010358 | 0.208 | 0.08 | 261 | 0 | 0.27 | 1 | 1 | cs | TRUE
58 | LV_3752-14_0_2_line_58 | NAYY 4x150 SE | 58 | 59 | 0.0028967 | 0.208 | 0.08 | 261 | 0 | 0.27 | 1 | 1 | cs | TRUE
59 | LV_3752-14_0_2_line_59 | NAYY 4x150 SE | 59 | 60 | 0.0018904 | 0.208 | 0.08 | 261 | 0 | 0.27 | 1 | 1 | cs | TRUE
60 | LV_3752-14_0_2_line_60 | NAYY 4x150 SE | 60 | 61 | 0.014385 | 0.208 | 0.08 | 261 | 0 | 0.27 | 1 | 1 | cs | TRUE

## trafo
| name | std_type | hv_bus | lv_bus | sn_mva | vn_hv_kv | vn_lv_kv | vk_percent | vkr_percent | pfe_kw | i0_percent | shift_degree | tap_side | tap_neutral | tap_min | tap_max | tap_step_percent | tap_step_degree | tap_pos | tap_phase_shifter | parallel | df | in_service
0 | LV_3752-14_0_2_trafo_33 | 0.25 MVA 20/0.4 kV | 62 | 44 | 0.25 | 20 | 0.4 | 6 | 1.44 | 0.8 | 0.32 | 150 | hv | 0 | -2 | 2 | 2.5 | 0 | 0 | FALSE | 1 | 1 | TRUE

## line_geodata
| x0 | y0 | x1 | y1 | x2 | y2 | x3 | y3 | x4 | y4 | x5 | y5 | x6 | y6 | x7 | y7 | x8 | y8
0 | 2825747.1873 | 1205301.5559 | 2825749.3008 | 1205310.7328 | 2825751.4263 | 1205317.6779
1 | 2825744.2504 | 1205288.8034 | 2825747.1873 | 1205301.5559
2 | 2825753.4691 | 1205324.3526 | 2825751.4263 | 1205317.6779
3 | 2825744.2504 | 1205288.8034 | 2825742.5826 | 1205283.6366
4 | 2825744.2504 | 1205288.8034 | 2825732.0263 | 1205294.6456
5 | 2825753.9374 | 1205325.8825 | 2825753.4691 | 1205324.3526
6 | 2825742.5826 | 1205283.6366 | 2825741.5683 | 1205280.4945
7 | 2825732.0263 | 1205294.6456 | 2825728.6782 | 1205296.2458
8 | 2825753.9374 | 1205325.8825 | 2825755.0825 | 1205328.5745
9 | 2825738.0437 | 1205269.5755 | 2825741.5683 | 1205280.4945
10 | 2825710.9891 | 1205305.4364 | 2825714.0524 | 1205303.2359 | 2825728.6782 | 1205296.2458
11 | 2825757.2178 | 1205333.594 | 2825755.0825 | 1205328.5745
12 | 2825736.09 | 1205261.3423 | 2825737.9645 | 1205269.3303 | 2825738.0437 | 1205269.5755
13 | 2825703.2243 | 1205311.0143 | 2825710.9891 | 1205305.4364
14 | 2825658.6999 | 1205300.4159 | 2825658.0028 | 1205300.1348
15 | 2825658.6999 | 1205300.4159 | 2825667.8995 | 1205304.1267 | 2825671.719 | 1205306.3125
16 | 2825686.1555 | 1205314.242 | 2825684.7188 | 1205313.7519 | 2825671.719 | 1205306.3125
17 | 2825686.267 | 1205314.28 | 2825686.1555 | 1205314.242
18 | 2825695.861 | 1205316.7989 | 2825692.5693 | 1205316.4297 | 2825686.267 | 1205314.28
19 | 2825695.861 | 1205316.7989 | 2825700.8057 | 1205317.3642
20 | 2825695.861 | 1205316.7989 | 2825688.6262 | 1205341.1339 | 2825684.8144 | 1205344.6498 | 2825675.2519 | 1205348.9717 | 2825664.9295 | 1205351.8409 | 2825662.5858 | 1205354.4001 | 2825662.4395 | 1205358.266 | 2825665.7695 | 1205362.0521 | 2825666.9959 | 1205362.8545
21 | 2825742.2764 | 1205397.3425 | 2825731.3557 | 1205394.0813 | 2825725.0681 | 1205393.4036
22 | 2825742.2764 | 1205397.3425 | 2825748.8354 | 1205391.0714 | 2825753.2023 | 1205384.5637
23 | 2825742.2764 | 1205397.3425 | 2825743.7118 | 1205402.2807 | 2825745.899 | 1205409.2944 | 2825749.45 | 1205413.1
24 | 2825757.5289 | 1205377.1966 | 2825754.0336 | 1205383.3248 | 2825753.2023 | 1205384.5637
25 | 2825622.1619 | 1205358.6896 | 2825640.2084 | 1205373.7234 | 2825653.4994 | 1205383.7936
26 | 2825653.4994 | 1205383.7936 | 2825670.9184 | 1205389.036 | 2825678.929 | 1205376.0001 | 2825678.3308 | 1205370.2703 | 2825666.9959 | 1205362.8545
27 | 2825622.1619 | 1205358.6896 | 2825620.9605 | 1205381.1947 | 2825622.121 | 1205387.7689 | 2825627.0929 | 1205401.1068 | 2825633.9874 | 1205410.7348 | 2825640.9064 | 1205418.3056 | 2825667.0781 | 1205446.0623
28 | 2825622.1619 | 1205358.6896 | 2825622.1721 | 1205358.4341
29 | 2825757.5289 | 1205377.1966 | 2825759.3811 | 1205373.9491
30 | 2825667.0781 | 1205446.0623 | 2825677.6586 | 1205447.2413 | 2825705.7124 | 1205456.6463 | 2825715.3427 | 1205465.3554
31 | 2825667.0781 | 1205446.0623 | 2825492.3455 | 1205546.4304
32 | 2825622.1721 | 1205358.4341 | 2825622.5006 | 1205350.1362 | 2825624.2716 | 1205345.4968
33 | 2825764.5491 | 1205364.888 | 2825759.3811 | 1205373.9491
34 | 2825703.2243 | 1205311.0143 | 2825700.8057 | 1205317.3642
35 | 2825700.8057 | 1205317.3642 | 2825714.9622 | 1205322.8674
36 | 2825757.2178 | 1205333.594 | 2825757.2178 | 1205333.594 | 2825761.7198 | 1205339.0153 | 2825764.2317 | 1205340.5368
37 | 2825764.2317 | 1205340.5368 | 2825765.2123 | 1205341.1308
38 | 2825773.9834 | 1205346.4437 | 2825765.2123 | 1205341.1308
39 | 2825773.9834 | 1205346.4437 | 2825777.34 | 1205348.0106
40 | 2825773.9834 | 1205346.4437 | 2825769.9165 | 1205354.3945
41 | 2825779.2007 | 1205348.8792 | 2825777.34 | 1205348.0106
42 | 2825764.5491 | 1205364.888 | 2825769.9165 | 1205354.3945
43 | 2825721.5081 | 1205325.4121 | 2825726.0999 | 1205325.8949
44 | 2825721.5081 | 1205325.4121 | 2825714.9622 | 1205322.8674
45 | 2825703.2243 | 1205311.0143 | 2825698.573 | 1205301.282 | 2825694.3353 | 1205293.6248
46 | 2825691.8777 | 1205289.1841 | 2825694.3353 | 1205293.6248
47 | 2825754.7497 | 1205355.5388 | 2825747.7441 | 1205348.8551 | 2825742.541 | 1205344.9223
48 | 2825764.5491 | 1205364.888 | 2825754.7497 | 1205355.5388
49 | 2825691.8777 | 1205289.1841 | 2825688.4421 | 1205282.9763 | 2825681.7935 | 1205268.722
50 | 2825764.5491 | 1205364.888 | 2825771.0341 | 1205370.6403 | 2825777.7669 | 1205377.4922 | 2825781.9306 | 1205383.2351
51 | 2825734.8073 | 1205255.8762 | 2825736.09 | 1205261.3423
52 | 2825793.1706 | 1205396.6794 | 2825791.6884 | 1205396.0528
53 | 2825785.2679 | 1205391.6157 | 2825791.6884 | 1205396.0528
54 | 2825785.2679 | 1205391.6157 | 2825778.3963 | 1205398.4979 | 2825774.6728 | 1205399.2405
55 | 2825785.2679 | 1205391.6157 | 2825784.8826 | 1205387.3068 | 2825782.5386 | 1205384.0738
56 | 2825767.1754 | 1205398.6597 | 2825773.239 | 1205399.5265 | 2825774.6728 | 1205399.2405
57 | 2825782.5386 | 1205384.0738 | 2825781.9306 | 1205383.2351
58 | 2825797.9813 | 1205350.2796 | 2825795.0851 | 1205350.2268
59 | 2825793.1954 | 1205350.2416 | 2825794.1088 | 1205350.209 | 2825795.0851 | 1205350.2268
60 | 2825793.1954 | 1205350.2416 | 2825782.9048 | 1205350.6083 | 2825779.2007 | 1205348.8792

## bus_geodata
| x | y | coords
0 | 2825747.1873 | 1205301.5559
1 | 2825751.4263 | 1205317.6779
2 | 2825744.2504 | 1205288.8034
3 | 2825753.4691 | 1205324.3526
4 | 2825742.5826 | 1205283.6366
5 | 2825732.0264 | 1205294.6456
6 | 2825753.9374 | 1205325.8825
7 | 2825741.5683 | 1205280.4945
8 | 2825728.6782 | 1205296.2458
9 | 2825755.0825 | 1205328.5745
10 | 2825738.0437 | 1205269.5755
11 | 2825710.9891 | 1205305.4364
12 | 2825658.6999 | 1205300.4159
13 | 2825658.0028 | 1205300.1348
14 | 2825671.719 | 1205306.3125
15 | 2825686.1555 | 1205314.242
16 | 2825686.267 | 1205314.28
17 | 2825695.861 | 1205316.7989
18 | 2825725.0681 | 1205393.4036
19 | 2825742.2764 | 1205397.3425
20 | 2825753.2023 | 1205384.5637
21 | 2825749.45 | 1205413.1
22 | 2825653.4994 | 1205383.7936
23 | 2825622.1619 | 1205358.6896
24 | 2825666.9959 | 1205362.8545
25 | 2825757.5289 | 1205377.1966
26 | 2825667.0781 | 1205446.0623
27 | 2825622.1721 | 1205358.4341
28 | 2825759.3811 | 1205373.9491
29 | 2825715.3427 | 1205465.3554
30 | 2825492.3455 | 1205546.4304
31 | 2825624.2716 | 1205345.4968
32 | 2825700.8057 | 1205317.3642
33 | 2825757.2178 | 1205333.594
34 | 2825764.2317 | 1205340.5368
35 | 2825765.2123 | 1205341.1308
36 | 2825773.9834 | 1205346.4437
37 | 2825777.34 | 1205348.0106
38 | 2825769.9165 | 1205354.3945
39 | 2825726.0999 | 1205325.8949
40 | 2825721.5081 | 1205325.4121
41 | 2825714.9622 | 1205322.8674
42 | 2825703.2243 | 1205311.0143
43 | 2825694.3353 | 1205293.6248
44 | 2825742.541 | 1205344.9223
45 | 2825754.7497 | 1205355.5388
46 | 2825691.8777 | 1205289.1841
47 | 2825764.5491 | 1205364.888
48 | 2825736.09 | 1205261.3423
49 | 2825734.8073 | 1205255.8762
50 | 2825681.7935 | 1205268.722
51 | 2825793.1706 | 1205396.6794
52 | 2825791.6884 | 1205396.0528
53 | 2825785.2679 | 1205391.6157
54 | 2825774.6728 | 1205399.2405
55 | 2825782.5386 | 1205384.0738
56 | 2825767.1754 | 1205398.6597
57 | 2825781.9306 | 1205383.2351
58 | 2825797.9813 | 1205350.2796
59 | 2825795.0851 | 1205350.2268
60 | 2825793.1954 | 1205350.2416
61 | 2825779.2007 | 1205348.8792
62 | 2825721.5081 | 1205325.4121

## line_std_types
| c_nf_per_km | r_ohm_per_km | x_ohm_per_km | max_i_ka | type | q_mm2 | alpha | voltage_rating
NAYY 4x50 SE | 210 | 0.642 | 0.083 | 0.142 | cs | 50 | 0.00403 | LV
NAYY 4x120 SE | 264 | 0.225 | 0.08 | 0.242 | cs | 120 | 0.00403 | LV
NAYY 4x150 SE | 261 | 0.208 | 0.08 | 0.27 | cs | 150 | 0.00403 | LV
NA2XS2Y 1x95 RM/25 12/20 kV | 216 | 0.313 | 0.132 | 0.252 | cs | 95 | 0.00403 | MV
NA2XS2Y 1x185 RM/25 12/20 kV | 273 | 0.161 | 0.117 | 0.362 | cs | 185 | 0.00403 | MV
NA2XS2Y 1x240 RM/25 12/20 kV | 304 | 0.122 | 0.112 | 0.421 | cs | 240 | 0.00403 | MV
NA2XS2Y 1x95 RM/25 6/10 kV | 315 | 0.313 | 0.123 | 0.249 | cs | 95 | 0.00403 | MV
NA2XS2Y 1x185 RM/25 6/10 kV | 406 | 0.161 | 0.11 | 0.358 | cs | 185 | 0.00403 | MV
NA2XS2Y 1x240 RM/25 6/10 kV | 456 | 0.122 | 0.105 | 0.416 | cs | 240 | 0.00403 | MV
NA2XS2Y 1x150 RM/25 12/20 kV | 250 | 0.206 | 0.116 | 0.319 | cs | 150 | 0.00403 | MV
NA2XS2Y 1x120 RM/25 12/20 kV | 230 | 0.253 | 0.119 | 0.283 | cs | 120 | 0.00403 | MV
NA2XS2Y 1x70 RM/25 12/20 kV | 190 | 0.443 | 0.132 | 0.22 | cs | 70 | 0.00403 | MV
NA2XS2Y 1x150 RM/25 6/10 kV | 360 | 0.206 | 0.11 | 0.315 | cs | 150 | 0.00403 | MV
NA2XS2Y 1x120 RM/25 6/10 kV | 340 | 0.253 | 0.113 | 0.28 | cs | 120 | 0.00403 | MV
NA2XS2Y 1x70 RM/25 6/10 kV | 280 | 0.443 | 0.123 | 0.217 | cs | 70 | 0.00403 | MV
N2XS(FL)2Y 1x120 RM/35 64/110 kV | 112 | 0.153 | 0.166 | 0.366 | cs | 120 | 0.00393 | HV
N2XS(FL)2Y 1x185 RM/35 64/110 kV | 125 | 0.099 | 0.156 | 0.457 | cs | 185 | 0.00393 | HV
N2XS(FL)2Y 1x240 RM/35 64/110 kV | 135 | 0.075 | 0.149 | 0.526 | cs | 240 | 0.00393 | HV
N2XS(FL)2Y 1x300 RM/35 64/110 kV | 144 | 0.06 | 0.144 | 0.588 | cs | 300 | 0.00393 | HV
15-AL1/3-ST1A 0.4 | 11 | 1.8769 | 0.35 | 0.105 | ol | 16 | 0.00403 | LV
24-AL1/4-ST1A 0.4 | 11.25 | 1.2012 | 0.335 | 0.14 | ol | 24 | 0.00403 | LV
48-AL1/8-ST1A 0.4 | 12.2 | 0.5939 | 0.3 | 0.21 | ol | 48 | 0.00403 | LV
94-AL1/15-ST1A 0.4 | 13.2 | 0.306 | 0.29 | 0.35 | ol | 94 | 0.00403 | LV
34-AL1/6-ST1A 10.0 | 9.7 | 0.8342 | 0.36 | 0.17 | ol | 34 | 0.00403 | MV
48-AL1/8-ST1A 10.0 | 10.1 | 0.5939 | 0.35 | 0.21 | ol | 48 | 0.00403 | MV
70-AL1/11-ST1A 10.0 | 10.4 | 0.4132 | 0.339 | 0.29 | ol | 70 | 0.00403 | MV
94-AL1/15-ST1A 10.0 | 10.75 | 0.306 | 0.33 | 0.35 | ol | 94 | 0.00403 | MV
122-AL1/20-ST1A 10.0 | 11.1 | 0.2376 | 0.323 | 0.41 | ol | 122 | 0.00403 | MV
149-AL1/24-ST1A 10.0 | 11.25 | 0.194 | 0.315 | 0.47 | ol | 149 | 0.00403 | MV
34-AL1/6-ST1A 20.0 | 9.15 | 0.8342 | 0.382 | 0.17 | ol | 34 | 0.00403 | MV
48-AL1/8-ST1A 20.0 | 9.5 | 0.5939 | 0.372 | 0.21 | ol | 48 | 0.00403 | MV
70-AL1/11-ST1A 20.0 | 9.7 | 0.4132 | 0.36 | 0.29 | ol | 70 | 0.00403 | MV
94-AL1/15-ST1A 20.0 | 10 | 0.306 | 0.35 | 0.35 | ol | 94 | 0.00403 | MV
122-AL1/20-ST1A 20.0 | 10.3 | 0.2376 | 0.344 | 0.41 | ol | 122 | 0.00403 | MV
149-AL1/24-ST1A 20.0 | 10.5 | 0.194 | 0.337 | 0.47 | ol | 149 | 0.00403 | MV
184-AL1/30-ST1A 20.0 | 10.75 | 0.1571 | 0.33 | 0.535 | ol | 184 | 0.00403 | MV
243-AL1/39-ST1A 20.0 | 11 | 0.1188 | 0.32 | 0.645 | ol | 243 | 0.00403 | MV
48-AL1/8-ST1A 110.0 | 8 | 0.5939 | 0.46 | 0.21 | ol | 48 | 0.00403 | HV
70-AL1/11-ST1A 110.0 | 8.4 | 0.4132 | 0.45 | 0.29 | ol | 70 | 0.00403 | HV
94-AL1/15-ST1A 110.0 | 8.65 | 0.306 | 0.44 | 0.35 | ol | 94 | 0.00403 | HV
122-AL1/20-ST1A 110.0 | 8.5 | 0.2376 | 0.43 | 0.41 | ol | 122 | 0.00403 | HV
149-AL1/24-ST1A 110.0 | 8.75 | 0.194 | 0.41 | 0.47 | ol | 149 | 0.00403 | HV
184-AL1/30-ST1A 110.0 | 8.8 | 0.1571 | 0.4 | 0.535 | ol | 184 | 0.00403 | HV
243-AL1/39-ST1A 110.0 | 9 | 0.1188 | 0.39 | 0.645 | ol | 243 | 0.00403 | HV
305-AL1/39-ST1A 110.0 | 9.2 | 0.0949 | 0.38 | 0.74 | ol | 305 | 0.00403 | HV
490-AL1/64-ST1A 110.0 | 9.75 | 0.059 | 0.37 | 0.96 | ol | 490 | 0.00403 | HV
679-AL1/86-ST1A 110.0 | 9.95 | 0.042 | 0.36 | 1.15 | ol | 679 | 0.00403 | HV
490-AL1/64-ST1A 220.0 | 10 | 0.059 | 0.285 | 0.96 | ol | 490 | 0.00403 | HV
679-AL1/86-ST1A 220.0 | 11.7 | 0.042 | 0.275 | 1.15 | ol | 679 | 0.00403 | HV
490-AL1/64-ST1A 380.0 | 11 | 0.059 | 0.253 | 0.96 | ol | 490 | 0.00403 | HV
679-AL1/86-ST1A 380.0 | 14.6 | 0.042 | 0.25 | 1.15 | ol | 679 | 0.00403 | HV

## trafo_std_types
| i0_percent | pfe_kw | vkr_percent | sn_mva | vn_lv_kv | vn_hv_kv | vk_percent | shift_degree | vector_group | tap_side | tap_neutral | tap_min | tap_max | tap_step_degree | tap_step_percent | tap_phase_shifter
160 MVA 380/110 kV | 0.06 | 60 | 0.25 | 160 | 110 | 380 | 12.2 | 0 | Yy0 | hv | 0 | -9 | 9 | 0 | 1.5 | FALSE
100 MVA 220/110 kV | 0.06 | 55 | 0.26 | 100 | 110 | 220 | 12 | 0 | Yy0 | hv | 0 | -9 | 9 | 0 | 1.5 | FALSE
63 MVA 110/20 kV | 0.04 | 22 | 0.32 | 63 | 20 | 110 | 18 | 150 | YNd5 | hv | 0 | -9 | 9 | 0 | 1.5 | FALSE
40 MVA 110/20 kV | 0.05 | 18 | 0.34 | 40 | 20 | 110 | 16.2 | 150 | YNd5 | hv | 0 | -9 | 9 | 0 | 1.5 | FALSE
25 MVA 110/20 kV | 0.07 | 14 | 0.41 | 25 | 20 | 110 | 12 | 150 | YNd5 | hv | 0 | -9 | 9 | 0 | 1.5 | FALSE
63 MVA 110/10 kV | 0.04 | 22 | 0.32 | 63 | 10 | 110 | 18 | 150 | YNd5 | hv | 0 | -9 | 9 | 0 | 1.5 | FALSE
40 MVA 110/10 kV | 0.05 | 18 | 0.34 | 40 | 10 | 110 | 16.2 | 150 | YNd5 | hv | 0 | -9 | 9 | 0 | 1.5 | FALSE
25 MVA 110/10 kV | 0.07 | 14 | 0.41 | 25 | 10 | 110 | 12 | 150 | YNd5 | hv | 0 | -9 | 9 | 0 | 1.5 | FALSE
0.25 MVA 20/0.4 kV | 0.32 | 0.8 | 1.44 | 0.25 | 0.4 | 20 | 6 | 150 | Yzn5 | hv | 0 | -2 | 2 | 0 | 2.5 | FALSE
0.4 MVA 20/0.4 kV | 0.3375 | 1.35 | 1.425 | 0.4 | 0.4 | 20 | 6 | 150 | Dyn5 | hv | 0 | -2 | 2 | 0 | 2.5 | FALSE
0.63 MVA 20/0.4 kV | 0.2619 | 1.65 | 1.206 | 0.63 | 0.4 | 20 | 6 | 150 | Dyn5 | hv | 0 | -2 | 2 | 0 | 2.5 | FALSE
0.25 MVA 10/0.4 kV | 0.24 | 0.6 | 1.2 | 0.25 | 0.4 | 10 | 4 | 150 | Dyn5 | hv | 0 | -2 | 2 | 0 | 2.5 | FALSE
0.4 MVA 10/0.4 kV | 0.2375 | 0.95 | 1.325 | 0.4 | 0.4 | 10 | 4 | 150 | Dyn5 | hv | 0 | -2 | 2 | 0 | 2.5 | FALSE
0.63 MVA 10/0.4 kV | 0.1873 | 1.18 | 1.0794 | 0.63 | 0.4 | 10 | 4 | 150 | Dyn5 | hv | 0 | -2 | 2 | 0 | 2.5 | FALSE

## trafo3w_std_types
| sn_hv_mva | sn_mv_mva | sn_lv_mva | vn_hv_kv | vn_mv_kv | vn_lv_kv | vk_hv_percent | vk_mv_percent | vk_lv_percent | vkr_hv_percent | vkr_mv_percent | vkr_lv_percent | pfe_kw | i0_percent | shift_mv_degree | shift_lv_degree | vector_group | tap_side | tap_neutral | tap_min | tap_max | tap_step_percent
63/25/38 MVA 110/20/10 kV | 63 | 25 | 38 | 110 | 20 | 10 | 10.4 | 10.4 | 10.4 | 0.28 | 0.32 | 0.35 | 35 | 0.89 | 0 | 0 | YN0yn0yn0 | hv | 0 | -10 | 10 | 1.2
63/25/38 MVA 110/10/10 kV | 63 | 25 | 38 | 110 | 10 | 10 | 10.4 | 10.4 | 10.4 | 0.28 | 0.32 | 0.35 | 35 | 0.89 | 0 | 0 | YN0yn0yn0 | hv | 0 | -10 | 10 | 1.2

## fuse_std_types
| fuse_type | i_rated_a | t_avg | t_min | t_total | x_avg | x_min | x_total
HV 100A | HV 100A | 100 | 0 | [10.0, 3.64, 0.854, 0.281, 0.1, 0.0531, 0.022, 0.01] | [10.0, 4.267, 1.21, 0.403, 0.1, 0.058, 0.022, 0.01] | 0 | [300.0, 350.0, 450.0, 550.0, 700.0, 850.0, 1200.0, 1752.0] | [600.0, 700.0, 900.0, 1150.0, 1665.0, 2000.0, 3000.0, 4313.0]
HV 10A | HV 10A | 10 | 0 | [10.0, 1675.0, 0.344, 0.156, 0.1, 0.0417, 0.0171, 0.01] | [10.0, 1.3, 0.3, 0.155, 0.1, 0.0555, 0.023, 0.01] | 0 | [30.0, 32.0, 35.0, 37.0, 39.0, 50.0, 70.0, 88.0] | [60.0, 70.0, 80.0, 87.0, 94.0, 110.0, 150.0, 216.0]
HV 125A | HV 125A | 125 | 0 | [10.0, 1.82, 0.344, 0.1, 0.0467, 0.0269, 0.01] | [10.0, 2.478, 0.426, 0.1, 0.0427, 0.0211, 0.01] | 0 | [375.0, 500.0, 700.0, 925.0, 1200.0, 1500.0, 2341.0] | [750.0, 1000.0, 1500.0, 2200.0, 3000.0, 4000.0, 5765.0]
HV 160A | HV 160A | 160 | 0 | [10.0, 4.15, 1.03, 0.198, 0.1, 0.051, 0.0172, 0.01] | [10.0, 2.3, 0.734, 0.274, 0.1, 0.046, 0.0177, 0.01] | 0 | [480.0, 550.0, 700.0, 1000.0, 1260.0, 1600.0, 2500.0, 3227.0] | [960.0, 1300.0, 1700.0, 2200.0, 2996.0, 4000.0, 6000.0, 7946.0]
HV 16A | HV 16A | 16 | 0 | [10.0, 0.352, 0.164, 0.1, 0.0649, 0.0342, 0.01] | [10.0, 2.34, 0.722, 0.181, 0.1, 0.055, 0.0296, 0.01] | 0 | [48.0, 60.0, 65.0, 71.0, 80.0, 100.0, 162.0] | [96.0, 110.0, 125.0, 150.0, 168.0, 200.0, 250.0, 398.0]
HV 200A | HV 200A | 200 | 0 | [10.0, 4.267, 1.21, 0.403, 0.1, 0.058, 0.022, 0.01] | [10.0, 3.73, 1.654, 0.328, 0.1, 0.0531, 0.019, 0.01] | 0 | [600.0, 700.0, 900.0, 1150.0, 1665.0, 2000.0, 3000.0, 4313.0] | [1200.0, 1500.0, 1800.0, 2700.0, 3960.0, 5000.0, 7500.0, 10620.0]
HV 20A | HV 20A | 20 | 0 | [10.0, 1.3, 0.3, 0.155, 0.1, 0.0555, 0.023, 0.01] | [10.0, 1.3, 0.161, 0.1, 0.0611, 0.0399, 0.0141, 0.01] | 0 | [60.0, 70.0, 80.0, 87.0, 94.0, 110.0, 150.0, 216.0] | [120.0, 150.0, 200.0, 223.0, 260.0, 300.0, 450.0, 532.0]
HV 25A | HV 25A | 25 | 0 | [10.0, 2.512, 0.833, 0.299, 0.1, 0.0372, 0.0223, 0.01] | [10.0, 3.125, 0.597, 0.198, 0.1, 0.0378, 0.022, 0.01] | 0 | [75.0, 82.0, 90.0, 100.0, 124.0, 170.0, 200.0, 289.0] | [150.0, 170.0, 210.0, 250.0, 294.0, 400.0, 500.0, 711.0]
HV 31.5A | HV 31.5A | 31.5 | 0 | [10.0, 2.34, 0.722, 0.181, 0.1, 0.055, 0.0296, 0.01] | [10.0, 2.84, 0.368, 0.164, 0.1, 0.0621, 0.0378, 0.0195, 0.01] | 0 | [95.0, 110.0, 125.0, 150.0, 165.0, 200.0, 250.0, 390.0] | [189.0, 220.0, 300.0, 350.0, 393.0, 450.0, 530.0, 700.0, 960.0]
HV 40A | HV 40A | 40 | 0 | [10.0, 1.3, 0.161, 0.1, 0.0611, 0.0399, 0.0141, 0.01] | [10.0, 2.05, 0.369, 0.198, 0.1, 0.051, 0.0298, 0.01] | 0 | [120.0, 150.0, 200.0, 223.0, 260.0, 300.0, 450.0, 532.0] | [240.0, 300.0, 400.0, 450.0, 530.0, 650.0, 800.0, 1311.0]
HV 50A | HV 50A | 50 | 0 | [10.0, 3.215, 0.597, 0.198, 0.1, 0.0378, 0.022, 0.01] | [10.0, 3.64, 0.854, 0.281, 0.1, 0.0531, 0.022, 0.01] | 0 | [150.0, 170.0, 210.0, 250.0, 294.0, 400.0, 500.0, 711.0] | [300.0, 350.0, 450.0, 550.0, 700.0, 850.0, 1200.0, 1752.0]
HV 6.3A | HV 6.3A | 6.3 | 0 | [10.0, 1.39, 0.344, 0.168, 0.1, 0.056, 0.0263, 0.01] | [10.0, 1.711, 0.516, 0.198, 0.1, 0.0634, 0.0303, 0.01] | 0 | [19.0, 19.5, 20.4, 20.8, 22.0, 25.0, 32.0, 48.0] | [38.0, 40.0, 43.0, 48.0, 53.0, 60.0, 75.0, 118.0]
HV 63A | HV 63A | 63 | 0 | [10.0, 2.84, 0.368, 0.164, 0.1, 0.0621, 0.0378, 0.0195, 0.01] | [10.0, 1.82, 0.344, 0.1, 0.0467, 0.0269, 0.01] | 0 | [189.0, 220.0, 300.0, 350.0, 393.0, 450.0, 530.0, 700.0, 961.0] | [378.0, 500.0, 700.0, 934.0, 1200.0, 1500.0, 2366.0]
HV 80A | HV 80A | 80 | 0 | [10.0, 2.05, 0.369, 0.198, 0.1, 0.051, 0.0298, 0.01] | [10.0, 4.15, 1.03, 0.198, 0.1, 0.051, 0.0172, 0.01] | 0 | [240.0, 300.0, 400.0, 450.0, 530.0, 650.0, 800.0, 1311.0] | [480.0, 550.0, 700.0, 1000.0, 1260.0, 1600.0, 2500.0, 3227.0]
Siemens NH-1-100 | Siemens NH-1-100 | 100 | [5400.0, 2000.0, 400.0, 20.0, 1.0, 0.2, 0.012, 0.004] | 0 | 0 | [150.0, 190.0, 250.0, 430.0, 900.0, 1250.0, 2700.0, 3600.0] | 0 | 0
Siemens NH-1-125 | Siemens NH-1-125 | 125 | [4800.0, 120.0, 7.0, 0.1, 0.004] | 0 | 0 | [180.0, 400.0, 740.0, 2000.0, 4250.0] | 0 | 0
Siemens NH-1-16 | Siemens NH-1-16 | 16 | [4000.0, 400.0, 2.0, 0.1, 0.04, 0.01] | 0 | 0 | [26.0, 35.0, 75.0, 150.0, 200.0, 300.0] | 0 | 0
Siemens NH-1-160 | Siemens NH-1-160 | 160 | [4800.0, 120.0, 7.0, 0.1, 0.004] | 0 | 0 | [210.0, 500.0, 900.0, 2300.0, 5000.0] | 0 | 0
Siemens NH-1-25 | Siemens NH-1-25 | 25 | [4000.0, 1000.0, 10.0, 0.2, 0.02, 0.01] | 0 | 0 | [40.0, 50.0, 100.0, 210.0, 400.0, 500.0] | 0 | 0
Siemens NH-1-50 | Siemens NH-1-50 | 50 | [4000.0, 40.0, 4.0, 1.0, 0.02, 0.01] | 0 | 0 | [86.0, 200.0, 300.0, 400.0, 1000.0, 1280.0] | 0 | 0
Siemens NH-1-63 | Siemens NH-1-63 | 63 | [4000.0, 100.0, 10.0, 2.0, 0.04, 0.01] | 0 | 0 | [100.0, 200.0, 300.0, 400.0, 1000.0, 1500.0] | 0 | 0
Siemens NH-1-80 | Siemens NH-1-80 | 80 | [4800.0, 120.0, 7.0, 0.1, 0.01] | 0 | 0 | [150.58, 250.0, 450.0, 1150.0, 2470.0] | 0 | 0
Siemens NH-2-1000 | Siemens NH-2-1000 | 1000 | [4800.0, 120.0, 7.0, 0.1, 0.004] | 0 | 0 | [1900.0, 3500.0, 8400.0, 24000.0, 52000.0] | 0 | 0
Siemens NH-2-200 | Siemens NH-2-200 | 200 | [4800.0, 120.0, 7.0, 0.1, 0.004] | 0 | 0 | [280.0, 650.0, 1200.0, 3000.0, 7000.0] | 0 | 0
Siemens NH-2-224 | Siemens NH-2-224 | 224 | [4800.0, 120.0, 7.0, 0.2, 0.04, 0.004] | 0 | 0 | [400.0, 750.0, 1453.0, 3025.0, 4315.0, 7600.0] | 0 | 0
Siemens NH-2-250 | Siemens NH-2-250 | 250 | [4800.0, 120.0, 7.0, 0.1, 0.004] | 0 | 0 | [450.0, 800.0, 1650.0, 4000.0, 8500.0] | 0 | 0
Siemens NH-2-315 | Siemens NH-2-315 | 315 | [4800.0, 120.0, 7.0, 0.1, 0.004] | 0 | 0 | [550.0, 920.0, 1900.0, 5000.0, 11000.0] | 0 | 0
Siemens NH-2-355 | Siemens NH-2-355 | 355 | [4800.0, 120.0, 6.0, 0.1, 0.004] | 0 | 0 | [650.0, 1116.27, 2350.0, 5840.0, 12790.0] | 0 | 0
Siemens NH-2-400 | Siemens NH-2-400 | 400 | [4800.0, 120.0, 7.0, 0.1, 0.004] | 0 | 0 | [720.0, 1350.0, 2800.0, 6500.0, 15000.0] | 0 | 0
Siemens NH-2-425 | Siemens NH-2-425 | 425 | [4800.0, 120.0, 7.0, 0.1, 0.004] | 0 | 0 | [850.0, 1500.0, 3050.0, 7500.0, 16500.0] | 0 | 0
Siemens NH-2-630 | Siemens NH-2-630 | 630 | [4800.0, 120.0, 7.0, 0.1, 0.004] | 0 | 0 | [1200.0, 2000.0, 4800.0, 12000.0, 26000.0] | 0 | 0

## dtypes
| element | column | dtype
0 | bus | name | object
1 | bus | vn_kv | float64
2 | bus | type | object
3 | bus | zone | object
4 | bus | in_service | bool
5 | load | name | object
6 | load | bus | uint32
7 | load | p_mw | float64
8 | load | q_mvar | float64
9 | load | const_z_percent | float64
10 | load | const_i_percent | float64
11 | load | sn_mva | float64
12 | load | scaling | float64
13 | load | in_service | bool
14 | load | type | object
15 | ext_grid | name | object
16 | ext_grid | bus | uint32
17 | ext_grid | vm_pu | float64
18 | ext_grid | va_degree | float64
19 | ext_grid | slack_weight | float64
20 | ext_grid | in_service | bool
21 | line | name | object
22 | line | std_type | object
23 | line | from_bus | uint32
24 | line | to_bus | uint32
25 | line | length_km | float64
26 | line | r_ohm_per_km | float64
27 | line | x_ohm_per_km | float64
28 | line | c_nf_per_km | float64
29 | line | g_us_per_km | float64
30 | line | max_i_ka | float64
31 | line | df | float64
32 | line | parallel | uint32
33 | line | type | object
34 | line | in_service | bool
35 | trafo | name | object
36 | trafo | std_type | object
37 | trafo | hv_bus | uint32
38 | trafo | lv_bus | uint32
39 | trafo | sn_mva | float64
40 | trafo | vn_hv_kv | float64
41 | trafo | vn_lv_kv | float64
42 | trafo | vk_percent | float64
43 | trafo | vkr_percent | float64
44 | trafo | pfe_kw | float64
45 | trafo | i0_percent | float64
46 | trafo | shift_degree | float64
47 | trafo | tap_side | object
48 | trafo | tap_neutral | int32
49 | trafo | tap_min | int32
50 | trafo | tap_max | int32
51 | trafo | tap_step_percent | float64
52 | trafo | tap_step_degree | float64
53 | trafo | tap_pos | int32
54 | trafo | tap_phase_shifter | bool
55 | trafo | parallel | uint32
56 | trafo | df | float64
57 | trafo | in_service | bool
58 | line_geodata | coords | object
59 | bus_geodata | x | float64
60 | bus_geodata | y | float64
61 | bus_geodata | coords | object

## parameters
| version | format_version | converged | OPF_converged | name | f_hz | sn_mva
0 | 2.14.6 | 2.14.0 | FALSE | FALSE |  | 50 | 1