## bus
| name | vn_kv | type | zone | in_service
0 | bus_LV_3762-17_0_3_node_0 | 0.4 | n |  | TRUE
1 | bus_LV_3762-17_0_3_node_1 | 0.4 | n |  | TRUE
2 | bus_LV_3762-17_0_3_node_2 | 0.4 | n |  | TRUE
3 | bus_LV_3762-17_0_3_node_3 | 0.4 | n |  | TRUE
4 | bus_LV_3762-17_0_3_node_4 | 0.4 | n |  | TRUE
5 | bus_LV_3762-17_0_3_node_12 | 0.4 | n |  | TRUE
6 | bus_LV_3762-17_0_3_node_21 | 0.4 | n |  | TRUE
7 | bus_LV_3762-17_0_3_node_7 | 0.4 | n |  | TRUE
8 | bus_LV_3762-17_0_3_node_33 | 0.4 | n |  | TRUE
9 | bus_LV_3762-17_0_3_node_42 | 0.4 | n |  | TRUE
10 | bus_LV_3762-17_0_3_node_8 | 0.4 | n |  | TRUE
11 | bus_LV_3762-17_0_3_node_32 | 0.4 | n |  | TRUE
12 | bus_LV_3762-17_0_3_node_9 | 0.4 | n |  | TRUE
13 | bus_LV_3762-17_0_3_node_39 | 0.4 | n |  | TRUE
14 | bus_LV_3762-17_0_3_node_10 | 0.4 | n |  | TRUE
15 | bus_LV_3762-17_0_3_node_16 | 0.4 | n |  | TRUE
16 | bus_LV_3762-17_0_3_node_14 | 0.4 | n |  | TRUE
17 | bus_LV_3762-17_0_3_node_13 | 0.4 | n |  | TRUE
18 | bus_LV_3762-17_0_3_node_20 | 0.4 | n |  | TRUE
19 | bus_LV_3762-17_0_3_node_47 | 0.4 | n |  | TRUE
20 | bus_LV_3762-17_0_3_node_45 | 0.4 | n |  | TRUE
21 | bus_LV_3762-17_0_3_node_37 | 0.4 | n |  | TRUE
22 | bus_LV_3762-17_0_3_node_17 | 0.4 | n |  | TRUE
23 | bus_LV_3762-17_0_3_node_15 | 0.4 | n |  | TRUE
24 | bus_LV_3762-17_0_3_node_44 | 0.4 | n |  | TRUE
25 | bus_LV_3762-17_0_3_node_43 | 0.4 | n |  | TRUE
26 | bus_LV_3762-17_0_3_node_18 | 0.4 | n |  | TRUE
27 | bus_LV_3762-17_0_3_node_19 | 0.4 | n |  | TRUE
28 | bus_LV_3762-17_0_3_node_23 | 0.4 | n |  | TRUE
29 | bus_LV_3762-17_0_3_node_22 | 0.4 | n |  | TRUE
30 | bus_LV_3762-17_0_3_node_48 | 0.4 | n |  | TRUE
31 | bus_LV_3762-17_0_3_node_49 | 0.4 | n |  | TRUE
32 | bus_LV_3762-17_0_3_node_24 | 0.4 | n |  | TRUE
33 | bus_LV_3762-17_0_3_node_25 | 0.4 | n |  | TRUE
34 | bus_LV_3762-17_0_3_node_26 | 0.4 | n |  | TRUE
35 | bus_LV_3762-17_0_3_node_27 | 0.4 | n |  | TRUE
36 | bus_LV_3762-17_0_3_node_29 | 0.4 | n |  | TRUE
37 | bus_LV_3762-17_0_3_node_30 | 0.4 | n |  | TRUE
38 | bus_LV_3762-17_0_3_node_38 | 0.4 | n |  | TRUE
39 | bus_LV_3762-17_0_3_node_28 | 0.4 | n |  | TRUE
40 | bus_LV_3762-17_0_3_node_50 | 0.4 | n |  | TRUE
41 | bus_LV_3762-17_0_3_node_31 | 0.4 | n |  | TRUE
42 | bus_LV_3762-17_0_3_node_34 | 0.4 | n |  | TRUE
43 | bus_LV_3762-17_0_3_node_36 | 0.4 | n |  | TRUE
44 | bus_LV_3762-17_0_3_node_40 | 0.4 | n |  | TRUE
45 | bus_LV_3762-17_0_3_node_35 | 0.4 | n |  | TRUE
46 | bus_LV_3762-17_0_3_node_41 | 0.4 | n |  | TRUE
47 | bus_LV_3762-17_0_3_node_51 | 0.4 | n |  | TRUE
48 | bus_LV_3762-17_0_3_node_46 | 0.4 | n |  | TRUE
49 | bus_MV_167_0_node_44 | 20 | n |  | TRUE

## load
| name | bus | p_mw | q_mvar | const_z_percent | const_i_percent | sn_mva | scaling | in_service | type
0 | LV_3762-17_0_3_load_0 | 0 | 0.0039538 | 0.00099091 | 0 | 0 |  | 1 | TRUE | wye
1 | LV_3762-17_0_3_load_3 | 3 | 0.0034555 | 0.00086602 | 0 | 0 |  | 1 | TRUE | wye
2 | LV_3762-17_0_3_load_21 | 6 | 0.0036537 | 0.00091569 | 0 | 0 |  | 1 | TRUE | wye
3 | LV_3762-17_0_3_load_42 | 9 | 0.0060935 | 0.0015272 | 0 | 0 |  | 1 | TRUE | wye
4 | LV_3762-17_0_3_load_32 | 11 | 0.01125 | 0.0028196 | 0 | 0 |  | 1 | TRUE | wye
5 | LV_3762-17_0_3_load_39 | 13 | 0.0078558 | 0.0019688 | 0 | 0 |  | 1 | TRUE | wye
6 | LV_3762-17_0_3_load_16 | 15 | 0.0043854 | 0.0010991 | 0 | 0 |  | 1 | TRUE | wye
7 | LV_3762-17_0_3_load_14 | 16 | 0.0025919 | 0.00064959 | 0 | 0 |  | 1 | TRUE | wye
8 | LV_3762-17_0_3_load_13 | 17 | 0.0065764 | 0.0016482 | 0 | 0 |  | 1 | TRUE | wye
9 | LV_3762-17_0_3_load_20 | 18 | 0.0041644 | 0.0010437 | 0 | 0 |  | 1 | TRUE | wye
10 | LV_3762-17_0_3_load_47 | 19 | 0.0030477 | 0.00076383 | 0 | 0 |  | 1 | TRUE | wye
11 | LV_3762-17_0_3_load_45 | 20 | 0.0019816 | 0.00049663 | 0 | 0 |  | 1 | TRUE | wye
12 | LV_3762-17_0_3_load_17 | 22 | 0.003728 | 0.00093433 | 0 | 0 |  | 1 | TRUE | wye
13 | LV_3762-17_0_3_load_15 | 23 | 0.0040401 | 0.0010126 | 0 | 0 |  | 1 | TRUE | wye
14 | LV_3762-17_0_3_load_44 | 24 | 0.0067599 | 0.0016942 | 0 | 0 |  | 1 | TRUE | wye
15 | LV_3762-17_0_3_load_43 | 25 | 0.0074689 | 0.0018719 | 0 | 0 |  | 1 | TRUE | wye
16 | LV_3762-17_0_3_load_18 | 26 | 0.0095055 | 0.0023823 | 0 | 0 |  | 1 | TRUE | wye
17 | LV_3762-17_0_3_load_23 | 28 | 0.0026958 | 0.00067564 | 0 | 0 |  | 1 | TRUE | wye
18 | LV_3762-17_0_3_load_22 | 29 | 0.0017373 | 0.00043541 | 0 | 0 |  | 1 | TRUE | wye
19 | LV_3762-17_0_3_load_48 | 30 | 0.0061135 | 0.0015322 | 0 | 0 |  | 1 | TRUE | wye
20 | LV_3762-17_0_3_load_49 | 31 | 0.0058547 | 0.0014673 | 0 | 0 |  | 1 | TRUE | wye
21 | LV_3762-17_0_3_load_24 | 32 | 0.008735 | 0.0021892 | 0 | 0 |  | 1 | TRUE | wye
22 | LV_3762-17_0_3_load_27 | 35 | 0.0067459 | 0.0016907 | 0 | 0 |  | 1 | TRUE | wye
23 | LV_3762-17_0_3_load_29 | 36 | 0.0041526 | 0.0010407 | 0 | 0 |  | 1 | TRUE | wye
24 | LV_3762-17_0_3_load_30 | 37 | 0.0073917 | 0.0018525 | 0 | 0 |  | 1 | TRUE | wye
25 | LV_3762-17_0_3_load_38 | 38 | 0.003574 | 0.00089572 | 0 | 0 |  | 1 | TRUE | wye
26 | LV_3762-17_0_3_load_50 | 40 | 0.0098864 | 0.0024778 | 0 | 0 |  | 1 | TRUE | wye
27 | LV_3762-17_0_3_load_31 | 41 | 0.0029452 | 0.00073814 | 0 | 0 |  | 1 | TRUE | wye
28 | LV_3762-17_0_3_load_34 | 42 | 0.0058535 | 0.001467 | 0 | 0 |  | 1 | TRUE | wye
29 | LV_3762-17_0_3_load_36 | 43 | 0.0079034 | 0.0019808 | 0 | 0 |  | 1 | TRUE | wye
30 | LV_3762-17_0_3_load_35 | 45 | 0.0034396 | 0.00086204 | 0 | 0 |  | 1 | TRUE | wye
31 | LV_3762-17_0_3_load_51 | 47 | 0.0054577 | 0.0013678 | 0 | 0 |  | 1 | TRUE | wye
32 | LV_3762-17_0_3_load_46 | 48 | 0.0036757 | 0.00092122 | 0 | 0 |  | 1 | TRUE | wye

## ext_grid
| name | bus | vm_pu | va_degree | slack_weight | in_service
0 |  | 33 | 1 | 0 | 1 | TRUE

## line
| name | std_type | from_bus | to_bus | length_km | r_ohm_per_km | x_ohm_per_km | c_nf_per_km | g_us_per_km | max_i_ka | df | parallel | type | in_service
0 | LV_3762-17_0_3_line_0 | NAYY 4x150 SE | 0 | 1 | 0.070645 | 0.208 | 0.08 | 261 | 0 | 0.27 | 1 | 1 | cs | TRUE
1 | LV_3762-17_0_3_line_1 | NAYY 4x150 SE | 0 | 2 | 0.028081 | 0.208 | 0.08 | 261 | 0 | 0.27 | 1 | 1 | cs | TRUE
2 | LV_3762-17_0_3_line_2 | NAYY 4x150 SE | 1 | 3 | 0.02328 | 0.208 | 0.08 | 261 | 0 | 0.27 | 1 | 1 | cs | TRUE
3 | LV_3762-17_0_3_line_3 | NAYY 4x150 SE | 1 | 4 | 0.033893 | 0.208 | 0.08 | 261 | 0 | 0.27 | 1 | 1 | cs | TRUE
4 | LV_3762-17_0_3_line_4 | NAYY 4x150 SE | 2 | 5 | 0.13295 | 0.208 | 0.08 | 261 | 0 | 0.27 | 1 | 1 | cs | TRUE
5 | LV_3762-17_0_3_line_5 | NAYY 4x150 SE | 4 | 6 | 0.03596 | 0.208 | 0.08 | 261 | 0 | 0.27 | 1 | 1 | cs | TRUE
6 | LV_3762-17_0_3_line_6 | NAYY 4x150 SE | 5 | 17 | 0.1641 | 0.208 | 0.08 | 261 | 0 | 0.27 | 1 | 1 | cs | TRUE
7 | LV_3762-17_0_3_line_7 | NAYY 4x150 SE | 6 | 18 | 0.0053754 | 0.208 | 0.08 | 261 | 0 | 0.27 | 1 | 1 | cs | TRUE
8 | LV_3762-17_0_3_line_8 | NAYY 4x150 SE | 7 | 8 | 0.001406 | 0.208 | 0.08 | 261 | 0 | 0.27 | 1 | 1 | cs | TRUE
9 | LV_3762-17_0_3_line_9 | NAYY 4x150 SE | 7 | 9 | 0.022115 | 0.208 | 0.08 | 261 | 0 | 0.27 | 1 | 1 | cs | TRUE
10 | LV_3762-17_0_3_line_10 | NAYY 4x150 SE | 8 | 10 | 0.025493 | 0.208 | 0.08 | 261 | 0 | 0.27 | 1 | 1 | cs | TRUE
11 | LV_3762-17_0_3_line_11 | NAYY 4x150 SE | 9 | 12 | 0.011159 | 0.208 | 0.08 | 261 | 0 | 0.27 | 1 | 1 | cs | TRUE
12 | LV_3762-17_0_3_line_12 | NAYY 4x150 SE | 10 | 11 | 0.049378 | 0.208 | 0.08 | 261 | 0 | 0.27 | 1 | 1 | cs | TRUE
13 | LV_3762-17_0_3_line_13 | NAYY 4x150 SE | 12 | 13 | 0.0038674 | 0.208 | 0.08 | 261 | 0 | 0.27 | 1 | 1 | cs | TRUE
14 | LV_3762-17_0_3_line_14 | NAYY 4x150 SE | 13 | 21 | 0.011256 | 0.208 | 0.08 | 261 | 0 | 0.27 | 1 | 1 | cs | TRUE
15 | LV_3762-17_0_3_line_15 | NAYY 4x150 SE | 14 | 15 | 0.046333 | 0.208 | 0.08 | 261 | 0 | 0.27 | 1 | 1 | cs | TRUE
16 | LV_3762-17_0_3_line_16 | NAYY 4x150 SE | 14 | 16 | 0.023475 | 0.208 | 0.08 | 261 | 0 | 0.27 | 1 | 1 | cs | TRUE
17 | LV_3762-17_0_3_line_17 | NAYY 4x150 SE | 15 | 22 | 0.016709 | 0.208 | 0.08 | 261 | 0 | 0.27 | 1 | 1 | cs | TRUE
18 | LV_3762-17_0_3_line_18 | NAYY 4x150 SE | 16 | 23 | 0.043826 | 0.208 | 0.08 | 261 | 0 | 0.27 | 1 | 1 | cs | TRUE
19 | LV_3762-17_0_3_line_19 | NAYY 4x150 SE | 18 | 29 | 0.0070214 | 0.208 | 0.08 | 261 | 0 | 0.27 | 1 | 1 | cs | TRUE
20 | LV_3762-17_0_3_line_20 | NAYY 4x150 SE | 19 | 20 | 0.0065447 | 0.208 | 0.08 | 261 | 0 | 0.27 | 1 | 1 | cs | TRUE
21 | LV_3762-17_0_3_line_21 | NAYY 4x150 SE | 20 | 46 | 0.013279 | 0.208 | 0.08 | 261 | 0 | 0.27 | 1 | 1 | cs | TRUE
22 | LV_3762-17_0_3_line_22 | NAYY 4x150 SE | 21 | 46 | 0.031897 | 0.208 | 0.08 | 261 | 0 | 0.27 | 1 | 1 | cs | TRUE
23 | LV_3762-17_0_3_line_23 | NAYY 4x150 SE | 21 | 45 | 0.0051635 | 0.208 | 0.08 | 261 | 0 | 0.27 | 1 | 2 | cs | TRUE
24 | LV_3762-17_0_3_line_24 | NAYY 4x150 SE | 22 | 26 | 0.0032047 | 0.208 | 0.08 | 261 | 0 | 0.27 | 1 | 1 | cs | TRUE
25 | LV_3762-17_0_3_line_25 | NAYY 4x150 SE | 24 | 25 | 0.0029247 | 0.208 | 0.08 | 261 | 0 | 0.27 | 1 | 1 | cs | TRUE
26 | LV_3762-17_0_3_line_26 | NAYY 4x150 SE | 25 | 46 | 0.0092618 | 0.208 | 0.08 | 261 | 0 | 0.27 | 1 | 1 | cs | TRUE
27 | LV_3762-17_0_3_line_27 | NAYY 4x150 SE | 26 | 27 | 0.02205 | 0.208 | 0.08 | 261 | 0 | 0.27 | 1 | 1 | cs | TRUE
28 | LV_3762-17_0_3_line_28 | NAYY 4x150 SE | 27 | 28 | 0.0068998 | 0.208 | 0.08 | 261 | 0 | 0.27 | 1 | 1 | cs | TRUE
29 | LV_3762-17_0_3_line_29 | NAYY 4x150 SE | 27 | 29 | 0.0069859 | 0.208 | 0.08 | 261 | 0 | 0.27 | 1 | 1 | cs | TRUE
30 | LV_3762-17_0_3_line_30 | NAYY 4x150 SE | 28 | 30 | 0.0071516 | 0.208 | 0.08 | 261 | 0 | 0.27 | 1 | 1 | cs | TRUE
31 | LV_3762-17_0_3_line_31 | NAYY 4x150 SE | 30 | 31 | 0.0059206 | 0.208 | 0.08 | 261 | 0 | 0.27 | 1 | 1 | cs | TRUE
32 | LV_3762-17_0_3_line_32 | NAYY 4x150 SE | 31 | 39 | 0.010126 | 0.208 | 0.08 | 261 | 0 | 0.27 | 1 | 1 | cs | TRUE
33 | LV_3762-17_0_3_line_33 | NAYY 4x150 SE | 32 | 33 | 0.0053686 | 0.208 | 0.08 | 261 | 0 | 0.27 | 1 | 1 | cs | TRUE
34 | LV_3762-17_0_3_line_34 | NAYY 4x150 SE | 32 | 34 | 0.012598 | 0.208 | 0.08 | 261 | 0 | 0.27 | 1 | 1 | cs | TRUE
35 | LV_3762-17_0_3_line_35 | NAYY 4x150 SE | 33 | 35 | 0.011377 | 0.208 | 0.08 | 261 | 0 | 0.27 | 1 | 2 | cs | TRUE
36 | LV_3762-17_0_3_line_36 | NAYY 4x150 SE | 34 | 36 | 0.0050786 | 0.208 | 0.08 | 261 | 0 | 0.27 | 1 | 1 | cs | TRUE
37 | LV_3762-17_0_3_line_37 | NAYY 4x150 SE | 34 | 37 | 0.0083255 | 0.208 | 0.08 | 261 | 0 | 0.27 | 1 | 1 | cs | TRUE
38 | LV_3762-17_0_3_line_38 | NAYY 4x150 SE | 35 | 38 | 0.013538 | 0.208 | 0.08 | 261 | 0 | 0.27 | 1 | 2 | cs | TRUE
39 | LV_3762-17_0_3_line_39 | NAYY 4x150 SE | 36 | 41 | 0.021334 | 0.208 | 0.08 | 261 | 0 | 0.27 | 1 | 1 | cs | TRUE
40 | LV_3762-17_0_3_line_40 | NAYY 4x150 SE | 37 | 42 | 0.021301 | 0.208 | 0.08 | 261 | 0 | 0.27 | 1 | 1 | cs | TRUE
41 | LV_3762-17_0_3_line_41 | NAYY 4x150 SE | 38 | 43 | 0.011265 | 0.208 | 0.08 | 261 | 0 | 0.27 | 1 | 2 | cs | TRUE
42 | LV_3762-17_0_3_line_42 | NAYY 4x150 SE | 39 | 40 | 0.0098047 | 0.208 | 0.08 | 261 | 0 | 0.27 | 1 | 1 | cs | TRUE
43 | LV_3762-17_0_3_line_43 | NAYY 4x150 SE | 40 | 44 | 0.0035696 | 0.208 | 0.08 | 261 | 0 | 0.27 | 1 | 1 | cs | TRUE
44 | LV_3762-17_0_3_line_44 | NAYY 4x150 SE | 43 | 45 | 0.0041755 | 0.208 | 0.08 | 261 | 0 | 0.27 | 1 | 2 | cs | TRUE
45 | LV_3762-17_0_3_line_45 | NAYY 4x150 SE | 44 | 47 | 0.015457 | 0.208 | 0.08 | 261 | 0 | 0.27 | 1 | 1 | cs | TRUE
46 | LV_3762-17_0_3_line_46 | NAYY 4x150 SE | 46 | 48 | 0.0046114 | 0.208 | 0.08 | 261 | 0 | 0.27 | 1 | 1 | cs | TRUE
47 | LV_3762-17_0_3_line_47 | NAYY 4x150 SE | 47 | 48 | 0.011128 | 0.208 | 0.08 | 261 | 0 | 0.27 | 1 | 1 | cs | TRUE

## trafo
| name | std_type | hv_bus | lv_bus | sn_mva | vn_hv_kv | vn_lv_kv | vk_percent | vkr_percent | pfe_kw | i0_percent | shift_degree | tap_side | tap_neutral | tap_min | tap_max | tap_step_percent | tap_step_degree | tap_pos | tap_phase_shifter | parallel | df | in_service
0 | LV_3762-17_0_3_trafo_25 | 0.25 MVA 20/0.4 kV | 49 | 33 | 0.25 | 20 | 0.4 | 6 | 1.44 | 0.8 | 0.32 | 150 | hv | 0 | -2 | 2 | 2.5 | 0 | 0 | FALSE | 1 | 1 | TRUE

## line_geodata
| x0 | y0 | x1 | y1 | x2 | y2 | x3 | y3 | x4 | y4 | x5 | y5 | x6 | y6 | x7 | y7 | x8 | y8 | x9 | y9 | x10 | y10 | x11 | y11 | x12 | y12 | x13 | y13 | x14 | y14
0 | 2810875.6601 | 1184002.7633 | 2810896.1698 | 1183993.0739 | 2810898.5331 | 1183992.156 | 2810900.7612 | 1183991.3891 | 2810902.9589 | 1183990.8324 | 2810905.7436 | 1183990.3187 | 2810908.2468 | 1183989.9842 | 2810910.5308 | 1183989.7977 | 2810913.585 | 1183989.6605 | 2810921.0696 | 1183989.368 | 2810925.293 | 1183989.0162 | 2810929.4718 | 1183988.1957 | 2810934.6137 | 1183986.7194 | 2810939.0941 | 1183984.9306 | 2810942.6744 | 1183983.2946
1 | 2810968.5446 | 1183972.4529 | 2810964.5257 | 1183973.724 | 2810961.0652 | 1183974.9814 | 2810957.4961 | 1183976.502 | 2810953.6271 | 1183978.2901 | 2810942.6744 | 1183983.2946
2 | 2810875.6601 | 1184002.7633 | 2810884.9812 | 1184024.1041
3 | 2810863.0318 | 1184023.4646 | 2810857.4168 | 1184010.597 | 2810875.6601 | 1184002.7633
4 | 2810968.5446 | 1183972.4529 | 2810968.9012 | 1183970.1407 | 2810969.4917 | 1183967.9145 | 2810970.4153 | 1183965.7779 | 2810971.543 | 1183964.138 | 2810972.8978 | 1183962.5617 | 2810974.852 | 1183961.1066 | 2810976.7857 | 1183960.0178 | 2811028.6108 | 1183936.7825 | 2811040.0104 | 1183931.667 | 2811035.7405 | 1183920.7599 | 2811032.2912 | 1183911.9396 | 2811025.5198 | 1183894.5928 | 2811022.2834 | 1183887.1037
5 | 2810863.0318 | 1184023.4646 | 2810866.5341 | 1184031.2188 | 2810870.8282 | 1184040.3579 | 2810876.4225 | 1184050.5551 | 2810878.0437 | 1184052.9148 | 2810878.7995 | 1184054.0204 | 2810879.7542 | 1184055.2035
6 | 2811022.2834 | 1183887.1037 | 2811019.6663 | 1183884.1639 | 2811015.4117 | 1183881.2775 | 2811010.4496 | 1183879.6009 | 2811005.2078 | 1183878.7043 | 2810999.8744 | 1183878.6721 | 2810994.5165 | 1183879.5511 | 2810989.8532 | 1183880.8885 | 2810952.3917 | 1183896.8659 | 2810942.0082 | 1183900.6937 | 2810930.7732 | 1183903.9576 | 2810917.164 | 1183907.149 | 2810867.1462 | 1183918.8938
7 | 2810879.7542 | 1184055.2035 | 2810882.19 | 1184058.2222 | 2810883.217 | 1184059.3108
8 | 2810978.4856 | 1184126.065 | 2810977.0943 | 1184126.2941
9 | 2810977.0943 | 1184126.2941 | 2810963.5554 | 1184130.3221 | 2810956.3903 | 1184133.8568
10 | 2810978.4856 | 1184126.065 | 2810999.3546 | 1184123.3075 | 2811003.8307 | 1184122.72
11 | 2810946.3827 | 1184138.794 | 2810956.3903 | 1184133.8568
12 | 2811003.8307 | 1184122.72 | 2811002.7375 | 1184096.2739 | 2811014.6873 | 1184088.7639 | 2811015.7922 | 1184086.2555 | 2811015.0725 | 1184080.2436
13 | 2810946.3827 | 1184138.794 | 2810945.3552 | 1184135.0655
14 | 2810942.3645 | 1184124.2139 | 2810945.3552 | 1184135.0655
15 | 2810970.7788 | 1184030.5082 | 2810966.7801 | 1184032.2917 | 2810939.0219 | 1184043.3829 | 2810927.8035 | 1184047.8154
16 | 2810970.7788 | 1184030.5082 | 2810962.6319 | 1184014.0251 | 2810960.7282 | 1184012.3117 | 2810958.4097 | 1184011.3067
17 | 2810927.8035 | 1184047.8154 | 2810915.6548 | 1184052.6155 | 2810912.4328 | 1184054.3232
18 | 2810921.6789 | 1184014.1619 | 2810925.2551 | 1184021.9854 | 2810927.0911 | 1184021.2825 | 2810953.3708 | 1184011.1626 | 2810955.5522 | 1184010.8501 | 2810958.4097 | 1184011.3067
19 | 2810887.9623 | 1184064.4837 | 2810886.6841 | 1184062.9857 | 2810883.217 | 1184059.3108
20 | 2810894.8362 | 1184144.6128 | 2810900.8444 | 1184142.0175
21 | 2810913.049 | 1184136.7854 | 2810901.4875 | 1184141.7397 | 2810900.8444 | 1184142.0175
22 | 2810913.049 | 1184136.7854 | 2810926.1626 | 1184131.1627 | 2810942.3645 | 1184124.2139
23 | 2810942.3645 | 1184124.2139 | 2810941.0361 | 1184119.2241
24 | 2810912.4328 | 1184054.3232 | 2810911.9945 | 1184054.5555 | 2810909.7516 | 1184056.074
25 | 2810915.9958 | 1184145.5659 | 2810916.196 | 1184146.1622 | 2810916.7771 | 1184148.3832
26 | 2810913.049 | 1184136.7854 | 2810915.9958 | 1184145.5659
27 | 2810892.4969 | 1184069.7978 | 2810908.949 | 1184056.6174 | 2810909.7516 | 1184056.074
28 | 2810892.4969 | 1184069.7978 | 2810894.4026 | 1184072.3233 | 2810896.0957 | 1184074.8079 | 2810896.4873 | 1184075.4232
29 | 2810892.4969 | 1184069.7978 | 2810887.9623 | 1184064.4837
30 | 2810900.327 | 1184081.4565 | 2810898.9924 | 1184079.3594 | 2810896.4873 | 1184075.4232
31 | 2810900.327 | 1184081.4565 | 2810900.8679 | 1184082.3065 | 2810902.8944 | 1184085.092 | 2810903.8458 | 1184086.2106
32 | 2810910.5669 | 1184093.7829 | 2810908.7794 | 1184091.8067 | 2810905.9178 | 1184088.6468 | 2810903.8458 | 1184086.2106
33 | 2810942.7459 | 1184084.1043 | 2810947.9728 | 1184082.8791
34 | 2810960.2385 | 1184080.0041 | 2810947.9728 | 1184082.8791
35 | 2810942.7459 | 1184084.1043 | 2810944.9736 | 1184095.2612
36 | 2810960.2385 | 1184080.0041 | 2810959.1867 | 1184076.8858 | 2810960.8573 | 1184076.2495
37 | 2810960.2385 | 1184080.0041 | 2810962.8363 | 1184087.914
38 | 2810947.6245 | 1184108.5369 | 2810944.9736 | 1184095.2612
39 | 2810960.8573 | 1184076.2495 | 2810967.0183 | 1184073.9025 | 2810967.9514 | 1184071.7107 | 2810965.0748 | 1184059.6917
40 | 2810962.8363 | 1184087.914 | 2810966.326 | 1184098.5393 | 2810971.6152 | 1184097.0015 | 2810972.5523 | 1184101.5145
41 | 2810947.6245 | 1184108.5369 | 2810947.6245 | 1184108.5369 | 2810939.5096 | 1184113.4902 | 2810939.9619 | 1184115.1892
42 | 2810910.5669 | 1184093.7829 | 2810912.1796 | 1184095.7307 | 2810913.3791 | 1184097.4749 | 2810914.2843 | 1184099.3311 | 2810915.0124 | 1184101.2255 | 2810915.3138 | 1184102.2463
43 | 2810916.0534 | 1184105.7339 | 2810915.6064 | 1184103.2375 | 2810915.3138 | 1184102.2463
44 | 2810941.0361 | 1184119.2241 | 2810939.9619 | 1184115.1892
45 | 2810916.0534 | 1184105.7339 | 2810914.5649 | 1184121.1188
46 | 2810913.049 | 1184136.7854 | 2810913.4931 | 1184132.1955
47 | 2810914.5649 | 1184121.1188 | 2810913.4931 | 1184132.1955

## bus_geodata
| x | y | coords
0 | 2810942.6744 | 1183983.2946
1 | 2810875.6601 | 1184002.7633
2 | 2810968.5446 | 1183972.4529
3 | 2810884.9812 | 1184024.1041
4 | 2810863.0318 | 1184023.4646
5 | 2811022.2834 | 1183887.1037
6 | 2810879.7542 | 1184055.2035
7 | 2810977.0943 | 1184126.2941
8 | 2810978.4856 | 1184126.065
9 | 2810956.3903 | 1184133.8568
10 | 2811003.8307 | 1184122.72
11 | 2811015.0725 | 1184080.2436
12 | 2810946.3827 | 1184138.794
13 | 2810945.3552 | 1184135.0655
14 | 2810970.7788 | 1184030.5082
15 | 2810927.8035 | 1184047.8154
16 | 2810958.4097 | 1184011.3067
17 | 2810867.1462 | 1183918.8938
18 | 2810883.217 | 1184059.3108
19 | 2810894.8362 | 1184144.6128
20 | 2810900.8444 | 1184142.0175
21 | 2810942.3645 | 1184124.2139
22 | 2810912.4328 | 1184054.3232
23 | 2810921.6789 | 1184014.1619
24 | 2810916.7771 | 1184148.3832
25 | 2810915.9958 | 1184145.5659
26 | 2810909.7516 | 1184056.074
27 | 2810892.4969 | 1184069.7978
28 | 2810896.4873 | 1184075.4232
29 | 2810887.9623 | 1184064.4837
30 | 2810900.327 | 1184081.4565
31 | 2810903.8458 | 1184086.2106
32 | 2810947.9728 | 1184082.8791
33 | 2810942.7459 | 1184084.1043
34 | 2810960.2385 | 1184080.0041
35 | 2810944.9736 | 1184095.2612
36 | 2810960.8573 | 1184076.2495
37 | 2810962.8363 | 1184087.914
38 | 2810947.6245 | 1184108.5369
39 | 2810910.5669 | 1184093.7829
40 | 2810915.3138 | 1184102.2463
41 | 2810965.0748 | 1184059.6917
42 | 2810972.5523 | 1184101.5145
43 | 2810939.9619 | 1184115.1892
44 | 2810916.0534 | 1184105.7339
45 | 2810941.0361 | 1184119.2241
46 | 2810913.049 | 1184136.7854
47 | 2810914.5649 | 1184121.1188
48 | 2810913.4931 | 1184132.1955
49 | 2810960.2385 | 1184080.0041

## line_std_types
| c_nf_per_km | r_ohm_per_km | x_ohm_per_km | max_i_ka | type | q_mm2 | alpha | voltage_rating
NAYY 4x50 SE | 210 | 0.642 | 0.083 | 0.142 | cs | 50 | 0.00403 | LV
NAYY 4x120 SE | 264 | 0.225 | 0.08 | 0.242 | cs | 120 | 0.00403 | LV
NAYY 4x150 SE | 261 | 0.208 | 0.08 | 0.27 | cs | 150 | 0.00403 | LV
NA2XS2Y 1x95 RM/25 12/20 kV | 216 | 0.313 | 0.132 | 0.252 | cs | 95 | 0.00403 | MV
NA2XS2Y 1x185 RM/25 12/20 kV | 273 | 0.161 | 0.117 | 0.362 | cs | 185 | 0.00403 | MV
NA2XS2Y 1x240 RM/25 12/20 kV | 304 | 0.122 | 0.112 | 0.421 | cs | 240 | 0.00403 | MV
NA2XS2Y 1x95 RM/25 6/10 kV | 315 | 0.313 | 0.123 | 0.249 | cs | 95 | 0.00403 | MV
NA2XS2Y 1x185 RM/25 6/10 kV | 406 | 0.161 | 0.11 | 0.358 | cs | 185 | 0.00403 | MV
NA2XS2Y 1x240 RM/25 6/10 kV | 456 | 0.122 | 0.105 | 0.416 | cs | 240 | 0.00403 | MV
NA2XS2Y 1x150 RM/25 12/20 kV | 250 | 0.206 | 0.116 | 0.319 | cs | 150 | 0.00403 | MV
NA2XS2Y 1x120 RM/25 12/20 kV | 230 | 0.253 | 0.119 | 0.283 | cs | 120 | 0.00403 | MV
NA2XS2Y 1x70 RM/25 12/20 kV | 190 | 0.443 | 0.132 | 0.22 | cs | 70 | 0.00403 | MV
NA2XS2Y 1x150 RM/25 6/10 kV | 360 | 0.206 | 0.11 | 0.315 | cs | 150 | 0.00403 | MV
NA2XS2Y 1x120 RM/25 6/10 kV | 340 | 0.253 | 0.113 | 0.28 | cs | 120 | 0.00403 | MV
NA2XS2Y 1x70 RM/25 6/10 kV | 280 | 0.443 | 0.123 | 0.217 | cs | 70 | 0.00403 | MV
N2XS(FL)2Y 1x120 RM/35 64/110 kV | 112 | 0.153 | 0.166 | 0.366 | cs | 120 | 0.00393 | HV
N2XS(FL)2Y 1x185 RM/35 64/110 kV | 125 | 0.099 | 0.156 | 0.457 | cs | 185 | 0.00393 | HV
N2XS(FL)2Y 1x240 RM/35 64/110 kV | 135 | 0.075 | 0.149 | 0.526 | cs | 240 | 0.00393 | HV
N2XS(FL)2Y 1x300 RM/35 64/110 kV | 144 | 0.06 | 0.144 | 0.588 | cs | 300 | 0.00393 | HV
15-AL1/3-ST1A 0.4 | 11 | 1.8769 | 0.35 | 0.105 | ol | 16 | 0.00403 | LV
24-AL1/4-ST1A 0.4 | 11.25 | 1.2012 | 0.335 | 0.14 | ol | 24 | 0.00403 | LV
48-AL1/8-ST1A 0.4 | 12.2 | 0.5939 | 0.3 | 0.21 | ol | 48 | 0.00403 | LV
94-AL1/15-ST1A 0.4 | 13.2 | 0.306 | 0.29 | 0.35 | ol | 94 | 0.00403 | LV
34-AL1/6-ST1A 10.0 | 9.7 | 0.8342 | 0.36 | 0.17 | ol | 34 | 0.00403 | MV
48-AL1/8-ST1A 10.0 | 10.1 | 0.5939 | 0.35 | 0.21 | ol | 48 | 0.00403 | MV
70-AL1/11-ST1A 10.0 | 10.4 | 0.4132 | 0.339 | 0.29 | ol | 70 | 0.00403 | MV
94-AL1/15-ST1A 10.0 | 10.75 | 0.306 | 0.33 | 0.35 | ol | 94 | 0.00403 | MV
122-AL1/20-ST1A 10.0 | 11.1 | 0.2376 | 0.323 | 0.41 | ol | 122 | 0.00403 | MV
149-AL1/24-ST1A 10.0 | 11.25 | 0.194 | 0.315 | 0.47 | ol | 149 | 0.00403 | MV
34-AL1/6-ST1A 20.0 | 9.15 | 0.8342 | 0.382 | 0.17 | ol | 34 | 0.00403 | MV
48-AL1/8-ST1A 20.0 | 9.5 | 0.5939 | 0.372 | 0.21 | ol | 48 | 0.00403 | MV
70-AL1/11-ST1A 20.0 | 9.7 | 0.4132 | 0.36 | 0.29 | ol | 70 | 0.00403 | MV
94-AL1/15-ST1A 20.0 | 10 | 0.306 | 0.35 | 0.35 | ol | 94 | 0.00403 | MV
122-AL1/20-ST1A 20.0 | 10.3 | 0.2376 | 0.344 | 0.41 | ol | 122 | 0.00403 | MV
149-AL1/24-ST1A 20.0 | 10.5 | 0.194 | 0.337 | 0.47 | ol | 149 | 0.00403 | MV
184-AL1/30-ST1A 20.0 | 10.75 | 0.1571 | 0.33 | 0.535 | ol | 184 | 0.00403 | MV
243-AL1/39-ST1A 20.0 | 11 | 0.1188 | 0.32 | 0.645 | ol | 243 | 0.00403 | MV
48-AL1/8-ST1A 110.0 | 8 | 0.5939 | 0.46 | 0.21 | ol | 48 | 0.00403 | HV
70-AL1/11-ST1A 110.0 | 8.4 | 0.4132 | 0.45 | 0.29 | ol | 70 | 0.00403 | HV
94-AL1/15-ST1A 110.0 | 8.65 | 0.306 | 0.44 | 0.35 | ol | 94 | 0.00403 | HV
122-AL1/20-ST1A 110.0 | 8.5 | 0.2376 | 0.43 | 0.41 | ol | 122 | 0.00403 | HV
149-AL1/24-ST1A 110.0 | 8.75 | 0.194 | 0.41 | 0.47 | ol | 149 | 0.00403 | HV
184-AL1/30-ST1A 110.0 | 8.8 | 0.1571 | 0.4 | 0.535 | ol | 184 | 0.00403 | HV
243-AL1/39-ST1A 110.0 | 9 | 0.1188 | 0.39 | 0.645 | ol | 243 | 0.00403 | HV
305-AL1/39-ST1A 110.0 | 9.2 | 0.0949 | 0.38 | 0.74 | ol | 305 | 0.00403 | HV
490-AL1/64-ST1A 110.0 | 9.75 | 0.059 | 0.37 | 0.96 | ol | 490 | 0.00403 | HV
679-AL1/86-ST1A 110.0 | 9.95 | 0.042 | 0.36 | 1.15 | ol | 679 | 0.00403 | HV
490-AL1/64-ST1A 220.0 | 10 | 0.059 | 0.285 | 0.96 | ol | 490 | 0.00403 | HV
679-AL1/86-ST1A 220.0 | 11.7 | 0.042 | 0.275 | 1.15 | ol | 679 | 0.00403 | HV
490-AL1/64-ST1A 380.0 | 11 | 0.059 | 0.253 | 0.96 | ol | 490 | 0.00403 | HV
679-AL1/86-ST1A 380.0 | 14.6 | 0.042 | 0.25 | 1.15 | ol | 679 | 0.00403 | HV

## trafo_std_types
| i0_percent | pfe_kw | vkr_percent | sn_mva | vn_lv_kv | vn_hv_kv | vk_percent | shift_degree | vector_group | tap_side | tap_neutral | tap_min | tap_max | tap_step_degree | tap_step_percent | tap_phase_shifter
160 MVA 380/110 kV | 0.06 | 60 | 0.25 | 160 | 110 | 380 | 12.2 | 0 | Yy0 | hv | 0 | -9 | 9 | 0 | 1.5 | FALSE
100 MVA 220/110 kV | 0.06 | 55 | 0.26 | 100 | 110 | 220 | 12 | 0 | Yy0 | hv | 0 | -9 | 9 | 0 | 1.5 | FALSE
63 MVA 110/20 kV | 0.04 | 22 | 0.32 | 63 | 20 | 110 | 18 | 150 | YNd5 | hv | 0 | -9 | 9 | 0 | 1.5 | FALSE
40 MVA 110/20 kV | 0.05 | 18 | 0.34 | 40 | 20 | 110 | 16.2 | 150 | YNd5 | hv | 0 | -9 | 9 | 0 | 1.5 | FALSE
25 MVA 110/20 kV | 0.07 | 14 | 0.41 | 25 | 20 | 110 | 12 | 150 | YNd5 | hv | 0 | -9 | 9 | 0 | 1.5 | FALSE
63 MVA 110/10 kV | 0.04 | 22 | 0.32 | 63 | 10 | 110 | 18 | 150 | YNd5 | hv | 0 | -9 | 9 | 0 | 1.5 | FALSE
40 MVA 110/10 kV | 0.05 | 18 | 0.34 | 40 | 10 | 110 | 16.2 | 150 | YNd5 | hv | 0 | -9 | 9 | 0 | 1.5 | FALSE
25 MVA 110/10 kV | 0.07 | 14 | 0.41 | 25 | 10 | 110 | 12 | 150 | YNd5 | hv | 0 | -9 | 9 | 0 | 1.5 | FALSE
0.25 MVA 20/0.4 kV | 0.32 | 0.8 | 1.44 | 0.25 | 0.4 | 20 | 6 | 150 | Yzn5 | hv | 0 | -2 | 2 | 0 | 2.5 | FALSE
0.4 MVA 20/0.4 kV | 0.3375 | 1.35 | 1.425 | 0.4 | 0.4 | 20 | 6 | 150 | Dyn5 | hv | 0 | -2 | 2 | 0 | 2.5 | FALSE
0.63 MVA 20/0.4 kV | 0.2619 | 1.65 | 1.206 | 0.63 | 0.4 | 20 | 6 | 150 | Dyn5 | hv | 0 | -2 | 2 | 0 | 2.5 | FALSE
0.25 MVA 10/0.4 kV | 0.24 | 0.6 | 1.2 | 0.25 | 0.4 | 10 | 4 | 150 | Dyn5 | hv | 0 | -2 | 2 | 0 | 2.5 | FALSE
0.4 MVA 10/0.4 kV | 0.2375 | 0.95 | 1.325 | 0.4 | 0.4 | 10 | 4 | 150 | Dyn5 | hv | 0 | -2 | 2 | 0 | 2.5 | FALSE
0.63 MVA 10/0.4 kV | 0.1873 | 1.18 | 1.0794 | 0.63 | 0.4 | 10 | 4 | 150 | Dyn5 | hv | 0 | -2 | 2 | 0 | 2.5 | FALSE

## trafo3w_std_types
| sn_hv_mva | sn_mv_mva | sn_lv_mva | vn_hv_kv | vn_mv_kv | vn_lv_kv | vk_hv_percent | vk_mv_percent | vk_lv_percent | vkr_hv_percent | vkr_mv_percent | vkr_lv_percent | pfe_kw | i0_percent | shift_mv_degree | shift_lv_degree | vector_group | tap_side | tap_neutral | tap_min | tap_max | tap_step_percent
63/25/38 MVA 110/20/10 kV | 63 | 25 | 38 | 110 | 20 | 10 | 10.4 | 10.4 | 10.4 | 0.28 | 0.32 | 0.35 | 35 | 0.89 | 0 | 0 | YN0yn0yn0 | hv | 0 | -10 | 10 | 1.2
63/25/38 MVA 110/10/10 kV | 63 | 25 | 38 | 110 | 10 | 10 | 10.4 | 10.4 | 10.4 | 0.28 | 0.32 | 0.35 | 35 | 0.89 | 0 | 0 | YN0yn0yn0 | hv | 0 | -10 | 10 | 1.2

## fuse_std_types
| fuse_type | i_rated_a | t_avg | t_min | t_total | x_avg | x_min | x_total
HV 100A | HV 100A | 100 | 0 | [10.0, 3.64, 0.854, 0.281, 0.1, 0.0531, 0.022, 0.01] | [10.0, 4.267, 1.21, 0.403, 0.1, 0.058, 0.022, 0.01] | 0 | [300.0, 350.0, 450.0, 550.0, 700.0, 850.0, 1200.0, 1752.0] | [600.0, 700.0, 900.0, 1150.0, 1665.0, 2000.0, 3000.0, 4313.0]
HV 10A | HV 10A | 10 | 0 | [10.0, 1675.0, 0.344, 0.156, 0.1, 0.0417, 0.0171, 0.01] | [10.0, 1.3, 0.3, 0.155, 0.1, 0.0555, 0.023, 0.01] | 0 | [30.0, 32.0, 35.0, 37.0, 39.0, 50.0, 70.0, 88.0] | [60.0, 70.0, 80.0, 87.0, 94.0, 110.0, 150.0, 216.0]
HV 125A | HV 125A | 125 | 0 | [10.0, 1.82, 0.344, 0.1, 0.0467, 0.0269, 0.01] | [10.0, 2.478, 0.426, 0.1, 0.0427, 0.0211, 0.01] | 0 | [375.0, 500.0, 700.0, 925.0, 1200.0, 1500.0, 2341.0] | [750.0, 1000.0, 1500.0, 2200.0, 3000.0, 4000.0, 5765.0]
HV 160A | HV 160A | 160 | 0 | [10.0, 4.15, 1.03, 0.198, 0.1, 0.051, 0.0172, 0.01] | [10.0, 2.3, 0.734, 0.274, 0.1, 0.046, 0.0177, 0.01] | 0 | [480.0, 550.0, 700.0, 1000.0, 1260.0, 1600.0, 2500.0, 3227.0] | [960.0, 1300.0, 1700.0, 2200.0, 2996.0, 4000.0, 6000.0, 7946.0]
HV 16A | HV 16A | 16 | 0 | [10.0, 0.352, 0.164, 0.1, 0.0649, 0.0342, 0.01] | [10.0, 2.34, 0.722, 0.181, 0.1, 0.055, 0.0296, 0.01] | 0 | [48.0, 60.0, 65.0, 71.0, 80.0, 100.0, 162.0] | [96.0, 110.0, 125.0, 150.0, 168.0, 200.0, 250.0, 398.0]
HV 200A | HV 200A | 200 | 0 | [10.0, 4.267, 1.21, 0.403, 0.1, 0.058, 0.022, 0.01] | [10.0, 3.73, 1.654, 0.328, 0.1, 0.0531, 0.019, 0.01] | 0 | [600.0, 700.0, 900.0, 1150.0, 1665.0, 2000.0, 3000.0, 4313.0] | [1200.0, 1500.0, 1800.0, 2700.0, 3960.0, 5000.0, 7500.0, 10620.0]
HV 20A | HV 20A | 20 | 0 | [10.0, 1.3, 0.3, 0.155, 0.1, 0.0555, 0.023, 0.01] | [10.0, 1.3, 0.161, 0.1, 0.0611, 0.0399, 0.0141, 0.01] | 0 | [60.0, 70.0, 80.0, 87.0, 94.0, 110.0, 150.0, 216.0] | [120.0, 150.0, 200.0, 223.0, 260.0, 300.0, 450.0, 532.0]
HV 25A | HV 25A | 25 | 0 | [10.0, 2.512, 0.833, 0.299, 0.1, 0.0372, 0.0223, 0.01] | [10.0, 3.125, 0.597, 0.198, 0.1, 0.0378, 0.022, 0.01] | 0 | [75.0, 82.0, 90.0, 100.0, 124.0, 170.0, 200.0, 289.0] | [150.0, 170.0, 210.0, 250.0, 294.0, 400.0, 500.0, 711.0]
HV 31.5A | HV 31.5A | 31.5 | 0 | [10.0, 2.34, 0.722, 0.181, 0.1, 0.055, 0.0296, 0.01] | [10.0, 2.84, 0.368, 0.164, 0.1, 0.0621, 0.0378, 0.0195, 0.01] | 0 | [95.0, 110.0, 125.0, 150.0, 165.0, 200.0, 250.0, 390.0] | [189.0, 220.0, 300.0, 350.0, 393.0, 450.0, 530.0, 700.0, 960.0]
HV 40A | HV 40A | 40 | 0 | [10.0, 1.3, 0.161, 0.1, 0.0611, 0.0399, 0.0141, 0.01] | [10.0, 2.05, 0.369, 0.198, 0.1, 0.051, 0.0298, 0.01] | 0 | [120.0, 150.0, 200.0, 223.0, 260.0, 300.0, 450.0, 532.0] | [240.0, 300.0, 400.0, 450.0, 530.0, 650.0, 800.0, 1311.0]
HV 50A | HV 50A | 50 | 0 | [10.0, 3.215, 0.597, 0.198, 0.1, 0.0378, 0.022, 0.01] | [10.0, 3.64, 0.854, 0.281, 0.1, 0.0531, 0.022, 0.01] | 0 | [150.0, 170.0, 210.0, 250.0, 294.0, 400.0, 500.0, 711.0] | [300.0, 350.0, 450.0, 550.0, 700.0, 850.0, 1200.0, 1752.0]
HV 6.3A | HV 6.3A | 6.3 | 0 | [10.0, 1.39, 0.344, 0.168, 0.1, 0.056, 0.0263, 0.01] | [10.0, 1.711, 0.516, 0.198, 0.1, 0.0634, 0.0303, 0.01] | 0 | [19.0, 19.5, 20.4, 20.8, 22.0, 25.0, 32.0, 48.0] | [38.0, 40.0, 43.0, 48.0, 53.0, 60.0, 75.0, 118.0]
HV 63A | HV 63A | 63 | 0 | [10.0, 2.84, 0.368, 0.164, 0.1, 0.0621, 0.0378, 0.0195, 0.01] | [10.0, 1.82, 0.344, 0.1, 0.0467, 0.0269, 0.01] | 0 | [189.0, 220.0, 300.0, 350.0, 393.0, 450.0, 530.0, 700.0, 961.0] | [378.0, 500.0, 700.0, 934.0, 1200.0, 1500.0, 2366.0]
HV 80A | HV 80A | 80 | 0 | [10.0, 2.05, 0.369, 0.198, 0.1, 0.051, 0.0298, 0.01] | [10.0, 4.15, 1.03, 0.198, 0.1, 0.051, 0.0172, 0.01] | 0 | [240.0, 300.0, 400.0, 450.0, 530.0, 650.0, 800.0, 1311.0] | [480.0, 550.0, 700.0, 1000.0, 1260.0, 1600.0, 2500.0, 3227.0]
Siemens NH-1-100 | Siemens NH-1-100 | 100 | [5400.0, 2000.0, 400.0, 20.0, 1.0, 0.2, 0.012, 0.004] | 0 | 0 | [150.0, 190.0, 250.0, 430.0, 900.0, 1250.0, 2700.0, 3600.0] | 0 | 0
Siemens NH-1-125 | Siemens NH-1-125 | 125 | [4800.0, 120.0, 7.0, 0.1, 0.004] | 0 | 0 | [180.0, 400.0, 740.0, 2000.0, 4250.0] | 0 | 0
Siemens NH-1-16 | Siemens NH-1-16 | 16 | [4000.0, 400.0, 2.0, 0.1, 0.04, 0.01] | 0 | 0 | [26.0, 35.0, 75.0, 150.0, 200.0, 300.0] | 0 | 0
Siemens NH-1-160 | Siemens NH-1-160 | 160 | [4800.0, 120.0, 7.0, 0.1, 0.004] | 0 | 0 | [210.0, 500.0, 900.0, 2300.0, 5000.0] | 0 | 0
Siemens NH-1-25 | Siemens NH-1-25 | 25 | [4000.0, 1000.0, 10.0, 0.2, 0.02, 0.01] | 0 | 0 | [40.0, 50.0, 100.0, 210.0, 400.0, 500.0] | 0 | 0
Siemens NH-1-50 | Siemens NH-1-50 | 50 | [4000.0, 40.0, 4.0, 1.0, 0.02, 0.01] | 0 | 0 | [86.0, 200.0, 300.0, 400.0, 1000.0, 1280.0] | 0 | 0
Siemens NH-1-63 | Siemens NH-1-63 | 63 | [4000.0, 100.0, 10.0, 2.0, 0.04, 0.01] | 0 | 0 | [100.0, 200.0, 300.0, 400.0, 1000.0, 1500.0] | 0 | 0
Siemens NH-1-80 | Siemens NH-1-80 | 80 | [4800.0, 120.0, 7.0, 0.1, 0.01] | 0 | 0 | [150.58, 250.0, 450.0, 1150.0, 2470.0] | 0 | 0
Siemens NH-2-1000 | Siemens NH-2-1000 | 1000 | [4800.0, 120.0, 7.0, 0.1, 0.004] | 0 | 0 | [1900.0, 3500.0, 8400.0, 24000.0, 52000.0] | 0 | 0
Siemens NH-2-200 | Siemens NH-2-200 | 200 | [4800.0, 120.0, 7.0, 0.1, 0.004] | 0 | 0 | [280.0, 650.0, 1200.0, 3000.0, 7000.0] | 0 | 0
Siemens NH-2-224 | Siemens NH-2-224 | 224 | [4800.0, 120.0, 7.0, 0.2, 0.04, 0.004] | 0 | 0 | [400.0, 750.0, 1453.0, 3025.0, 4315.0, 7600.0] | 0 | 0
Siemens NH-2-250 | Siemens NH-2-250 | 250 | [4800.0, 120.0, 7.0, 0.1, 0.004] | 0 | 0 | [450.0, 800.0, 1650.0, 4000.0, 8500.0] | 0 | 0
Siemens NH-2-315 | Siemens NH-2-315 | 315 | [4800.0, 120.0, 7.0, 0.1, 0.004] | 0 | 0 | [550.0, 920.0, 1900.0, 5000.0, 11000.0] | 0 | 0
Siemens NH-2-355 | Siemens NH-2-355 | 355 | [4800.0, 120.0, 6.0, 0.1, 0.004] | 0 | 0 | [650.0, 1116.27, 2350.0, 5840.0, 12790.0] | 0 | 0
Siemens NH-2-400 | Siemens NH-2-400 | 400 | [4800.0, 120.0, 7.0, 0.1, 0.004] | 0 | 0 | [720.0, 1350.0, 2800.0, 6500.0, 15000.0] | 0 | 0
Siemens NH-2-425 | Siemens NH-2-425 | 425 | [4800.0, 120.0, 7.0, 0.1, 0.004] | 0 | 0 | [850.0, 1500.0, 3050.0, 7500.0, 16500.0] | 0 | 0
Siemens NH-2-630 | Siemens NH-2-630 | 630 | [4800.0, 120.0, 7.0, 0.1, 0.004] | 0 | 0 | [1200.0, 2000.0, 4800.0, 12000.0, 26000.0] | 0 | 0

## dtypes
| element | column | dtype
0 | bus | name | object
1 | bus | vn_kv | float64
2 | bus | type | object
3 | bus | zone | object
4 | bus | in_service | bool
5 | load | name | object
6 | load | bus | uint32
7 | load | p_mw | float64
8 | load | q_mvar | float64
9 | load | const_z_percent | float64
10 | load | const_i_percent | float64
11 | load | sn_mva | float64
12 | load | scaling | float64
13 | load | in_service | bool
14 | load | type | object
15 | ext_grid | name | object
16 | ext_grid | bus | uint32
17 | ext_grid | vm_pu | float64
18 | ext_grid | va_degree | float64
19 | ext_grid | slack_weight | float64
20 | ext_grid | in_service | bool
21 | line | name | object
22 | line | std_type | object
23 | line | from_bus | uint32
24 | line | to_bus | uint32
25 | line | length_km | float64
26 | line | r_ohm_per_km | float64
27 | line | x_ohm_per_km | float64
28 | line | c_nf_per_km | float64
29 | line | g_us_per_km | float64
30 | line | max_i_ka | float64
31 | line | df | float64
32 | line | parallel | uint32
33 | line | type | object
34 | line | in_service | bool
35 | trafo | name | object
36 | trafo | std_type | object
37 | trafo | hv_bus | uint32
38 | trafo | lv_bus | uint32
39 | trafo | sn_mva | float64
40 | trafo | vn_hv_kv | float64
41 | trafo | vn_lv_kv | float64
42 | trafo | vk_percent | float64
43 | trafo | vkr_percent | float64
44 | trafo | pfe_kw | float64
45 | trafo | i0_percent | float64
46 | trafo | shift_degree | float64
47 | trafo | tap_side | object
48 | trafo | tap_neutral | int32
49 | trafo | tap_min | int32
50 | trafo | tap_max | int32
51 | trafo | tap_step_percent | float64
52 | trafo | tap_step_degree | float64
53 | trafo | tap_pos | int32
54 | trafo | tap_phase_shifter | bool
55 | trafo | parallel | uint32
56 | trafo | df | float64
57 | trafo | in_service | bool
58 | line_geodata | coords | object
59 | bus_geodata | x | float64
60 | bus_geodata | y | float64
61 | bus_geodata | coords | object

## parameters
| version | format_version | converged | OPF_converged | name | f_hz | sn_mva
0 | 2.14.6 | 2.14.0 | FALSE | FALSE |  | 50 | 1