## bus
| name | vn_kv | type | zone | in_service
0 | bus_LV_3762-18_0_3_node_0 | 0.4 | n |  | TRUE
1 | bus_LV_3762-18_0_3_node_60 | 0.4 | n |  | TRUE
2 | bus_LV_3762-18_0_3_node_59 | 0.4 | n |  | TRUE
3 | bus_LV_3762-18_0_3_node_3 | 0.4 | n |  | TRUE
4 | bus_LV_3762-18_0_3_node_67 | 0.4 | n |  | TRUE
5 | bus_LV_3762-18_0_3_node_69 | 0.4 | n |  | TRUE
6 | bus_LV_3762-18_0_3_node_10 | 0.4 | n |  | TRUE
7 | bus_LV_3762-18_0_3_node_17 | 0.4 | n |  | TRUE
8 | bus_LV_3762-18_0_3_node_12 | 0.4 | n |  | TRUE
9 | bus_LV_3762-18_0_3_node_18 | 0.4 | n |  | TRUE
10 | bus_LV_3762-18_0_3_node_21 | 0.4 | n |  | TRUE
11 | bus_LV_3762-18_0_3_node_26 | 0.4 | n |  | TRUE
12 | bus_LV_3762-18_0_3_node_25 | 0.4 | n |  | TRUE
13 | bus_LV_3762-18_0_3_node_68 | 0.4 | n |  | TRUE
14 | bus_LV_3762-18_0_3_node_66 | 0.4 | n |  | TRUE
15 | bus_LV_3762-18_0_3_node_4 | 0.4 | n |  | TRUE
16 | bus_LV_3762-18_0_3_node_5 | 0.4 | n |  | TRUE
17 | bus_LV_3762-18_0_3_node_42 | 0.4 | n |  | TRUE
18 | bus_LV_3762-18_0_3_node_39 | 0.4 | n |  | TRUE
19 | bus_LV_3762-18_0_3_node_6 | 0.4 | n |  | TRUE
20 | bus_LV_3762-18_0_3_node_7 | 0.4 | n |  | TRUE
21 | bus_LV_3762-18_0_3_node_9 | 0.4 | n |  | TRUE
22 | bus_LV_3762-18_0_3_node_11 | 0.4 | n |  | TRUE
23 | bus_LV_3762-18_0_3_node_15 | 0.4 | n |  | TRUE
24 | bus_LV_3762-18_0_3_node_16 | 0.4 | n |  | TRUE
25 | bus_LV_3762-18_0_3_node_14 | 0.4 | n |  | TRUE
26 | bus_LV_3762-18_0_3_node_33 | 0.4 | n |  | TRUE
27 | bus_LV_3762-18_0_3_node_34 | 0.4 | n |  | TRUE
28 | bus_LV_3762-18_0_3_node_50 | 0.4 | n |  | TRUE
29 | bus_LV_3762-18_0_3_node_47 | 0.4 | n |  | TRUE
30 | bus_LV_3762-18_0_3_node_32 | 0.4 | n |  | TRUE
31 | bus_LV_3762-18_0_3_node_19 | 0.4 | n |  | TRUE
32 | bus_LV_3762-18_0_3_node_20 | 0.4 | n |  | TRUE
33 | bus_LV_3762-18_0_3_node_22 | 0.4 | n |  | TRUE
34 | bus_LV_3762-18_0_3_node_23 | 0.4 | n |  | TRUE
35 | bus_LV_3762-18_0_3_node_29 | 0.4 | n |  | TRUE
36 | bus_LV_3762-18_0_3_node_27 | 0.4 | n |  | TRUE
37 | bus_LV_3762-18_0_3_node_24 | 0.4 | n |  | TRUE
38 | bus_LV_3762-18_0_3_node_65 | 0.4 | n |  | TRUE
39 | bus_LV_3762-18_0_3_node_28 | 0.4 | n |  | TRUE
40 | bus_LV_3762-18_0_3_node_30 | 0.4 | n |  | TRUE
41 | bus_LV_3762-18_0_3_node_31 | 0.4 | n |  | TRUE
42 | bus_LV_3762-18_0_3_node_40 | 0.4 | n |  | TRUE
43 | bus_LV_3762-18_0_3_node_38 | 0.4 | n |  | TRUE
44 | bus_LV_3762-18_0_3_node_35 | 0.4 | n |  | TRUE
45 | bus_LV_3762-18_0_3_node_48 | 0.4 | n |  | TRUE
46 | bus_LV_3762-18_0_3_node_49 | 0.4 | n |  | TRUE
47 | bus_LV_3762-18_0_3_node_62 | 0.4 | n |  | TRUE
48 | bus_LV_3762-18_0_3_node_61 | 0.4 | n |  | TRUE
49 | bus_LV_3762-18_0_3_node_53 | 0.4 | n |  | TRUE
50 | bus_LV_3762-18_0_3_node_58 | 0.4 | n |  | TRUE
51 | bus_LV_3762-18_0_3_node_36 | 0.4 | n |  | TRUE
52 | bus_LV_3762-18_0_3_node_37 | 0.4 | n |  | TRUE
53 | bus_LV_3762-18_0_3_node_41 | 0.4 | n |  | TRUE
54 | bus_LV_3762-18_0_3_node_43 | 0.4 | n |  | TRUE
55 | bus_LV_3762-18_0_3_node_44 | 0.4 | n |  | TRUE
56 | bus_LV_3762-18_0_3_node_45 | 0.4 | n |  | TRUE
57 | bus_LV_3762-18_0_3_node_46 | 0.4 | n |  | TRUE
58 | bus_LV_3762-18_0_3_node_63 | 0.4 | n |  | TRUE
59 | bus_LV_3762-18_0_3_node_54 | 0.4 | n |  | TRUE
60 | bus_LV_3762-18_0_3_node_52 | 0.4 | n |  | TRUE
61 | bus_LV_3762-18_0_3_node_56 | 0.4 | n |  | TRUE
62 | bus_LV_3762-18_0_3_node_51 | 0.4 | n |  | TRUE
63 | bus_LV_3762-18_0_3_node_72 | 0.4 | n |  | TRUE
64 | bus_LV_3762-18_0_3_node_73 | 0.4 | n |  | TRUE
65 | bus_LV_3762-18_0_3_node_71 | 0.4 | n |  | TRUE
66 | bus_LV_3762-18_0_3_node_55 | 0.4 | n |  | TRUE
67 | bus_LV_3762-18_0_3_node_57 | 0.4 | n |  | TRUE
68 | bus_LV_3762-18_0_3_node_64 | 0.4 | n |  | TRUE
69 | bus_LV_3762-18_0_3_node_70 | 0.4 | n |  | TRUE
70 | bus_MV_167_0_node_29 | 20 | n |  | TRUE

## load
| name | bus | p_mw | q_mvar | const_z_percent | const_i_percent | sn_mva | scaling | in_service | type
0 | LV_3762-18_0_3_load_0 | 0 | 0.0021457 | 0.00053777 | 0 | 0 |  | 1 | TRUE | wye
1 | LV_3762-18_0_3_load_60 | 1 | 0.0016015 | 0.00040138 | 0 | 0 |  | 1 | TRUE | wye
2 | LV_3762-18_0_3_load_69 | 5 | 0.010135 | 0.00254 | 0 | 0 |  | 1 | TRUE | wye
3 | LV_3762-18_0_3_load_12 | 8 | 0.005632 | 0.0014115 | 0 | 0 |  | 1 | TRUE | wye
4 | LV_3762-18_0_3_load_18 | 9 | 0.0036374 | 0.00091161 | 0 | 0 |  | 1 | TRUE | wye
5 | LV_3762-18_0_3_load_25 | 12 | 0.0026858 | 0.00067313 | 0 | 0 |  | 1 | TRUE | wye
6 | LV_3762-18_0_3_load_68 | 13 | 0.0078071 | 0.0019566 | 0 | 0 |  | 1 | TRUE | wye
7 | LV_3762-18_0_3_load_66 | 14 | 0.012218 | 0.0030622 | 0 | 0 |  | 1 | TRUE | wye
8 | LV_3762-18_0_3_load_4 | 15 | 0.0010079 | 0.0002526 | 0 | 0 |  | 1 | TRUE | wye
9 | LV_3762-18_0_3_load_42 | 17 | 0.0019623 | 0.00049181 | 0 | 0 |  | 1 | TRUE | wye
10 | LV_3762-18_0_3_load_39 | 18 | 0.0036525 | 0.00091541 | 0 | 0 |  | 1 | TRUE | wye
11 | LV_3762-18_0_3_load_6 | 19 | 0.013773 | 0.0034519 | 0 | 0 |  | 1 | TRUE | wye
12 | LV_3762-18_0_3_load_7 | 20 | 0.0027706 | 0.00069438 | 0 | 0 |  | 1 | TRUE | wye
13 | LV_3762-18_0_3_load_15 | 23 | 0.0073822 | 0.0018502 | 0 | 0 |  | 1 | TRUE | wye
14 | LV_3762-18_0_3_load_16 | 24 | 0.0015304 | 0.00038356 | 0 | 0 |  | 1 | TRUE | wye
15 | LV_3762-18_0_3_load_14 | 25 | 0.023957 | 0.0060042 | 0 | 0 |  | 1 | TRUE | wye
16 | LV_3762-18_0_3_load_33 | 26 | 0.0060044 | 0.0015049 | 0 | 0 |  | 1 | TRUE | wye
17 | LV_3762-18_0_3_load_34 | 27 | 0.0050635 | 0.001269 | 0 | 0 |  | 1 | TRUE | wye
18 | LV_3762-18_0_3_load_50 | 28 | 0.0007893 | 0.00019782 | 0 | 0 |  | 1 | TRUE | wye
19 | LV_3762-18_0_3_load_47 | 29 | 0.0037213 | 0.00093265 | 0 | 0 |  | 1 | TRUE | wye
20 | LV_3762-18_0_3_load_32 | 30 | 0.0062097 | 0.0015563 | 0 | 0 |  | 1 | TRUE | wye
21 | LV_3762-18_0_3_load_19 | 31 | 0.0047688 | 0.0011952 | 0 | 0 |  | 1 | TRUE | wye
22 | LV_3762-18_0_3_load_20 | 32 | 0.0057366 | 0.0014377 | 0 | 0 |  | 1 | TRUE | wye
23 | LV_3762-18_0_3_load_22 | 33 | 0.0022653 | 0.00056775 | 0 | 0 |  | 1 | TRUE | wye
24 | LV_3762-18_0_3_load_23 | 34 | 0.0056284 | 0.0014106 | 0 | 0 |  | 1 | TRUE | wye
25 | LV_3762-18_0_3_load_29 | 35 | 0.0043219 | 0.0010832 | 0 | 0 |  | 1 | TRUE | wye
26 | LV_3762-18_0_3_load_27 | 36 | 0.0065929 | 0.0016523 | 0 | 0 |  | 1 | TRUE | wye
27 | LV_3762-18_0_3_load_24 | 37 | 0.0024209 | 0.00060673 | 0 | 0 |  | 1 | TRUE | wye
28 | LV_3762-18_0_3_load_65 | 38 | 0.00653 | 0.0016366 | 0 | 0 |  | 1 | TRUE | wye
29 | LV_3762-18_0_3_load_30 | 40 | 0.0094942 | 0.0023795 | 0 | 0 |  | 1 | TRUE | wye
30 | LV_3762-18_0_3_load_31 | 41 | 0.0062311 | 0.0015617 | 0 | 0 |  | 1 | TRUE | wye
31 | LV_3762-18_0_3_load_40 | 42 | 0.0035574 | 0.00089156 | 0 | 0 |  | 1 | TRUE | wye
32 | LV_3762-18_0_3_load_38 | 43 | 0.005524 | 0.0013845 | 0 | 0 |  | 1 | TRUE | wye
33 | LV_3762-18_0_3_load_62 | 47 | 0.0039919 | 0.0010005 | 0 | 0 |  | 1 | TRUE | wye
34 | LV_3762-18_0_3_load_61 | 48 | 0.0037175 | 0.0009317 | 0 | 0 |  | 1 | TRUE | wye
35 | LV_3762-18_0_3_load_58 | 50 | 0.0035478 | 0.00088917 | 0 | 0 |  | 1 | TRUE | wye
36 | LV_3762-18_0_3_load_36 | 51 | 0.0034148 | 0.00085583 | 0 | 0 |  | 1 | TRUE | wye
37 | LV_3762-18_0_3_load_37 | 52 | 0.0026861 | 0.0006732 | 0 | 0 |  | 1 | TRUE | wye
38 | LV_3762-18_0_3_load_41 | 53 | 0.00094631 | 0.00023717 | 0 | 0 |  | 1 | TRUE | wye
39 | LV_3762-18_0_3_load_43 | 54 | 0.0026129 | 0.00065485 | 0 | 0 |  | 1 | TRUE | wye
40 | LV_3762-18_0_3_load_44 | 55 | 0.0037287 | 0.0009345 | 0 | 0 |  | 1 | TRUE | wye
41 | LV_3762-18_0_3_load_45 | 56 | 0.0026303 | 0.0006592 | 0 | 0 |  | 1 | TRUE | wye
42 | LV_3762-18_0_3_load_46 | 57 | 0.0035027 | 0.00087787 | 0 | 0 |  | 1 | TRUE | wye
43 | LV_3762-18_0_3_load_63 | 58 | 0.00191 | 0.00047869 | 0 | 0 |  | 1 | TRUE | wye
44 | LV_3762-18_0_3_load_54 | 59 | 0.0017222 | 0.00043161 | 0 | 0 |  | 1 | TRUE | wye
45 | LV_3762-18_0_3_load_52 | 60 | 0.0015206 | 0.0003811 | 0 | 0 |  | 1 | TRUE | wye
46 | LV_3762-18_0_3_load_56 | 61 | 0.0014906 | 0.00037358 | 0 | 0 |  | 1 | TRUE | wye
47 | LV_3762-18_0_3_load_51 | 62 | 0.0065574 | 0.0016434 | 0 | 0 |  | 1 | TRUE | wye
48 | LV_3762-18_0_3_load_73 | 64 | 0.0025826 | 0.00064727 | 0 | 0 |  | 1 | TRUE | wye
49 | LV_3762-18_0_3_load_71 | 65 | 0.0010712 | 0.00026846 | 0 | 0 |  | 1 | TRUE | wye
50 | LV_3762-18_0_3_load_55 | 66 | 0.0011707 | 0.0002934 | 0 | 0 |  | 1 | TRUE | wye
51 | LV_3762-18_0_3_load_57 | 67 | 0.0020081 | 0.00050327 | 0 | 0 |  | 1 | TRUE | wye
52 | LV_3762-18_0_3_load_64 | 68 | 0.0022912 | 0.00057423 | 0 | 0 |  | 1 | TRUE | wye
53 | LV_3762-18_0_3_load_70 | 69 | 0.001405 | 0.00035212 | 0 | 0 |  | 1 | TRUE | wye

## ext_grid
| name | bus | vm_pu | va_degree | slack_weight | in_service
0 |  | 52 | 1 | 0 | 1 | TRUE

## line
| name | std_type | from_bus | to_bus | length_km | r_ohm_per_km | x_ohm_per_km | c_nf_per_km | g_us_per_km | max_i_ka | df | parallel | type | in_service
0 | LV_3762-18_0_3_line_0 | NAYY 4x150 SE | 0 | 1 | 0.34296 | 0.208 | 0.08 | 261 | 0 | 0.27 | 1 | 1 | cs | TRUE
1 | LV_3762-18_0_3_line_1 | NAYY 4x150 SE | 1 | 2 | 0.066828 | 0.208 | 0.08 | 261 | 0 | 0.27 | 1 | 1 | cs | TRUE
2 | LV_3762-18_0_3_line_2 | NAYY 4x150 SE | 2 | 17 | 0.025705 | 0.208 | 0.08 | 261 | 0 | 0.27 | 1 | 1 | cs | TRUE
3 | LV_3762-18_0_3_line_3 | NAYY 4x150 SE | 3 | 4 | 0.014679 | 0.208 | 0.08 | 261 | 0 | 0.27 | 1 | 1 | cs | TRUE
4 | LV_3762-18_0_3_line_4 | NAYY 4x150 SE | 3 | 5 | 0.018547 | 0.208 | 0.08 | 261 | 0 | 0.27 | 1 | 1 | cs | TRUE
5 | LV_3762-18_0_3_line_5 | NAYY 4x150 SE | 4 | 13 | 0.03923 | 0.208 | 0.08 | 261 | 0 | 0.27 | 1 | 1 | cs | TRUE
6 | LV_3762-18_0_3_line_6 | NAYY 4x150 SE | 4 | 14 | 0.0047047 | 0.208 | 0.08 | 261 | 0 | 0.27 | 1 | 1 | cs | TRUE
7 | LV_3762-18_0_3_line_7 | NAYY 4x150 SE | 6 | 7 | 0.023548 | 0.208 | 0.08 | 261 | 0 | 0.27 | 1 | 1 | cs | TRUE
8 | LV_3762-18_0_3_line_8 | NAYY 4x150 SE | 6 | 8 | 0.030737 | 0.208 | 0.08 | 261 | 0 | 0.27 | 1 | 1 | cs | TRUE
9 | LV_3762-18_0_3_line_9 | NAYY 4x150 SE | 7 | 9 | 0.0089093 | 0.208 | 0.08 | 261 | 0 | 0.27 | 1 | 1 | cs | TRUE
10 | LV_3762-18_0_3_line_10 | NAYY 4x150 SE | 8 | 21 | 0.051206 | 0.208 | 0.08 | 261 | 0 | 0.27 | 1 | 1 | cs | TRUE
11 | LV_3762-18_0_3_line_11 | NAYY 4x150 SE | 9 | 31 | 0.0068752 | 0.208 | 0.08 | 261 | 0 | 0.27 | 1 | 1 | cs | TRUE
12 | LV_3762-18_0_3_line_12 | NAYY 4x150 SE | 10 | 11 | 0.011647 | 0.208 | 0.08 | 261 | 0 | 0.27 | 1 | 1 | cs | TRUE
13 | LV_3762-18_0_3_line_13 | NAYY 4x150 SE | 10 | 12 | 0.0026028 | 0.208 | 0.08 | 261 | 0 | 0.27 | 1 | 1 | cs | TRUE
14 | LV_3762-18_0_3_line_14 | NAYY 4x150 SE | 11 | 35 | 0.024182 | 0.208 | 0.08 | 261 | 0 | 0.27 | 1 | 1 | cs | TRUE
15 | LV_3762-18_0_3_line_15 | NAYY 4x150 SE | 11 | 36 | 0.0040391 | 0.208 | 0.08 | 261 | 0 | 0.27 | 1 | 1 | cs | TRUE
16 | LV_3762-18_0_3_line_16 | NAYY 4x150 SE | 12 | 37 | 0.0095573 | 0.208 | 0.08 | 261 | 0 | 0.27 | 1 | 1 | cs | TRUE
17 | LV_3762-18_0_3_line_17 | NAYY 4x150 SE | 14 | 38 | 0.018284 | 0.208 | 0.08 | 261 | 0 | 0.27 | 1 | 1 | cs | TRUE
18 | LV_3762-18_0_3_line_18 | NAYY 4x150 SE | 15 | 16 | 0.003504 | 0.208 | 0.08 | 261 | 0 | 0.27 | 1 | 1 | cs | TRUE
19 | LV_3762-18_0_3_line_19 | NAYY 4x150 SE | 16 | 17 | 0.086852 | 0.208 | 0.08 | 261 | 0 | 0.27 | 1 | 1 | cs | TRUE
20 | LV_3762-18_0_3_line_20 | NAYY 4x150 SE | 17 | 18 | 0.041911 | 0.208 | 0.08 | 261 | 0 | 0.27 | 1 | 1 | cs | TRUE
21 | LV_3762-18_0_3_line_21 | NAYY 4x150 SE | 18 | 53 | 0.011195 | 0.208 | 0.08 | 261 | 0 | 0.27 | 1 | 1 | cs | TRUE
22 | LV_3762-18_0_3_line_22 | NAYY 4x150 SE | 18 | 52 | 0.011766 | 0.208 | 0.08 | 261 | 0 | 0.27 | 1 | 1 | cs | TRUE
23 | LV_3762-18_0_3_line_23 | NAYY 4x150 SE | 19 | 20 | 0.017279 | 0.208 | 0.08 | 261 | 0 | 0.27 | 1 | 1 | cs | TRUE
24 | LV_3762-18_0_3_line_24 | NAYY 4x150 SE | 20 | 21 | 0.012789 | 0.208 | 0.08 | 261 | 0 | 0.27 | 1 | 1 | cs | TRUE
25 | LV_3762-18_0_3_line_25 | NAYY 4x150 SE | 22 | 23 | 0.029239 | 0.208 | 0.08 | 261 | 0 | 0.27 | 1 | 1 | cs | TRUE
26 | LV_3762-18_0_3_line_26 | NAYY 4x150 SE | 22 | 24 | 0.043671 | 0.208 | 0.08 | 261 | 0 | 0.27 | 1 | 1 | cs | TRUE
27 | LV_3762-18_0_3_line_27 | NAYY 4x150 SE | 22 | 25 | 0.047563 | 0.208 | 0.08 | 261 | 0 | 0.27 | 1 | 1 | cs | TRUE
28 | LV_3762-18_0_3_line_28 | NAYY 4x150 SE | 23 | 26 | 0.012488 | 0.208 | 0.08 | 261 | 0 | 0.27 | 1 | 1 | cs | TRUE
29 | LV_3762-18_0_3_line_29 | NAYY 4x150 SE | 24 | 27 | 0.040924 | 0.208 | 0.08 | 261 | 0 | 0.27 | 1 | 1 | cs | TRUE
30 | LV_3762-18_0_3_line_30 | NAYY 4x150 SE | 26 | 30 | 0.0073568 | 0.208 | 0.08 | 261 | 0 | 0.27 | 1 | 1 | cs | TRUE
31 | LV_3762-18_0_3_line_31 | NAYY 4x150 SE | 28 | 29 | 0.036574 | 0.208 | 0.08 | 261 | 0 | 0.27 | 1 | 1 | cs | TRUE
32 | LV_3762-18_0_3_line_32 | NAYY 4x150 SE | 29 | 44 | 0.10697 | 0.208 | 0.08 | 261 | 0 | 0.27 | 1 | 1 | cs | TRUE
33 | LV_3762-18_0_3_line_33 | NAYY 4x150 SE | 30 | 40 | 0.0092429 | 0.208 | 0.08 | 261 | 0 | 0.27 | 1 | 1 | cs | TRUE
34 | LV_3762-18_0_3_line_34 | NAYY 4x150 SE | 31 | 32 | 0.0064731 | 0.208 | 0.08 | 261 | 0 | 0.27 | 1 | 1 | cs | TRUE
35 | LV_3762-18_0_3_line_35 | NAYY 4x150 SE | 32 | 33 | 0.011872 | 0.208 | 0.08 | 261 | 0 | 0.27 | 1 | 1 | cs | TRUE
36 | LV_3762-18_0_3_line_36 | NAYY 4x150 SE | 33 | 34 | 0.0028988 | 0.208 | 0.08 | 261 | 0 | 0.27 | 1 | 1 | cs | TRUE
37 | LV_3762-18_0_3_line_37 | NAYY 4x150 SE | 34 | 37 | 0.0046396 | 0.208 | 0.08 | 261 | 0 | 0.27 | 1 | 1 | cs | TRUE
38 | LV_3762-18_0_3_line_38 | NAYY 4x150 SE | 35 | 38 | 0.0076016 | 0.208 | 0.08 | 261 | 0 | 0.27 | 1 | 1 | cs | TRUE
39 | LV_3762-18_0_3_line_39 | NAYY 4x150 SE | 36 | 39 | 0.01221 | 0.208 | 0.08 | 261 | 0 | 0.27 | 1 | 1 | cs | TRUE
40 | LV_3762-18_0_3_line_40 | NAYY 4x150 SE | 39 | 40 | 0.015842 | 0.208 | 0.08 | 261 | 0 | 0.27 | 1 | 1 | cs | TRUE
41 | LV_3762-18_0_3_line_41 | NAYY 4x150 SE | 39 | 41 | 0.00087661 | 0.208 | 0.08 | 261 | 0 | 0.27 | 1 | 2 | cs | TRUE
42 | LV_3762-18_0_3_line_42 | NAYY 4x150 SE | 41 | 42 | 0.012688 | 0.208 | 0.08 | 261 | 0 | 0.27 | 1 | 2 | cs | TRUE
43 | LV_3762-18_0_3_line_43 | NAYY 4x150 SE | 42 | 43 | 0.011714 | 0.208 | 0.08 | 261 | 0 | 0.27 | 1 | 2 | cs | TRUE
44 | LV_3762-18_0_3_line_44 | NAYY 4x150 SE | 43 | 51 | 0.0034082 | 0.208 | 0.08 | 261 | 0 | 0.27 | 1 | 2 | cs | TRUE
45 | LV_3762-18_0_3_line_45 | NAYY 4x150 SE | 44 | 45 | 0.030158 | 0.208 | 0.08 | 261 | 0 | 0.27 | 1 | 1 | cs | TRUE
46 | LV_3762-18_0_3_line_46 | NAYY 4x150 SE | 44 | 46 | 0.092021 | 0.208 | 0.08 | 261 | 0 | 0.27 | 1 | 1 | cs | TRUE
47 | LV_3762-18_0_3_line_47 | NAYY 4x150 SE | 45 | 47 | 0.018152 | 0.208 | 0.08 | 261 | 0 | 0.27 | 1 | 1 | cs | TRUE
48 | LV_3762-18_0_3_line_48 | NAYY 4x150 SE | 45 | 48 | 0.012189 | 0.208 | 0.08 | 261 | 0 | 0.27 | 1 | 1 | cs | TRUE
49 | LV_3762-18_0_3_line_49 | NAYY 4x150 SE | 46 | 49 | 0.044292 | 0.208 | 0.08 | 261 | 0 | 0.27 | 1 | 1 | cs | TRUE
50 | LV_3762-18_0_3_line_50 | NAYY 4x150 SE | 46 | 50 | 0.030316 | 0.208 | 0.08 | 261 | 0 | 0.27 | 1 | 1 | cs | TRUE
51 | LV_3762-18_0_3_line_51 | NAYY 4x150 SE | 47 | 58 | 0.0455 | 0.208 | 0.08 | 261 | 0 | 0.27 | 1 | 1 | cs | TRUE
52 | LV_3762-18_0_3_line_52 | NAYY 4x150 SE | 48 | 57 | 0.014642 | 0.208 | 0.08 | 261 | 0 | 0.27 | 1 | 1 | cs | TRUE
53 | LV_3762-18_0_3_line_53 | NAYY 4x150 SE | 49 | 59 | 0.012364 | 0.208 | 0.08 | 261 | 0 | 0.27 | 1 | 1 | cs | TRUE
54 | LV_3762-18_0_3_line_54 | NAYY 4x150 SE | 49 | 60 | 0.030438 | 0.208 | 0.08 | 261 | 0 | 0.27 | 1 | 1 | cs | TRUE
55 | LV_3762-18_0_3_line_55 | NAYY 4x150 SE | 50 | 61 | 0.064335 | 0.208 | 0.08 | 261 | 0 | 0.27 | 1 | 1 | cs | TRUE
56 | LV_3762-18_0_3_line_56 | NAYY 4x150 SE | 51 | 52 | 0.0092915 | 0.208 | 0.08 | 261 | 0 | 0.27 | 1 | 2 | cs | TRUE
57 | LV_3762-18_0_3_line_57 | NAYY 4x150 SE | 53 | 54 | 0.021896 | 0.208 | 0.08 | 261 | 0 | 0.27 | 1 | 1 | cs | TRUE
58 | LV_3762-18_0_3_line_58 | NAYY 4x150 SE | 54 | 55 | 0.0075535 | 0.208 | 0.08 | 261 | 0 | 0.27 | 1 | 1 | cs | TRUE
59 | LV_3762-18_0_3_line_59 | NAYY 4x150 SE | 55 | 56 | 0.0057787 | 0.208 | 0.08 | 261 | 0 | 0.27 | 1 | 1 | cs | TRUE
60 | LV_3762-18_0_3_line_60 | NAYY 4x150 SE | 56 | 57 | 0.016283 | 0.208 | 0.08 | 261 | 0 | 0.27 | 1 | 1 | cs | TRUE
61 | LV_3762-18_0_3_line_61 | NAYY 4x150 SE | 58 | 68 | 0.031789 | 0.208 | 0.08 | 261 | 0 | 0.27 | 1 | 1 | cs | TRUE
62 | LV_3762-18_0_3_line_62 | NAYY 4x150 SE | 59 | 63 | 0.03632 | 0.208 | 0.08 | 261 | 0 | 0.27 | 1 | 1 | cs | TRUE
63 | LV_3762-18_0_3_line_63 | NAYY 4x150 SE | 60 | 62 | 0.018318 | 0.208 | 0.08 | 261 | 0 | 0.27 | 1 | 1 | cs | TRUE
64 | LV_3762-18_0_3_line_64 | NAYY 4x150 SE | 61 | 66 | 0.0045901 | 0.208 | 0.08 | 261 | 0 | 0.27 | 1 | 1 | cs | TRUE
65 | LV_3762-18_0_3_line_65 | NAYY 4x150 SE | 63 | 64 | 0.023581 | 0.208 | 0.08 | 261 | 0 | 0.27 | 1 | 1 | cs | TRUE
66 | LV_3762-18_0_3_line_66 | NAYY 4x150 SE | 63 | 65 | 0.0083553 | 0.208 | 0.08 | 261 | 0 | 0.27 | 1 | 1 | cs | TRUE
67 | LV_3762-18_0_3_line_67 | NAYY 4x150 SE | 65 | 69 | 0.035471 | 0.208 | 0.08 | 261 | 0 | 0.27 | 1 | 1 | cs | TRUE
68 | LV_3762-18_0_3_line_68 | NAYY 4x150 SE | 66 | 67 | 0.027144 | 0.208 | 0.08 | 261 | 0 | 0.27 | 1 | 1 | cs | TRUE

## trafo
| name | std_type | hv_bus | lv_bus | sn_mva | vn_hv_kv | vn_lv_kv | vk_percent | vkr_percent | pfe_kw | i0_percent | shift_degree | tap_side | tap_neutral | tap_min | tap_max | tap_step_percent | tap_step_degree | tap_pos | tap_phase_shifter | parallel | df | in_service
0 | LV_3762-18_0_3_trafo_37 | 0.25 MVA 20/0.4 kV | 70 | 52 | 0.25 | 20 | 0.4 | 6 | 1.44 | 0.8 | 0.32 | 150 | hv | 0 | -2 | 2 | 2.5 | 0 | 0 | FALSE | 1 | 1 | TRUE

## line_geodata
| x0 | y0 | x1 | y1 | x2 | y2 | x3 | y3 | x4 | y4 | x5 | y5 | x6 | y6 | x7 | y7 | x8 | y8 | x9 | y9 | x10 | y10 | x11 | y11
0 | 2811328.5659 | 1184164.5555 | 2811532.3758 | 1183888.7221
1 | 2811262.0345 | 1184164.5174 | 2811267.2843 | 1184164.3133 | 2811273.2366 | 1184163.9115 | 2811278.3049 | 1184163.4341 | 2811284.5838 | 1184162.6545 | 2811290.137 | 1184162.0829 | 2811296.267 | 1184161.8432 | 2811302.7249 | 1184161.8375 | 2811309.5547 | 1184162.123 | 2811316.2602 | 1184162.6823 | 2811324.3608 | 1184163.7691 | 2811328.5659 | 1184164.5555
2 | 2811262.0345 | 1184164.5174 | 2811255.1393 | 1184164.7858 | 2811249.2435 | 1184164.8892 | 2811243.3007 | 1184165.0244 | 2811237.8297 | 1184165.4321 | 2811236.3579 | 1184165.5625
3 | 2811136.8841 | 1184114.6849 | 2811134.9308 | 1184109.1766 | 2811132.8229 | 1184105.0198 | 2811130.5782 | 1184101.4924
4 | 2811130.5782 | 1184101.4924 | 2811128.2502 | 1184100.9764 | 2811126.6624 | 1184100.2753 | 2811125.2912 | 1184099.2814 | 2811122.967 | 1184097.1416 | 2811120.6721 | 1184095.0362 | 2811117.8834 | 1184092.8466 | 2811115.5004 | 1184091.1693
5 | 2811136.8841 | 1184114.6849 | 2811137.8722 | 1184108.7686 | 2811137.9367 | 1184107.5918 | 2811137.824 | 1184106.4532 | 2811135.4347 | 1184099.4389 | 2811134.4222 | 1184096.0772 | 2811134.0103 | 1184092.3696 | 2811133.7834 | 1184076.1138
6 | 2811136.8841 | 1184114.6849 | 2811137.8245 | 1184119.2947
7 | 2811050.3591 | 1184162.9924 | 2811059.2534 | 1184162.594 | 2811066.6337 | 1184162.6539 | 2811073.9608 | 1184162.9233
8 | 2811050.3591 | 1184162.9924 | 2811050.8628 | 1184166.4807 | 2811052.732 | 1184179.3611 | 2811054.0386 | 1184188.9067 | 2811054.626 | 1184193.4316
9 | 2811073.9608 | 1184162.9233 | 2811082.8459 | 1184163.5789
10 | 2811070.3133 | 1184241.8952 | 2811061.7572 | 1184210.8032 | 2811060.9572 | 1184208.7839 | 2811059.827 | 1184206.3747 | 2811057.059 | 1184201.6497 | 2811055.5372 | 1184198.4258 | 2811054.9642 | 1184196.0363 | 2811054.626 | 1184193.4316
11 | 2811089.7025 | 1184164.0848 | 2811082.8459 | 1184163.5789
12 | 2811139.2073 | 1184168.6499 | 2811127.6202 | 1184167.1734
13 | 2811127.6202 | 1184167.1734 | 2811125.0269 | 1184166.9516
14 | 2811139.2073 | 1184168.6499 | 2811141.839 | 1184157.0851 | 2811142.4698 | 1184152.2018 | 2811142.2908 | 1184147.0897 | 2811142.0364 | 1184144.8212
15 | 2811139.2073 | 1184168.6499 | 2811143.1506 | 1184169.5245
16 | 2811125.0269 | 1184166.9516 | 2811115.5043 | 1184166.1372
17 | 2811141.0774 | 1184137.2807 | 2811141.0292 | 1184136.9227 | 2811139.8945 | 1184129.4409 | 2811137.8245 | 1184119.2947
18 | 2811226.448 | 1184079.2781 | 2811229.4899 | 1184077.5389
19 | 2811236.3579 | 1184165.5625 | 2811226.448 | 1184079.2781
20 | 2811203.2107 | 1184184.7006 | 2811208.799 | 1184172.5171 | 2811227.988 | 1184166.6867 | 2811232.5323 | 1184165.9015 | 2811236.3579 | 1184165.5625
21 | 2811203.2107 | 1184184.7006 | 2811207.7451 | 1184185.9284 | 2811213.941 | 1184187.8849
22 | 2811203.2107 | 1184184.7006 | 2811197.9116 | 1184183.2678 | 2811191.8297 | 1184181.716
23 | 2811040.2551 | 1184241.1181 | 2811057.5285 | 1184241.5646
24 | 2811070.3133 | 1184241.8952 | 2811057.5285 | 1184241.5646
25 | 2811142.1468 | 1184244.795 | 2811143.5014 | 1184230.4376 | 2811144.2879 | 1184224.6032 | 2811145.6319 | 1184218.5659 | 2811146.3375 | 1184215.9125
26 | 2811142.1468 | 1184244.795 | 2811185.2083 | 1184252.0655
27 | 2811142.1468 | 1184244.795 | 2811141.5213 | 1184248.8776 | 2811141.714 | 1184253.6008 | 2811142.528 | 1184258.257 | 2811143.861 | 1184261.6299 | 2811145.821 | 1184264.3465 | 2811148.5444 | 1184266.8675 | 2811152.099 | 1184269.0062 | 2811156.8143 | 1184270.9523 | 2811162.4581 | 1184272.5752 | 2811170.4175 | 1184274.4132
28 | 2811146.3375 | 1184215.9125 | 2811147.0327 | 1184213.2982 | 2811148.8511 | 1184208.1119 | 2811150.4635 | 1184204.1402
29 | 2811185.2083 | 1184252.0655 | 2811201.6079 | 1184254.8345 | 2811206.4734 | 1184255.3398 | 2811212.4375 | 1184255.2499 | 2811225.8039 | 1184253.8901
30 | 2811152.5282 | 1184197.0993 | 2811152.1644 | 1184199.1074 | 2811151.0103 | 1184202.7931 | 2811150.4635 | 1184204.1402
31 | 2811251.311 | 1184325.5882 | 2811246.0466 | 1184327.1933 | 2811242.7399 | 1184328.2112 | 2811226.0845 | 1184333.2856 | 2811216.5896 | 1184337.0089
32 | 2811292.8927 | 1184247.065 | 2811296.6502 | 1184284.5954 | 2811296.295 | 1184294.661 | 2811293.6649 | 1184305.525 | 2811288.1968 | 1184311.9172 | 2811281.0416 | 1184316.5258 | 2811263.3124 | 1184321.9292 | 2811251.311 | 1184325.5882
33 | 2811152.5282 | 1184197.0993 | 2811152.6009 | 1184196.6978 | 2811153.0214 | 1184193.4423 | 2811153.3138 | 1184188.8363 | 2811153.3617 | 1184187.9005
34 | 2811089.7025 | 1184164.0848 | 2811096.158 | 1184164.5611
35 | 2811096.158 | 1184164.5611 | 2811102.8346 | 1184165.0537 | 2811107.9933 | 1184165.4949
36 | 2811110.8816 | 1184165.7419 | 2811107.9933 | 1184165.4949
37 | 2811110.8816 | 1184165.7419 | 2811115.5043 | 1184166.1372
38 | 2811141.0774 | 1184137.2807 | 2811141.7559 | 1184142.3211 | 2811142.0364 | 1184144.8212
39 | 2811155.0708 | 1184172.1682 | 2811143.1506 | 1184169.5245
40 | 2811155.0708 | 1184172.1682 | 2811154.0672 | 1184178.3065 | 2811153.5834 | 1184183.5732 | 2811153.3617 | 1184187.9005
41 | 2811155.0708 | 1184172.1682 | 2811155.9191 | 1184172.3895
42 | 2811168.1962 | 1184175.5928 | 2811155.9191 | 1184172.3895
43 | 2811179.531 | 1184178.5501 | 2811168.1962 | 1184175.5928
44 | 2811182.8288 | 1184179.4105 | 2811179.531 | 1184178.5501
45 | 2811282.5697 | 1184224.064 | 2811288.6977 | 1184231.8889 | 2811297.2208 | 1184244.3923 | 2811292.8927 | 1184247.065
46 | 2811347.455 | 1184315.3435 | 2811297.2208 | 1184244.3923 | 2811292.8927 | 1184247.065
47 | 2811282.5697 | 1184224.064 | 2811298.4177 | 1184232.9153
48 | 2811282.5697 | 1184224.064 | 2811276.4726 | 1184218.1758 | 2811273.5379 | 1184215.9015
49 | 2811347.455 | 1184315.3435 | 2811373.3758 | 1184351.3093
50 | 2811347.455 | 1184315.3435 | 2811354.2706 | 1184311.0457 | 2811362.8968 | 1184309.1477 | 2811372.5196 | 1184310.1882 | 2811375.9899 | 1184311.601
51 | 2811298.4177 | 1184232.9153 | 2811320.7316 | 1184245.3778 | 2811335.6798 | 1184253.603 | 2811338.116 | 1184255.1391
52 | 2811261.312 | 1184207.8881 | 2811269.5248 | 1184212.7915 | 2811273.5379 | 1184215.9015
53 | 2811373.3758 | 1184351.3093 | 2811380.4689 | 1184361.4358
54 | 2811373.3758 | 1184351.3093 | 2811364.499 | 1184380.4247
55 | 2811430.6177 | 1184345.2916 | 2811418.2009 | 1184336.6848 | 2811403.6756 | 1184327.9626 | 2811394.4794 | 1184321.7646 | 2811383.8882 | 1184314.8166 | 2811375.9899 | 1184311.601
56 | 2811182.8288 | 1184179.4105 | 2811184.354 | 1184179.8085 | 2811191.8297 | 1184181.716
57 | 2811213.941 | 1184187.8849 | 2811214.8043 | 1184188.1575 | 2811225.9908 | 1184192.323 | 2811234.434 | 1184195.5917
58 | 2811241.478 | 1184198.3188 | 2811234.434 | 1184195.5917
59 | 2811241.478 | 1184198.3188 | 2811246.867 | 1184200.405
60 | 2811246.867 | 1184200.405 | 2811248.405 | 1184201.0005 | 2811258.8518 | 1184206.4192 | 2811261.312 | 1184207.8881
61 | 2811338.116 | 1184255.1391 | 2811350.1828 | 1184262.7469 | 2811364.8987 | 1184272.2616
62 | 2811401.3058 | 1184391.1839 | 2811380.4689 | 1184361.4358
63 | 2811359.1568 | 1184397.9465 | 2811364.499 | 1184380.4247
64 | 2811434.227 | 1184348.1217 | 2811431.7622 | 1184346.0849 | 2811430.6177 | 1184345.2916
65 | 2811392.5995 | 1184413.1016 | 2811401.3058 | 1184391.1839
66 | 2811401.3058 | 1184391.1839 | 2811406.0997 | 1184398.027
67 | 2811426.7587 | 1184426.8582 | 2811417.7261 | 1184414.6229 | 2811406.0997 | 1184398.027
68 | 2811450.4841 | 1184369.2715 | 2811442.7443 | 1184355.1603 | 2811434.227 | 1184348.1217

## bus_geodata
| x | y | coords
0 | 2811532.3758 | 1183888.7221
1 | 2811328.5659 | 1184164.5555
2 | 2811262.0345 | 1184164.5174
3 | 2811130.5782 | 1184101.4924
4 | 2811136.8841 | 1184114.6849
5 | 2811115.5004 | 1184091.1693
6 | 2811050.3591 | 1184162.9924
7 | 2811073.9608 | 1184162.9233
8 | 2811054.626 | 1184193.4316
9 | 2811082.8459 | 1184163.5789
10 | 2811127.6202 | 1184167.1734
11 | 2811139.2073 | 1184168.6499
12 | 2811125.0269 | 1184166.9516
13 | 2811133.7834 | 1184076.1138
14 | 2811137.8245 | 1184119.2947
15 | 2811229.4899 | 1184077.5389
16 | 2811226.448 | 1184079.2781
17 | 2811236.3579 | 1184165.5625
18 | 2811203.2107 | 1184184.7006
19 | 2811040.2551 | 1184241.1181
20 | 2811057.5285 | 1184241.5646
21 | 2811070.3133 | 1184241.8952
22 | 2811142.1468 | 1184244.795
23 | 2811146.3375 | 1184215.9125
24 | 2811185.2083 | 1184252.0655
25 | 2811170.4175 | 1184274.4132
26 | 2811150.4635 | 1184204.1402
27 | 2811225.8039 | 1184253.8901
28 | 2811216.5896 | 1184337.0089
29 | 2811251.311 | 1184325.5882
30 | 2811152.5282 | 1184197.0993
31 | 2811089.7025 | 1184164.0848
32 | 2811096.158 | 1184164.5611
33 | 2811107.9933 | 1184165.4949
34 | 2811110.8816 | 1184165.7419
35 | 2811142.0364 | 1184144.8212
36 | 2811143.1506 | 1184169.5245
37 | 2811115.5043 | 1184166.1372
38 | 2811141.0774 | 1184137.2807
39 | 2811155.0708 | 1184172.1682
40 | 2811153.3617 | 1184187.9005
41 | 2811155.9191 | 1184172.3895
42 | 2811168.1962 | 1184175.5928
43 | 2811179.531 | 1184178.5501
44 | 2811292.8927 | 1184247.065
45 | 2811282.5697 | 1184224.064
46 | 2811347.455 | 1184315.3435
47 | 2811298.4177 | 1184232.9153
48 | 2811273.5379 | 1184215.9015
49 | 2811373.3758 | 1184351.3093
50 | 2811375.9899 | 1184311.601
51 | 2811182.8288 | 1184179.4105
52 | 2811191.8297 | 1184181.716
53 | 2811213.941 | 1184187.8849
54 | 2811234.434 | 1184195.5917
55 | 2811241.478 | 1184198.3188
56 | 2811246.867 | 1184200.4051
57 | 2811261.312 | 1184207.8881
58 | 2811338.116 | 1184255.1391
59 | 2811380.4689 | 1184361.4358
60 | 2811364.499 | 1184380.4247
61 | 2811430.6177 | 1184345.2916
62 | 2811359.1568 | 1184397.9465
63 | 2811401.3058 | 1184391.1839
64 | 2811392.5995 | 1184413.1016
65 | 2811406.0997 | 1184398.027
66 | 2811434.227 | 1184348.1217
67 | 2811450.4841 | 1184369.2715
68 | 2811364.8987 | 1184272.2616
69 | 2811426.7587 | 1184426.8582
70 | 2811203.2107 | 1184184.7006

## line_std_types
| c_nf_per_km | r_ohm_per_km | x_ohm_per_km | max_i_ka | type | q_mm2 | alpha | voltage_rating
NAYY 4x50 SE | 210 | 0.642 | 0.083 | 0.142 | cs | 50 | 0.00403 | LV
NAYY 4x120 SE | 264 | 0.225 | 0.08 | 0.242 | cs | 120 | 0.00403 | LV
NAYY 4x150 SE | 261 | 0.208 | 0.08 | 0.27 | cs | 150 | 0.00403 | LV
NA2XS2Y 1x95 RM/25 12/20 kV | 216 | 0.313 | 0.132 | 0.252 | cs | 95 | 0.00403 | MV
NA2XS2Y 1x185 RM/25 12/20 kV | 273 | 0.161 | 0.117 | 0.362 | cs | 185 | 0.00403 | MV
NA2XS2Y 1x240 RM/25 12/20 kV | 304 | 0.122 | 0.112 | 0.421 | cs | 240 | 0.00403 | MV
NA2XS2Y 1x95 RM/25 6/10 kV | 315 | 0.313 | 0.123 | 0.249 | cs | 95 | 0.00403 | MV
NA2XS2Y 1x185 RM/25 6/10 kV | 406 | 0.161 | 0.11 | 0.358 | cs | 185 | 0.00403 | MV
NA2XS2Y 1x240 RM/25 6/10 kV | 456 | 0.122 | 0.105 | 0.416 | cs | 240 | 0.00403 | MV
NA2XS2Y 1x150 RM/25 12/20 kV | 250 | 0.206 | 0.116 | 0.319 | cs | 150 | 0.00403 | MV
NA2XS2Y 1x120 RM/25 12/20 kV | 230 | 0.253 | 0.119 | 0.283 | cs | 120 | 0.00403 | MV
NA2XS2Y 1x70 RM/25 12/20 kV | 190 | 0.443 | 0.132 | 0.22 | cs | 70 | 0.00403 | MV
NA2XS2Y 1x150 RM/25 6/10 kV | 360 | 0.206 | 0.11 | 0.315 | cs | 150 | 0.00403 | MV
NA2XS2Y 1x120 RM/25 6/10 kV | 340 | 0.253 | 0.113 | 0.28 | cs | 120 | 0.00403 | MV
NA2XS2Y 1x70 RM/25 6/10 kV | 280 | 0.443 | 0.123 | 0.217 | cs | 70 | 0.00403 | MV
N2XS(FL)2Y 1x120 RM/35 64/110 kV | 112 | 0.153 | 0.166 | 0.366 | cs | 120 | 0.00393 | HV
N2XS(FL)2Y 1x185 RM/35 64/110 kV | 125 | 0.099 | 0.156 | 0.457 | cs | 185 | 0.00393 | HV
N2XS(FL)2Y 1x240 RM/35 64/110 kV | 135 | 0.075 | 0.149 | 0.526 | cs | 240 | 0.00393 | HV
N2XS(FL)2Y 1x300 RM/35 64/110 kV | 144 | 0.06 | 0.144 | 0.588 | cs | 300 | 0.00393 | HV
15-AL1/3-ST1A 0.4 | 11 | 1.8769 | 0.35 | 0.105 | ol | 16 | 0.00403 | LV
24-AL1/4-ST1A 0.4 | 11.25 | 1.2012 | 0.335 | 0.14 | ol | 24 | 0.00403 | LV
48-AL1/8-ST1A 0.4 | 12.2 | 0.5939 | 0.3 | 0.21 | ol | 48 | 0.00403 | LV
94-AL1/15-ST1A 0.4 | 13.2 | 0.306 | 0.29 | 0.35 | ol | 94 | 0.00403 | LV
34-AL1/6-ST1A 10.0 | 9.7 | 0.8342 | 0.36 | 0.17 | ol | 34 | 0.00403 | MV
48-AL1/8-ST1A 10.0 | 10.1 | 0.5939 | 0.35 | 0.21 | ol | 48 | 0.00403 | MV
70-AL1/11-ST1A 10.0 | 10.4 | 0.4132 | 0.339 | 0.29 | ol | 70 | 0.00403 | MV
94-AL1/15-ST1A 10.0 | 10.75 | 0.306 | 0.33 | 0.35 | ol | 94 | 0.00403 | MV
122-AL1/20-ST1A 10.0 | 11.1 | 0.2376 | 0.323 | 0.41 | ol | 122 | 0.00403 | MV
149-AL1/24-ST1A 10.0 | 11.25 | 0.194 | 0.315 | 0.47 | ol | 149 | 0.00403 | MV
34-AL1/6-ST1A 20.0 | 9.15 | 0.8342 | 0.382 | 0.17 | ol | 34 | 0.00403 | MV
48-AL1/8-ST1A 20.0 | 9.5 | 0.5939 | 0.372 | 0.21 | ol | 48 | 0.00403 | MV
70-AL1/11-ST1A 20.0 | 9.7 | 0.4132 | 0.36 | 0.29 | ol | 70 | 0.00403 | MV
94-AL1/15-ST1A 20.0 | 10 | 0.306 | 0.35 | 0.35 | ol | 94 | 0.00403 | MV
122-AL1/20-ST1A 20.0 | 10.3 | 0.2376 | 0.344 | 0.41 | ol | 122 | 0.00403 | MV
149-AL1/24-ST1A 20.0 | 10.5 | 0.194 | 0.337 | 0.47 | ol | 149 | 0.00403 | MV
184-AL1/30-ST1A 20.0 | 10.75 | 0.1571 | 0.33 | 0.535 | ol | 184 | 0.00403 | MV
243-AL1/39-ST1A 20.0 | 11 | 0.1188 | 0.32 | 0.645 | ol | 243 | 0.00403 | MV
48-AL1/8-ST1A 110.0 | 8 | 0.5939 | 0.46 | 0.21 | ol | 48 | 0.00403 | HV
70-AL1/11-ST1A 110.0 | 8.4 | 0.4132 | 0.45 | 0.29 | ol | 70 | 0.00403 | HV
94-AL1/15-ST1A 110.0 | 8.65 | 0.306 | 0.44 | 0.35 | ol | 94 | 0.00403 | HV
122-AL1/20-ST1A 110.0 | 8.5 | 0.2376 | 0.43 | 0.41 | ol | 122 | 0.00403 | HV
149-AL1/24-ST1A 110.0 | 8.75 | 0.194 | 0.41 | 0.47 | ol | 149 | 0.00403 | HV
184-AL1/30-ST1A 110.0 | 8.8 | 0.1571 | 0.4 | 0.535 | ol | 184 | 0.00403 | HV
243-AL1/39-ST1A 110.0 | 9 | 0.1188 | 0.39 | 0.645 | ol | 243 | 0.00403 | HV
305-AL1/39-ST1A 110.0 | 9.2 | 0.0949 | 0.38 | 0.74 | ol | 305 | 0.00403 | HV
490-AL1/64-ST1A 110.0 | 9.75 | 0.059 | 0.37 | 0.96 | ol | 490 | 0.00403 | HV
679-AL1/86-ST1A 110.0 | 9.95 | 0.042 | 0.36 | 1.15 | ol | 679 | 0.00403 | HV
490-AL1/64-ST1A 220.0 | 10 | 0.059 | 0.285 | 0.96 | ol | 490 | 0.00403 | HV
679-AL1/86-ST1A 220.0 | 11.7 | 0.042 | 0.275 | 1.15 | ol | 679 | 0.00403 | HV
490-AL1/64-ST1A 380.0 | 11 | 0.059 | 0.253 | 0.96 | ol | 490 | 0.00403 | HV
679-AL1/86-ST1A 380.0 | 14.6 | 0.042 | 0.25 | 1.15 | ol | 679 | 0.00403 | HV

## trafo_std_types
| i0_percent | pfe_kw | vkr_percent | sn_mva | vn_lv_kv | vn_hv_kv | vk_percent | shift_degree | vector_group | tap_side | tap_neutral | tap_min | tap_max | tap_step_degree | tap_step_percent | tap_phase_shifter
160 MVA 380/110 kV | 0.06 | 60 | 0.25 | 160 | 110 | 380 | 12.2 | 0 | Yy0 | hv | 0 | -9 | 9 | 0 | 1.5 | FALSE
100 MVA 220/110 kV | 0.06 | 55 | 0.26 | 100 | 110 | 220 | 12 | 0 | Yy0 | hv | 0 | -9 | 9 | 0 | 1.5 | FALSE
63 MVA 110/20 kV | 0.04 | 22 | 0.32 | 63 | 20 | 110 | 18 | 150 | YNd5 | hv | 0 | -9 | 9 | 0 | 1.5 | FALSE
40 MVA 110/20 kV | 0.05 | 18 | 0.34 | 40 | 20 | 110 | 16.2 | 150 | YNd5 | hv | 0 | -9 | 9 | 0 | 1.5 | FALSE
25 MVA 110/20 kV | 0.07 | 14 | 0.41 | 25 | 20 | 110 | 12 | 150 | YNd5 | hv | 0 | -9 | 9 | 0 | 1.5 | FALSE
63 MVA 110/10 kV | 0.04 | 22 | 0.32 | 63 | 10 | 110 | 18 | 150 | YNd5 | hv | 0 | -9 | 9 | 0 | 1.5 | FALSE
40 MVA 110/10 kV | 0.05 | 18 | 0.34 | 40 | 10 | 110 | 16.2 | 150 | YNd5 | hv | 0 | -9 | 9 | 0 | 1.5 | FALSE
25 MVA 110/10 kV | 0.07 | 14 | 0.41 | 25 | 10 | 110 | 12 | 150 | YNd5 | hv | 0 | -9 | 9 | 0 | 1.5 | FALSE
0.25 MVA 20/0.4 kV | 0.32 | 0.8 | 1.44 | 0.25 | 0.4 | 20 | 6 | 150 | Yzn5 | hv | 0 | -2 | 2 | 0 | 2.5 | FALSE
0.4 MVA 20/0.4 kV | 0.3375 | 1.35 | 1.425 | 0.4 | 0.4 | 20 | 6 | 150 | Dyn5 | hv | 0 | -2 | 2 | 0 | 2.5 | FALSE
0.63 MVA 20/0.4 kV | 0.2619 | 1.65 | 1.206 | 0.63 | 0.4 | 20 | 6 | 150 | Dyn5 | hv | 0 | -2 | 2 | 0 | 2.5 | FALSE
0.25 MVA 10/0.4 kV | 0.24 | 0.6 | 1.2 | 0.25 | 0.4 | 10 | 4 | 150 | Dyn5 | hv | 0 | -2 | 2 | 0 | 2.5 | FALSE
0.4 MVA 10/0.4 kV | 0.2375 | 0.95 | 1.325 | 0.4 | 0.4 | 10 | 4 | 150 | Dyn5 | hv | 0 | -2 | 2 | 0 | 2.5 | FALSE
0.63 MVA 10/0.4 kV | 0.1873 | 1.18 | 1.0794 | 0.63 | 0.4 | 10 | 4 | 150 | Dyn5 | hv | 0 | -2 | 2 | 0 | 2.5 | FALSE

## trafo3w_std_types
| sn_hv_mva | sn_mv_mva | sn_lv_mva | vn_hv_kv | vn_mv_kv | vn_lv_kv | vk_hv_percent | vk_mv_percent | vk_lv_percent | vkr_hv_percent | vkr_mv_percent | vkr_lv_percent | pfe_kw | i0_percent | shift_mv_degree | shift_lv_degree | vector_group | tap_side | tap_neutral | tap_min | tap_max | tap_step_percent
63/25/38 MVA 110/20/10 kV | 63 | 25 | 38 | 110 | 20 | 10 | 10.4 | 10.4 | 10.4 | 0.28 | 0.32 | 0.35 | 35 | 0.89 | 0 | 0 | YN0yn0yn0 | hv | 0 | -10 | 10 | 1.2
63/25/38 MVA 110/10/10 kV | 63 | 25 | 38 | 110 | 10 | 10 | 10.4 | 10.4 | 10.4 | 0.28 | 0.32 | 0.35 | 35 | 0.89 | 0 | 0 | YN0yn0yn0 | hv | 0 | -10 | 10 | 1.2

## fuse_std_types
| fuse_type | i_rated_a | t_avg | t_min | t_total | x_avg | x_min | x_total
HV 100A | HV 100A | 100 | 0 | [10.0, 3.64, 0.854, 0.281, 0.1, 0.0531, 0.022, 0.01] | [10.0, 4.267, 1.21, 0.403, 0.1, 0.058, 0.022, 0.01] | 0 | [300.0, 350.0, 450.0, 550.0, 700.0, 850.0, 1200.0, 1752.0] | [600.0, 700.0, 900.0, 1150.0, 1665.0, 2000.0, 3000.0, 4313.0]
HV 10A | HV 10A | 10 | 0 | [10.0, 1675.0, 0.344, 0.156, 0.1, 0.0417, 0.0171, 0.01] | [10.0, 1.3, 0.3, 0.155, 0.1, 0.0555, 0.023, 0.01] | 0 | [30.0, 32.0, 35.0, 37.0, 39.0, 50.0, 70.0, 88.0] | [60.0, 70.0, 80.0, 87.0, 94.0, 110.0, 150.0, 216.0]
HV 125A | HV 125A | 125 | 0 | [10.0, 1.82, 0.344, 0.1, 0.0467, 0.0269, 0.01] | [10.0, 2.478, 0.426, 0.1, 0.0427, 0.0211, 0.01] | 0 | [375.0, 500.0, 700.0, 925.0, 1200.0, 1500.0, 2341.0] | [750.0, 1000.0, 1500.0, 2200.0, 3000.0, 4000.0, 5765.0]
HV 160A | HV 160A | 160 | 0 | [10.0, 4.15, 1.03, 0.198, 0.1, 0.051, 0.0172, 0.01] | [10.0, 2.3, 0.734, 0.274, 0.1, 0.046, 0.0177, 0.01] | 0 | [480.0, 550.0, 700.0, 1000.0, 1260.0, 1600.0, 2500.0, 3227.0] | [960.0, 1300.0, 1700.0, 2200.0, 2996.0, 4000.0, 6000.0, 7946.0]
HV 16A | HV 16A | 16 | 0 | [10.0, 0.352, 0.164, 0.1, 0.0649, 0.0342, 0.01] | [10.0, 2.34, 0.722, 0.181, 0.1, 0.055, 0.0296, 0.01] | 0 | [48.0, 60.0, 65.0, 71.0, 80.0, 100.0, 162.0] | [96.0, 110.0, 125.0, 150.0, 168.0, 200.0, 250.0, 398.0]
HV 200A | HV 200A | 200 | 0 | [10.0, 4.267, 1.21, 0.403, 0.1, 0.058, 0.022, 0.01] | [10.0, 3.73, 1.654, 0.328, 0.1, 0.0531, 0.019, 0.01] | 0 | [600.0, 700.0, 900.0, 1150.0, 1665.0, 2000.0, 3000.0, 4313.0] | [1200.0, 1500.0, 1800.0, 2700.0, 3960.0, 5000.0, 7500.0, 10620.0]
HV 20A | HV 20A | 20 | 0 | [10.0, 1.3, 0.3, 0.155, 0.1, 0.0555, 0.023, 0.01] | [10.0, 1.3, 0.161, 0.1, 0.0611, 0.0399, 0.0141, 0.01] | 0 | [60.0, 70.0, 80.0, 87.0, 94.0, 110.0, 150.0, 216.0] | [120.0, 150.0, 200.0, 223.0, 260.0, 300.0, 450.0, 532.0]
HV 25A | HV 25A | 25 | 0 | [10.0, 2.512, 0.833, 0.299, 0.1, 0.0372, 0.0223, 0.01] | [10.0, 3.125, 0.597, 0.198, 0.1, 0.0378, 0.022, 0.01] | 0 | [75.0, 82.0, 90.0, 100.0, 124.0, 170.0, 200.0, 289.0] | [150.0, 170.0, 210.0, 250.0, 294.0, 400.0, 500.0, 711.0]
HV 31.5A | HV 31.5A | 31.5 | 0 | [10.0, 2.34, 0.722, 0.181, 0.1, 0.055, 0.0296, 0.01] | [10.0, 2.84, 0.368, 0.164, 0.1, 0.0621, 0.0378, 0.0195, 0.01] | 0 | [95.0, 110.0, 125.0, 150.0, 165.0, 200.0, 250.0, 390.0] | [189.0, 220.0, 300.0, 350.0, 393.0, 450.0, 530.0, 700.0, 960.0]
HV 40A | HV 40A | 40 | 0 | [10.0, 1.3, 0.161, 0.1, 0.0611, 0.0399, 0.0141, 0.01] | [10.0, 2.05, 0.369, 0.198, 0.1, 0.051, 0.0298, 0.01] | 0 | [120.0, 150.0, 200.0, 223.0, 260.0, 300.0, 450.0, 532.0] | [240.0, 300.0, 400.0, 450.0, 530.0, 650.0, 800.0, 1311.0]
HV 50A | HV 50A | 50 | 0 | [10.0, 3.215, 0.597, 0.198, 0.1, 0.0378, 0.022, 0.01] | [10.0, 3.64, 0.854, 0.281, 0.1, 0.0531, 0.022, 0.01] | 0 | [150.0, 170.0, 210.0, 250.0, 294.0, 400.0, 500.0, 711.0] | [300.0, 350.0, 450.0, 550.0, 700.0, 850.0, 1200.0, 1752.0]
HV 6.3A | HV 6.3A | 6.3 | 0 | [10.0, 1.39, 0.344, 0.168, 0.1, 0.056, 0.0263, 0.01] | [10.0, 1.711, 0.516, 0.198, 0.1, 0.0634, 0.0303, 0.01] | 0 | [19.0, 19.5, 20.4, 20.8, 22.0, 25.0, 32.0, 48.0] | [38.0, 40.0, 43.0, 48.0, 53.0, 60.0, 75.0, 118.0]
HV 63A | HV 63A | 63 | 0 | [10.0, 2.84, 0.368, 0.164, 0.1, 0.0621, 0.0378, 0.0195, 0.01] | [10.0, 1.82, 0.344, 0.1, 0.0467, 0.0269, 0.01] | 0 | [189.0, 220.0, 300.0, 350.0, 393.0, 450.0, 530.0, 700.0, 961.0] | [378.0, 500.0, 700.0, 934.0, 1200.0, 1500.0, 2366.0]
HV 80A | HV 80A | 80 | 0 | [10.0, 2.05, 0.369, 0.198, 0.1, 0.051, 0.0298, 0.01] | [10.0, 4.15, 1.03, 0.198, 0.1, 0.051, 0.0172, 0.01] | 0 | [240.0, 300.0, 400.0, 450.0, 530.0, 650.0, 800.0, 1311.0] | [480.0, 550.0, 700.0, 1000.0, 1260.0, 1600.0, 2500.0, 3227.0]
Siemens NH-1-100 | Siemens NH-1-100 | 100 | [5400.0, 2000.0, 400.0, 20.0, 1.0, 0.2, 0.012, 0.004] | 0 | 0 | [150.0, 190.0, 250.0, 430.0, 900.0, 1250.0, 2700.0, 3600.0] | 0 | 0
Siemens NH-1-125 | Siemens NH-1-125 | 125 | [4800.0, 120.0, 7.0, 0.1, 0.004] | 0 | 0 | [180.0, 400.0, 740.0, 2000.0, 4250.0] | 0 | 0
Siemens NH-1-16 | Siemens NH-1-16 | 16 | [4000.0, 400.0, 2.0, 0.1, 0.04, 0.01] | 0 | 0 | [26.0, 35.0, 75.0, 150.0, 200.0, 300.0] | 0 | 0
Siemens NH-1-160 | Siemens NH-1-160 | 160 | [4800.0, 120.0, 7.0, 0.1, 0.004] | 0 | 0 | [210.0, 500.0, 900.0, 2300.0, 5000.0] | 0 | 0
Siemens NH-1-25 | Siemens NH-1-25 | 25 | [4000.0, 1000.0, 10.0, 0.2, 0.02, 0.01] | 0 | 0 | [40.0, 50.0, 100.0, 210.0, 400.0, 500.0] | 0 | 0
Siemens NH-1-50 | Siemens NH-1-50 | 50 | [4000.0, 40.0, 4.0, 1.0, 0.02, 0.01] | 0 | 0 | [86.0, 200.0, 300.0, 400.0, 1000.0, 1280.0] | 0 | 0
Siemens NH-1-63 | Siemens NH-1-63 | 63 | [4000.0, 100.0, 10.0, 2.0, 0.04, 0.01] | 0 | 0 | [100.0, 200.0, 300.0, 400.0, 1000.0, 1500.0] | 0 | 0
Siemens NH-1-80 | Siemens NH-1-80 | 80 | [4800.0, 120.0, 7.0, 0.1, 0.01] | 0 | 0 | [150.58, 250.0, 450.0, 1150.0, 2470.0] | 0 | 0
Siemens NH-2-1000 | Siemens NH-2-1000 | 1000 | [4800.0, 120.0, 7.0, 0.1, 0.004] | 0 | 0 | [1900.0, 3500.0, 8400.0, 24000.0, 52000.0] | 0 | 0
Siemens NH-2-200 | Siemens NH-2-200 | 200 | [4800.0, 120.0, 7.0, 0.1, 0.004] | 0 | 0 | [280.0, 650.0, 1200.0, 3000.0, 7000.0] | 0 | 0
Siemens NH-2-224 | Siemens NH-2-224 | 224 | [4800.0, 120.0, 7.0, 0.2, 0.04, 0.004] | 0 | 0 | [400.0, 750.0, 1453.0, 3025.0, 4315.0, 7600.0] | 0 | 0
Siemens NH-2-250 | Siemens NH-2-250 | 250 | [4800.0, 120.0, 7.0, 0.1, 0.004] | 0 | 0 | [450.0, 800.0, 1650.0, 4000.0, 8500.0] | 0 | 0
Siemens NH-2-315 | Siemens NH-2-315 | 315 | [4800.0, 120.0, 7.0, 0.1, 0.004] | 0 | 0 | [550.0, 920.0, 1900.0, 5000.0, 11000.0] | 0 | 0
Siemens NH-2-355 | Siemens NH-2-355 | 355 | [4800.0, 120.0, 6.0, 0.1, 0.004] | 0 | 0 | [650.0, 1116.27, 2350.0, 5840.0, 12790.0] | 0 | 0
Siemens NH-2-400 | Siemens NH-2-400 | 400 | [4800.0, 120.0, 7.0, 0.1, 0.004] | 0 | 0 | [720.0, 1350.0, 2800.0, 6500.0, 15000.0] | 0 | 0
Siemens NH-2-425 | Siemens NH-2-425 | 425 | [4800.0, 120.0, 7.0, 0.1, 0.004] | 0 | 0 | [850.0, 1500.0, 3050.0, 7500.0, 16500.0] | 0 | 0
Siemens NH-2-630 | Siemens NH-2-630 | 630 | [4800.0, 120.0, 7.0, 0.1, 0.004] | 0 | 0 | [1200.0, 2000.0, 4800.0, 12000.0, 26000.0] | 0 | 0

## dtypes
| element | column | dtype
0 | bus | name | object
1 | bus | vn_kv | float64
2 | bus | type | object
3 | bus | zone | object
4 | bus | in_service | bool
5 | load | name | object
6 | load | bus | uint32
7 | load | p_mw | float64
8 | load | q_mvar | float64
9 | load | const_z_percent | float64
10 | load | const_i_percent | float64
11 | load | sn_mva | float64
12 | load | scaling | float64
13 | load | in_service | bool
14 | load | type | object
15 | ext_grid | name | object
16 | ext_grid | bus | uint32
17 | ext_grid | vm_pu | float64
18 | ext_grid | va_degree | float64
19 | ext_grid | slack_weight | float64
20 | ext_grid | in_service | bool
21 | line | name | object
22 | line | std_type | object
23 | line | from_bus | uint32
24 | line | to_bus | uint32
25 | line | length_km | float64
26 | line | r_ohm_per_km | float64
27 | line | x_ohm_per_km | float64
28 | line | c_nf_per_km | float64
29 | line | g_us_per_km | float64
30 | line | max_i_ka | float64
31 | line | df | float64
32 | line | parallel | uint32
33 | line | type | object
34 | line | in_service | bool
35 | trafo | name | object
36 | trafo | std_type | object
37 | trafo | hv_bus | uint32
38 | trafo | lv_bus | uint32
39 | trafo | sn_mva | float64
40 | trafo | vn_hv_kv | float64
41 | trafo | vn_lv_kv | float64
42 | trafo | vk_percent | float64
43 | trafo | vkr_percent | float64
44 | trafo | pfe_kw | float64
45 | trafo | i0_percent | float64
46 | trafo | shift_degree | float64
47 | trafo | tap_side | object
48 | trafo | tap_neutral | int32
49 | trafo | tap_min | int32
50 | trafo | tap_max | int32
51 | trafo | tap_step_percent | float64
52 | trafo | tap_step_degree | float64
53 | trafo | tap_pos | int32
54 | trafo | tap_phase_shifter | bool
55 | trafo | parallel | uint32
56 | trafo | df | float64
57 | trafo | in_service | bool
58 | line_geodata | coords | object
59 | bus_geodata | x | float64
60 | bus_geodata | y | float64
61 | bus_geodata | coords | object

## parameters
| version | format_version | converged | OPF_converged | name | f_hz | sn_mva
0 | 2.14.6 | 2.14.0 | FALSE | FALSE |  | 50 | 1