## bus
| name | vn_kv | type | zone | in_service
0 | bus_LV_3762-1_1_6_node_5 | 0.4 | n |  | TRUE
1 | bus_LV_3762-1_1_6_node_6 | 0.4 | n |  | TRUE
2 | bus_LV_3762-1_1_6_node_7 | 0.4 | n |  | TRUE
3 | bus_LV_3762-1_1_6_node_8 | 0.4 | n |  | TRUE
4 | bus_LV_3762-1_1_6_node_9 | 0.4 | n |  | TRUE
5 | bus_LV_3762-1_1_6_node_10 | 0.4 | n |  | TRUE
6 | bus_LV_3762-1_1_6_node_11 | 0.4 | n |  | TRUE
7 | bus_LV_3762-1_1_6_node_34 | 0.4 | n |  | TRUE
8 | bus_LV_3762-1_1_6_node_12 | 0.4 | n |  | TRUE
9 | bus_LV_3762-1_1_6_node_13 | 0.4 | n |  | TRUE
10 | bus_LV_3762-1_1_6_node_56 | 0.4 | n |  | TRUE
11 | bus_LV_3762-1_1_6_node_30 | 0.4 | n |  | TRUE
12 | bus_LV_3762-1_1_6_node_64 | 0.4 | n |  | TRUE
13 | bus_LV_3762-1_1_6_node_61 | 0.4 | n |  | TRUE
14 | bus_LV_3762-1_1_6_node_32 | 0.4 | n |  | TRUE
15 | bus_LV_3762-1_1_6_node_36 | 0.4 | n |  | TRUE
16 | bus_LV_3762-1_1_6_node_63 | 0.4 | n |  | TRUE
17 | bus_LV_3762-1_1_6_node_29 | 0.4 | n |  | TRUE
18 | bus_LV_3762-1_1_6_node_31 | 0.4 | n |  | TRUE
19 | bus_LV_3762-1_1_6_node_23 | 0.4 | n |  | TRUE
20 | bus_LV_3762-1_1_6_node_22 | 0.4 | n |  | TRUE
21 | bus_LV_3762-1_1_6_node_44 | 0.4 | n |  | TRUE
22 | bus_LV_3762-1_1_6_node_42 | 0.4 | n |  | TRUE
23 | bus_LV_3762-1_1_6_node_14 | 0.4 | n |  | TRUE
24 | bus_LV_3762-1_1_6_node_15 | 0.4 | n |  | TRUE
25 | bus_LV_3762-1_1_6_node_16 | 0.4 | n |  | TRUE
26 | bus_LV_3762-1_1_6_node_17 | 0.4 | n |  | TRUE
27 | bus_LV_3762-1_1_6_node_19 | 0.4 | n |  | TRUE
28 | bus_LV_3762-1_1_6_node_20 | 0.4 | n |  | TRUE
29 | bus_LV_3762-1_1_6_node_21 | 0.4 | n |  | TRUE
30 | bus_LV_3762-1_1_6_node_38 | 0.4 | n |  | TRUE
31 | bus_LV_3762-1_1_6_node_25 | 0.4 | n |  | TRUE
32 | bus_LV_3762-1_1_6_node_24 | 0.4 | n |  | TRUE
33 | bus_LV_3762-1_1_6_node_26 | 0.4 | n |  | TRUE
34 | bus_LV_3762-1_1_6_node_28 | 0.4 | n |  | TRUE
35 | bus_LV_3762-1_1_6_node_27 | 0.4 | n |  | TRUE
36 | bus_LV_3762-1_1_6_node_96 | 0.4 | n |  | TRUE
37 | bus_LV_3762-1_1_6_node_97 | 0.4 | n |  | TRUE
38 | bus_LV_3762-1_1_6_node_94 | 0.4 | n |  | TRUE
39 | bus_LV_3762-1_1_6_node_50 | 0.4 | n |  | TRUE
40 | bus_LV_3762-1_1_6_node_65 | 0.4 | n |  | TRUE
41 | bus_LV_3762-1_1_6_node_62 | 0.4 | n |  | TRUE
42 | bus_LV_3762-1_1_6_node_70 | 0.4 | n |  | TRUE
43 | bus_LV_3762-1_1_6_node_95 | 0.4 | n |  | TRUE
44 | bus_LV_3762-1_1_6_node_59 | 0.4 | n |  | TRUE
45 | bus_LV_3762-1_1_6_node_54 | 0.4 | n |  | TRUE
46 | bus_LV_3762-1_1_6_node_57 | 0.4 | n |  | TRUE
47 | bus_LV_3762-1_1_6_node_39 | 0.4 | n |  | TRUE
48 | bus_LV_3762-1_1_6_node_40 | 0.4 | n |  | TRUE
49 | bus_LV_3762-1_1_6_node_41 | 0.4 | n |  | TRUE
50 | bus_LV_3762-1_1_6_node_43 | 0.4 | n |  | TRUE
51 | bus_LV_3762-1_1_6_node_45 | 0.4 | n |  | TRUE
52 | bus_LV_3762-1_1_6_node_60 | 0.4 | n |  | TRUE
53 | bus_LV_3762-1_1_6_node_46 | 0.4 | n |  | TRUE
54 | bus_LV_3762-1_1_6_node_47 | 0.4 | n |  | TRUE
55 | bus_LV_3762-1_1_6_node_49 | 0.4 | n |  | TRUE
56 | bus_LV_3762-1_1_6_node_51 | 0.4 | n |  | TRUE
57 | bus_LV_3762-1_1_6_node_52 | 0.4 | n |  | TRUE
58 | bus_LV_3762-1_1_6_node_53 | 0.4 | n |  | TRUE
59 | bus_LV_3762-1_1_6_node_55 | 0.4 | n |  | TRUE
60 | bus_LV_3762-1_1_6_node_58 | 0.4 | n |  | TRUE
61 | bus_LV_3762-1_1_6_node_66 | 0.4 | n |  | TRUE
62 | bus_MV_170_0_node_117 | 20 | n |  | TRUE

## load
| name | bus | p_mw | q_mvar | const_z_percent | const_i_percent | sn_mva | scaling | in_service | type
0 | LV_3762-1_1_6_load_5 | 0 | 0.0035721 | 0.00089525 | 0 | 0 |  | 1 | TRUE | wye
1 | LV_3762-1_1_6_load_6 | 1 | 0.0035628 | 0.00089292 | 0 | 0 |  | 1 | TRUE | wye
2 | LV_3762-1_1_6_load_7 | 2 | 0.002761 | 0.00069196 | 0 | 0 |  | 1 | TRUE | wye
3 | LV_3762-1_1_6_load_8 | 3 | 0.0053227 | 0.001334 | 0 | 0 |  | 1 | TRUE | wye
4 | LV_3762-1_1_6_load_9 | 4 | 0.0044191 | 0.0011075 | 0 | 0 |  | 1 | TRUE | wye
5 | LV_3762-1_1_6_load_10 | 5 | 0.0037362 | 0.00093637 | 0 | 0 |  | 1 | TRUE | wye
6 | LV_3762-1_1_6_load_12 | 8 | 0.0016114 | 0.00040386 | 0 | 0 |  | 1 | TRUE | wye
7 | LV_3762-1_1_6_load_13 | 9 | 0.0035525 | 0.00089034 | 0 | 0 |  | 1 | TRUE | wye
8 | LV_3762-1_1_6_load_56 | 10 | 0.003799 | 0.00095212 | 0 | 0 |  | 1 | TRUE | wye
9 | LV_3762-1_1_6_load_64 | 12 | 0.0067127 | 0.0016824 | 0 | 0 |  | 1 | TRUE | wye
10 | LV_3762-1_1_6_load_61 | 13 | 0.0024458 | 0.00061297 | 0 | 0 |  | 1 | TRUE | wye
11 | LV_3762-1_1_6_load_63 | 16 | 0.0071315 | 0.0017873 | 0 | 0 |  | 1 | TRUE | wye
12 | LV_3762-1_1_6_load_23 | 19 | 0.00051115 | 0.00012811 | 0 | 0 |  | 1 | TRUE | wye
13 | LV_3762-1_1_6_load_22 | 20 | 0.0024972 | 0.00062586 | 0 | 0 |  | 1 | TRUE | wye
14 | LV_3762-1_1_6_load_44 | 21 | 0.0038239 | 0.00095836 | 0 | 0 |  | 1 | TRUE | wye
15 | LV_3762-1_1_6_load_42 | 22 | 0.0064316 | 0.0016119 | 0 | 0 |  | 1 | TRUE | wye
16 | LV_3762-1_1_6_load_14 | 23 | 0.0020775 | 0.00052068 | 0 | 0 |  | 1 | TRUE | wye
17 | LV_3762-1_1_6_load_15 | 24 | 0.00058591 | 0.00014684 | 0 | 0 |  | 1 | TRUE | wye
18 | LV_3762-1_1_6_load_16 | 25 | 0.0018052 | 0.00045244 | 0 | 0 |  | 1 | TRUE | wye
19 | LV_3762-1_1_6_load_38 | 30 | 0.020631 | 0.0051707 | 0 | 0 |  | 1 | TRUE | wye
20 | LV_3762-1_1_6_load_25 | 31 | 0.0031378 | 0.00078641 | 0 | 0 |  | 1 | TRUE | wye
21 | LV_3762-1_1_6_load_24 | 32 | 0.00067362 | 0.00016882 | 0 | 0 |  | 1 | TRUE | wye
22 | LV_3762-1_1_6_load_96 | 36 | 0.0021832 | 0.00054716 | 0 | 0 |  | 1 | TRUE | wye
23 | LV_3762-1_1_6_load_97 | 37 | 0.00071247 | 0.00017856 | 0 | 0 |  | 1 | TRUE | wye
24 | LV_3762-1_1_6_load_94 | 38 | 0.0046676 | 0.0011698 | 0 | 0 |  | 1 | TRUE | wye
25 | LV_3762-1_1_6_load_65 | 40 | 0.0030142 | 0.00075544 | 0 | 0 |  | 1 | TRUE | wye
26 | LV_3762-1_1_6_load_62 | 41 | 0.0035083 | 0.00087926 | 0 | 0 |  | 1 | TRUE | wye
27 | LV_3762-1_1_6_load_95 | 43 | 0.0029265 | 0.00073344 | 0 | 0 |  | 1 | TRUE | wye
28 | LV_3762-1_1_6_load_59 | 44 | 0.0032099 | 0.00080449 | 0 | 0 |  | 1 | TRUE | wye
29 | LV_3762-1_1_6_load_57 | 46 | 0.0027257 | 0.00068312 | 0 | 0 |  | 1 | TRUE | wye
30 | LV_3762-1_1_6_load_39 | 47 | 0.0083406 | 0.0020903 | 0 | 0 |  | 1 | TRUE | wye
31 | LV_3762-1_1_6_load_40 | 48 | 0.0054662 | 0.00137 | 0 | 0 |  | 1 | TRUE | wye
32 | LV_3762-1_1_6_load_41 | 49 | 0.004985 | 0.0012494 | 0 | 0 |  | 1 | TRUE | wye
33 | LV_3762-1_1_6_load_43 | 50 | 0.0047537 | 0.0011914 | 0 | 0 |  | 1 | TRUE | wye
34 | LV_3762-1_1_6_load_45 | 51 | 0.0053407 | 0.0013385 | 0 | 0 |  | 1 | TRUE | wye
35 | LV_3762-1_1_6_load_60 | 52 | 0.0059781 | 0.0014983 | 0 | 0 |  | 1 | TRUE | wye
36 | LV_3762-1_1_6_load_46 | 53 | 0.0036997 | 0.00092724 | 0 | 0 |  | 1 | TRUE | wye
37 | LV_3762-1_1_6_load_47 | 54 | 0.00235 | 0.00058896 | 0 | 0 |  | 1 | TRUE | wye
38 | LV_3762-1_1_6_load_49 | 55 | 0.0030055 | 0.00075324 | 0 | 0 |  | 1 | TRUE | wye
39 | LV_3762-1_1_6_load_51 | 56 | 0.0041603 | 0.0010427 | 0 | 0 |  | 1 | TRUE | wye
40 | LV_3762-1_1_6_load_52 | 57 | 0.0043265 | 0.0010843 | 0 | 0 |  | 1 | TRUE | wye
41 | LV_3762-1_1_6_load_55 | 59 | 0.008806 | 0.002207 | 0 | 0 |  | 1 | TRUE | wye
42 | LV_3762-1_1_6_load_58 | 60 | 0.0022271 | 0.00055815 | 0 | 0 |  | 1 | TRUE | wye
43 | LV_3762-1_1_6_load_66 | 61 | 0.0066947 | 0.0016778 | 0 | 0 |  | 1 | TRUE | wye

## ext_grid
| name | bus | vm_pu | va_degree | slack_weight | in_service
0 |  | 14 | 1 | 0 | 1 | TRUE

## line
| name | std_type | from_bus | to_bus | length_km | r_ohm_per_km | x_ohm_per_km | c_nf_per_km | g_us_per_km | max_i_ka | df | parallel | type | in_service
0 | LV_3762-1_1_6_line_0 | NAYY 4x150 SE | 0 | 1 | 0.0050866 | 0.208 | 0.08 | 261 | 0 | 0.27 | 1 | 1 | cs | TRUE
1 | LV_3762-1_1_6_line_1 | NAYY 4x150 SE | 0 | 2 | 0.010834 | 0.208 | 0.08 | 261 | 0 | 0.27 | 1 | 1 | cs | TRUE
2 | LV_3762-1_1_6_line_2 | NAYY 4x150 SE | 1 | 3 | 0.012154 | 0.208 | 0.08 | 261 | 0 | 0.27 | 1 | 1 | cs | TRUE
3 | LV_3762-1_1_6_line_3 | NAYY 4x150 SE | 2 | 4 | 0.011853 | 0.208 | 0.08 | 261 | 0 | 0.27 | 1 | 1 | cs | TRUE
4 | LV_3762-1_1_6_line_4 | NAYY 4x150 SE | 3 | 5 | 0.011642 | 0.208 | 0.08 | 261 | 0 | 0.27 | 1 | 1 | cs | TRUE
5 | LV_3762-1_1_6_line_5 | NAYY 4x150 SE | 4 | 6 | 0.015842 | 0.208 | 0.08 | 261 | 0 | 0.27 | 1 | 1 | cs | TRUE
6 | LV_3762-1_1_6_line_6 | NAYY 4x150 SE | 6 | 7 | 0.015969 | 0.208 | 0.08 | 261 | 0 | 0.27 | 1 | 1 | cs | TRUE
7 | LV_3762-1_1_6_line_7 | NAYY 4x150 SE | 7 | 10 | 0.024067 | 0.208 | 0.08 | 261 | 0 | 0.27 | 1 | 1 | cs | TRUE
8 | LV_3762-1_1_6_line_8 | NAYY 4x150 SE | 8 | 9 | 0.00053437 | 0.208 | 0.08 | 261 | 0 | 0.27 | 1 | 1 | cs | TRUE
9 | LV_3762-1_1_6_line_9 | NAYY 4x150 SE | 9 | 21 | 0.0065485 | 0.208 | 0.08 | 261 | 0 | 0.27 | 1 | 1 | cs | TRUE
10 | LV_3762-1_1_6_line_10 | NAYY 4x150 SE | 10 | 46 | 0.018975 | 0.208 | 0.08 | 261 | 0 | 0.27 | 1 | 1 | cs | TRUE
11 | LV_3762-1_1_6_line_11 | NAYY 4x150 SE | 11 | 12 | 0.0043372 | 0.208 | 0.08 | 261 | 0 | 0.27 | 1 | 3 | cs | TRUE
12 | LV_3762-1_1_6_line_12 | NAYY 4x150 SE | 11 | 13 | 0.011664 | 0.208 | 0.08 | 261 | 0 | 0.27 | 1 | 3 | cs | TRUE
13 | LV_3762-1_1_6_line_13 | NAYY 4x150 SE | 12 | 40 | 0.00066801 | 0.208 | 0.08 | 261 | 0 | 0.27 | 1 | 3 | cs | TRUE
14 | LV_3762-1_1_6_line_14 | NAYY 4x150 SE | 13 | 41 | 0.003994 | 0.208 | 0.08 | 261 | 0 | 0.27 | 1 | 3 | cs | TRUE
15 | LV_3762-1_1_6_line_15 | NAYY 4x150 SE | 14 | 15 | 0.50963 | 0.208 | 0.08 | 261 | 0 | 0.27 | 1 | 3 | cs | TRUE
16 | LV_3762-1_1_6_line_16 | NAYY 4x150 SE | 14 | 16 | 0.010489 | 0.208 | 0.08 | 261 | 0 | 0.27 | 1 | 3 | cs | TRUE
17 | LV_3762-1_1_6_line_17 | NAYY 4x150 SE | 15 | 20 | 0.30502 | 0.208 | 0.08 | 261 | 0 | 0.27 | 1 | 3 | cs | TRUE
18 | LV_3762-1_1_6_line_18 | NAYY 4x150 SE | 16 | 41 | 0.010877 | 0.208 | 0.08 | 261 | 0 | 0.27 | 1 | 3 | cs | TRUE
19 | LV_3762-1_1_6_line_19 | NAYY 4x150 SE | 17 | 18 | 0.35994 | 0.208 | 0.08 | 261 | 0 | 0.27 | 1 | 2 | cs | TRUE
20 | LV_3762-1_1_6_line_20 | NAYY 4x150 SE | 17 | 19 | 0.33269 | 0.208 | 0.08 | 261 | 0 | 0.27 | 1 | 3 | cs | TRUE
21 | LV_3762-1_1_6_line_21 | NAYY 4x150 SE | 18 | 38 | 0.47421 | 0.208 | 0.08 | 261 | 0 | 0.27 | 1 | 1 | cs | TRUE
22 | LV_3762-1_1_6_line_22 | NAYY 4x150 SE | 18 | 39 | 0.6495 | 0.208 | 0.08 | 261 | 0 | 0.27 | 1 | 1 | cs | TRUE
23 | LV_3762-1_1_6_line_23 | NAYY 4x150 SE | 19 | 27 | 0.10516 | 0.208 | 0.08 | 261 | 0 | 0.27 | 1 | 3 | cs | TRUE
24 | LV_3762-1_1_6_line_24 | NAYY 4x150 SE | 20 | 27 | 0.075105 | 0.208 | 0.08 | 261 | 0 | 0.27 | 1 | 3 | cs | TRUE
25 | LV_3762-1_1_6_line_25 | NAYY 4x150 SE | 21 | 22 | 0.012044 | 0.208 | 0.08 | 261 | 0 | 0.27 | 1 | 1 | cs | TRUE
26 | LV_3762-1_1_6_line_26 | NAYY 4x150 SE | 22 | 48 | 0.01609 | 0.208 | 0.08 | 261 | 0 | 0.27 | 1 | 1 | cs | TRUE
27 | LV_3762-1_1_6_line_27 | NAYY 4x150 SE | 23 | 24 | 0.016266 | 0.208 | 0.08 | 261 | 0 | 0.27 | 1 | 1 | cs | TRUE
28 | LV_3762-1_1_6_line_28 | NAYY 4x150 SE | 23 | 25 | 0.010625 | 0.208 | 0.08 | 261 | 0 | 0.27 | 1 | 1 | cs | TRUE
29 | LV_3762-1_1_6_line_29 | NAYY 4x150 SE | 24 | 26 | 0.079762 | 0.208 | 0.08 | 261 | 0 | 0.27 | 1 | 1 | cs | TRUE
30 | LV_3762-1_1_6_line_30 | NAYY 4x150 SE | 26 | 27 | 0.062748 | 0.208 | 0.08 | 261 | 0 | 0.27 | 1 | 3 | cs | TRUE
31 | LV_3762-1_1_6_line_31 | NAYY 4x150 SE | 26 | 28 | 0.52114 | 0.208 | 0.08 | 261 | 0 | 0.27 | 1 | 2 | cs | TRUE
32 | LV_3762-1_1_6_line_32 | NAYY 4x150 SE | 27 | 29 | 0.039856 | 0.208 | 0.08 | 261 | 0 | 0.27 | 1 | 1 | cs | TRUE
33 | LV_3762-1_1_6_line_33 | NAYY 4x150 SE | 28 | 30 | 0.027692 | 0.208 | 0.08 | 261 | 0 | 0.27 | 1 | 1 | cs | TRUE
34 | LV_3762-1_1_6_line_34 | NAYY 4x150 SE | 29 | 31 | 0.018808 | 0.208 | 0.08 | 261 | 0 | 0.27 | 1 | 1 | cs | TRUE
35 | LV_3762-1_1_6_line_35 | NAYY 4x150 SE | 31 | 32 | 0.053428 | 0.208 | 0.08 | 261 | 0 | 0.27 | 1 | 1 | cs | TRUE
36 | LV_3762-1_1_6_line_36 | NAYY 4x150 SE | 32 | 33 | 0.051383 | 0.208 | 0.08 | 261 | 0 | 0.27 | 1 | 1 | cs | TRUE
37 | LV_3762-1_1_6_line_37 | NAYY 4x150 SE | 33 | 34 | 0.28143 | 0.208 | 0.08 | 261 | 0 | 0.27 | 1 | 1 | cs | TRUE
38 | LV_3762-1_1_6_line_38 | NAYY 4x150 SE | 34 | 37 | 0.057142 | 0.208 | 0.08 | 261 | 0 | 0.27 | 1 | 1 | cs | TRUE
39 | LV_3762-1_1_6_line_39 | NAYY 4x150 SE | 34 | 35 | 0.060921 | 0.208 | 0.08 | 261 | 0 | 0.27 | 1 | 1 | cs | TRUE
40 | LV_3762-1_1_6_line_40 | NAYY 4x150 SE | 35 | 36 | 0.04509 | 0.208 | 0.08 | 261 | 0 | 0.27 | 1 | 1 | cs | TRUE
41 | LV_3762-1_1_6_line_41 | NAYY 4x150 SE | 39 | 42 | 0.93026 | 0.208 | 0.08 | 261 | 0 | 0.27 | 1 | 1 | cs | TRUE
42 | LV_3762-1_1_6_line_42 | NAYY 4x150 SE | 40 | 61 | 0.013853 | 0.208 | 0.08 | 261 | 0 | 0.27 | 1 | 3 | cs | TRUE
43 | LV_3762-1_1_6_line_43 | NAYY 4x150 SE | 42 | 43 | 0.17548 | 0.208 | 0.08 | 261 | 0 | 0.27 | 1 | 1 | cs | TRUE
44 | LV_3762-1_1_6_line_44 | NAYY 4x150 SE | 44 | 45 | 0.011249 | 0.208 | 0.08 | 261 | 0 | 0.27 | 1 | 1 | cs | TRUE
45 | LV_3762-1_1_6_line_45 | NAYY 4x150 SE | 45 | 60 | 0.019823 | 0.208 | 0.08 | 261 | 0 | 0.27 | 1 | 1 | cs | TRUE
46 | LV_3762-1_1_6_line_46 | NAYY 4x150 SE | 45 | 52 | 0.011917 | 0.208 | 0.08 | 261 | 0 | 0.27 | 1 | 1 | cs | TRUE
47 | LV_3762-1_1_6_line_47 | NAYY 4x150 SE | 45 | 58 | 0.022237 | 0.208 | 0.08 | 261 | 0 | 0.27 | 1 | 1 | cs | TRUE
48 | LV_3762-1_1_6_line_48 | NAYY 4x150 SE | 46 | 60 | 0.0095365 | 0.208 | 0.08 | 261 | 0 | 0.27 | 1 | 1 | cs | TRUE
49 | LV_3762-1_1_6_line_49 | NAYY 4x150 SE | 47 | 48 | 0.029165 | 0.208 | 0.08 | 261 | 0 | 0.27 | 1 | 1 | cs | TRUE
50 | LV_3762-1_1_6_line_50 | NAYY 4x150 SE | 47 | 49 | 0.0046222 | 0.208 | 0.08 | 261 | 0 | 0.27 | 1 | 1 | cs | TRUE
51 | LV_3762-1_1_6_line_51 | NAYY 4x150 SE | 49 | 50 | 0.011826 | 0.208 | 0.08 | 261 | 0 | 0.27 | 1 | 1 | cs | TRUE
52 | LV_3762-1_1_6_line_52 | NAYY 4x150 SE | 50 | 51 | 0.0071174 | 0.208 | 0.08 | 261 | 0 | 0.27 | 1 | 1 | cs | TRUE
53 | LV_3762-1_1_6_line_53 | NAYY 4x150 SE | 51 | 52 | 0.003979 | 0.208 | 0.08 | 261 | 0 | 0.27 | 1 | 1 | cs | TRUE
54 | LV_3762-1_1_6_line_54 | NAYY 4x150 SE | 53 | 54 | 0.014595 | 0.208 | 0.08 | 261 | 0 | 0.27 | 1 | 1 | cs | TRUE
55 | LV_3762-1_1_6_line_55 | NAYY 4x150 SE | 54 | 55 | 0.0049659 | 0.208 | 0.08 | 261 | 0 | 0.27 | 1 | 1 | cs | TRUE
56 | LV_3762-1_1_6_line_56 | NAYY 4x150 SE | 55 | 56 | 0.0081082 | 0.208 | 0.08 | 261 | 0 | 0.27 | 1 | 1 | cs | TRUE
57 | LV_3762-1_1_6_line_57 | NAYY 4x150 SE | 56 | 57 | 0.0035476 | 0.208 | 0.08 | 261 | 0 | 0.27 | 1 | 1 | cs | TRUE
58 | LV_3762-1_1_6_line_58 | NAYY 4x150 SE | 57 | 58 | 0.035461 | 0.208 | 0.08 | 261 | 0 | 0.27 | 1 | 1 | cs | TRUE
59 | LV_3762-1_1_6_line_59 | NAYY 4x150 SE | 58 | 59 | 0.0049081 | 0.208 | 0.08 | 261 | 0 | 0.27 | 1 | 1 | cs | TRUE
60 | LV_3762-1_1_6_line_60 | NAYY 4x150 SE | 59 | 61 | 0.0052097 | 0.208 | 0.08 | 261 | 0 | 0.27 | 1 | 2 | cs | TRUE

## trafo
| name | std_type | hv_bus | lv_bus | sn_mva | vn_hv_kv | vn_lv_kv | vk_percent | vkr_percent | pfe_kw | i0_percent | shift_degree | tap_side | tap_neutral | tap_min | tap_max | tap_step_percent | tap_step_degree | tap_pos | tap_phase_shifter | parallel | df | in_service
0 | LV_3762-1_1_6_trafo_32 | 0.25 MVA 20/0.4 kV | 62 | 14 | 0.25 | 20 | 0.4 | 6 | 1.44 | 0.8 | 0.32 | 150 | hv | 0 | -2 | 2 | 2.5 | 0 | 0 | FALSE | 1 | 1 | TRUE

## line_geodata
| x0 | y0 | x1 | y1 | x2 | y2 | x3 | y3 | x4 | y4 | x5 | y5 | x6 | y6 | x7 | y7 | x8 | y8 | x9 | y9 | x10 | y10 | x11 | y11 | x12 | y12 | x13 | y13 | x14 | y14 | x15 | y15 | x16 | y16 | x17 | y17 | x18 | y18 | x19 | y19 | x20 | y20 | x21 | y21 | x22 | y22 | x23 | y23 | x24 | y24 | x25 | y25 | x26 | y26 | x27 | y27 | x28 | y28 | x29 | y29 | x30 | y30 | x31 | y31 | x32 | y32 | x33 | y33 | x34 | y34 | x35 | y35 | x36 | y36 | x37 | y37 | x38 | y38 | x39 | y39 | x40 | y40
0 | 2820963.0935 | 1189106.7065 | 2820964.1058 | 1189103.9415 | 2820964.7575 | 1189101.901
1 | 2820963.0935 | 1189106.7065 | 2820959.5531 | 1189116.3773 | 2820959.4096 | 1189116.8934
2 | 2820964.7575 | 1189101.901 | 2820968.4551 | 1189090.3226
3 | 2820959.4096 | 1189116.8934 | 2820956.2334 | 1189128.313
4 | 2820970.6238 | 1189079.0321 | 2820970.7034 | 1189083.2825 | 2820968.4551 | 1189090.3226
5 | 2820951.9885 | 1189143.5752 | 2820956.2334 | 1189128.313
6 | 2820967.8223 | 1189145.5728 | 2820958.7794 | 1189144.1486 | 2820951.9885 | 1189143.5752
7 | 2820967.8223 | 1189145.5728 | 2820972.3035 | 1189140.6545 | 2820988.3338 | 1189133.8533
8 | 2820961.1589 | 1189052.9 | 2820960.6892 | 1189053.1548 | 2820960.6892 | 1189053.1548
9 | 2820966.9829 | 1189051.4571 | 2820965.2403 | 1189050.6864 | 2820961.1589 | 1189052.9
10 | 2820988.3338 | 1189133.8533 | 2821005.8015 | 1189126.4422
11 | 2821080.8384 | 1189100.3558 | 2821076.5216 | 1189100.7756
12 | 2821080.8384 | 1189100.3558 | 2821081.9337 | 1189100.4742 | 2821088.7894 | 1189092.4395
13 | 2821076.5216 | 1189100.7756 | 2821075.8567 | 1189100.8403
14 | 2821088.7894 | 1189092.4395 | 2821091.3819 | 1189089.4012
15 | 2821108.662 | 1189080.2477 | 2821125.1668 | 1189082.0703 | 2821148.0068 | 1189087.9094 | 2821173.5253 | 1189095.8723 | 2821178.9177 | 1189107.007 | 2821180.0775 | 1189119.2199 | 2821178.5607 | 1189126.7841 | 2821189.0156 | 1189133.6005 | 2821188.6862 | 1189147.2603 | 2821188.1165 | 1189170.7229 | 2821192.6101 | 1189163.202 | 2821197.0283 | 1189157.514 | 2821217.8871 | 1189152.4894 | 2821230.3824 | 1189147.7007 | 2821282.9768 | 1189124.1821 | 2821302.5451 | 1189120.1892 | 2821321.7454 | 1189117.4731 | 2821397.0066 | 1189117.0763 | 2821407.7472 | 1189118.2302 | 2821448.2001 | 1189124.6222 | 2821471.6321 | 1189130.9629 | 2821497.7403 | 1189139.4829 | 2821528.4467 | 1189154.5811
16 | 2821108.662 | 1189080.2477 | 2821102.9412 | 1189079.6469 | 2821098.4418 | 1189081.1271
17 | 2821528.4467 | 1189154.5811 | 2821543.7886 | 1189163.2589 | 2821556.7216 | 1189168.31 | 2821568.1224 | 1189170.4009 | 2821581.9482 | 1189173.2046 | 2821616.1994 | 1189178.5671 | 2821694.141 | 1189188.875 | 2821721.9332 | 1189190.6837 | 2821742.7783 | 1189190.7777 | 2821754.7002 | 1189191.3753 | 2821768.3991 | 1189193.6853 | 2821781.982 | 1189198.5051 | 2821796.3501 | 1189204.1884 | 2821823.0072 | 1189218.2398
18 | 2821091.3819 | 1189089.4012 | 2821098.4418 | 1189081.1271
19 | 2821385.9648 | 1188672.6917 | 2821390.6625 | 1188687.3273 | 2821394.2322 | 1188714.9033 | 2821400.0119 | 1188733.5281 | 2821410.7894 | 1188750.2131 | 2821424.3818 | 1188766.7798 | 2821436.1338 | 1188779.0067 | 2821454.0208 | 1188793.4408 | 2821473.0364 | 1188807.0935 | 2821498.9461 | 1188829.6786 | 2821530.3678 | 1188850.6657 | 2821547.1696 | 1188865.7274 | 2821561.0518 | 1188882.4943 | 2821568.3331 | 1188894.9897 | 2821570.918 | 1188903.7625 | 2821603.2245 | 1188945.174
20 | 2821603.2245 | 1188945.174 | 2821630.5691 | 1188978.6814 | 2821664.1469 | 1189004.3102 | 2821738.0733 | 1189066.966 | 2821794.4204 | 1189118.2249 | 2821828.1912 | 1189141.0807 | 2821850.379 | 1189152.3382 | 2821856.9673 | 1189157.6487
21 | 2821385.9648 | 1188672.6917 | 2821372.2137 | 1188664.7406 | 2821340.3354 | 1188651.5134 | 2821328.7644 | 1188648.6269 | 2821303.5423 | 1188649.3292 | 2821290.0046 | 1188649.8519 | 2821278.2499 | 1188646.3579 | 2821256.112 | 1188635.7386 | 2821244.0913 | 1188633.859 | 2821228.7456 | 1188633.2916 | 2821211.66 | 1188630.0011 | 2821169.7636 | 1188627.4399 | 2821143.9226 | 1188630.8343 | 2821123.5001 | 1188648.6017 | 2821092.9017 | 1188684.0145 | 2821080.8052 | 1188700.9327 | 2821075.1775 | 1188720.1257 | 2821078.4268 | 1188737.5999 | 2821082.5651 | 1188747.5534 | 2821081.4852 | 1188754.4551 | 2821077.5579 | 1188755.5337 | 2821068.4951 | 1188751.3275 | 2821053.6647 | 1188742.4029 | 2821029.4829 | 1188731.4975 | 2821013.2984 | 1188731.5226
22 | 2821029.3566 | 1188496.1339 | 2821034.9801 | 1188497.1092 | 2821041.5368 | 1188497.218 | 2821044.4555 | 1188496.9809 | 2821051.9637 | 1188492.6306 | 2821073.0185 | 1188481.116 | 2821081.9099 | 1188479.4311 | 2821096.3355 | 1188478.0396 | 2821130.3716 | 1188466.1929 | 2821217.7189 | 1188445.4709 | 2821246.3135 | 1188466.363 | 2821253.2851 | 1188471.5712 | 2821257.34 | 1188475.5146 | 2821257.3349 | 1188480.1978 | 2821255.5909 | 1188483.5707 | 2821252.9625 | 1188485.665 | 2821249.2034 | 1188486.1156 | 2821229.5439 | 1188479.0923 | 2821220.4957 | 1188480.0593 | 2821183.3558 | 1188490.5337 | 2821180.8711 | 1188496.5936 | 2821183.653 | 1188504.3945 | 2821204.9074 | 1188510.8315 | 2821249.7035 | 1188530.0088 | 2821280.2671 | 1188544.7331 | 2821303.5464 | 1188561.2573 | 2821324.8027 | 1188567.4278 | 2821340.3832 | 1188575.6912 | 2821353.4482 | 1188585.8861 | 2821361.7702 | 1188594.6375 | 2821365.0751 | 1188602.7471 | 2821361.1664 | 1188605.3836 | 2821349.9421 | 1188618.5178 | 2821347.3468 | 1188625.9086 | 2821348.2145 | 1188633.6276 | 2821351.8521 | 1188640.3812 | 2821365.7585 | 1188651.7754 | 2821381.5363 | 1188664.1956 | 2821385.9648 | 1188672.6917
23 | 2821890.1242 | 1189251.9189 | 2821894.6317 | 1189244.6661 | 2821887.7025 | 1189234.4415 | 2821879.7217 | 1189222.9209 | 2821874.454 | 1189206.6062 | 2821872.2379 | 1189191.8175 | 2821867.4565 | 1189175.3651 | 2821860.9976 | 1189160.8973 | 2821856.9673 | 1189157.6487
24 | 2821890.1242 | 1189251.9189 | 2821879.0598 | 1189246.7361 | 2821860.1462 | 1189237.6023 | 2821828.1545 | 1189220.953 | 2821823.0072 | 1189218.2398
25 | 2820966.9829 | 1189051.4571 | 2820975.0389 | 1189055.0197 | 2820977.5247 | 1189057.0914
26 | 2820989.9477 | 1189067.3125 | 2820988.5452 | 1189066.2759 | 2820977.5247 | 1189057.0914
27 | 2822020.0365 | 1189308.4567 | 2822003.9991 | 1189305.7364
28 | 2822020.0365 | 1189308.4567 | 2822030.5121 | 1189310.2336
29 | 2821927.7824 | 1189289.5593 | 2821931.8993 | 1189286.8642 | 2821939.8385 | 1189288.1822 | 2821967.3033 | 1189298.8016 | 2821995.7737 | 1189304.3412 | 2822003.9991 | 1189305.7364
30 | 2821927.7824 | 1189289.5593 | 2821912.2023 | 1189279.0917 | 2821902.7956 | 1189274.9271 | 2821893.7234 | 1189272.2433 | 2821887.9758 | 1189268.4592 | 2821886.3432 | 1189261.4125 | 2821890.1242 | 1189251.9189
31 | 2821927.7824 | 1189289.5593 | 2821933.6273 | 1189298.1306 | 2821940.679 | 1189309.3721 | 2821952.1452 | 1189332.1243 | 2821962.4408 | 1189351.6404 | 2821964.8613 | 1189359.8845 | 2821965.3351 | 1189369.9586 | 2821963.3796 | 1189387.6741 | 2821962.9744 | 1189399.4176 | 2821966.0983 | 1189414.8408 | 2821971.7302 | 1189428.7329 | 2821983.1728 | 1189446.5561 | 2821993.3851 | 1189457.4032 | 2822003.8057 | 1189463.6637 | 2822013.9261 | 1189465.8748 | 2822027.0801 | 1189465.9736 | 2822032.5037 | 1189467.5766 | 2822035.8886 | 1189470.4055 | 2822037.1946 | 1189474.926 | 2822035.1617 | 1189479.2892 | 2822031.2508 | 1189481.1687 | 2822025.8891 | 1189480.7806 | 2822020.244 | 1189478.3573 | 2821979.274 | 1189471.7753 | 2821928.0962 | 1189458.3404 | 2821862.4199 | 1189441.3089 | 2821840.2115 | 1189435.1678 | 2821801.1318 | 1189424.5522 | 2821785.4817 | 1189421.5357 | 2821763.4508 | 1189420.6967
32 | 2821890.1242 | 1189251.9189 | 2821927.2566 | 1189266.679
33 | 2821763.4508 | 1189420.6967 | 2821735.7678 | 1189419.9978
34 | 2821927.2566 | 1189266.679 | 2821927.9124 | 1189262.5873 | 2821924.3179 | 1189254.7002 | 2821920.1053 | 1189250.433
35 | 2821920.1053 | 1189250.433 | 2821910.2967 | 1189240.497 | 2821905.5028 | 1189226.2356 | 2821906.7518 | 1189220.1523 | 2821908.4974 | 1189217.3581 | 2821914.0567 | 1189216.5409 | 2821923.2897 | 1189217.6249
36 | 2821971.0808 | 1189231.1603 | 2821959.6201 | 1189230.6906 | 2821948.6814 | 1189221.7078 | 2821939.5444 | 1189219.5333 | 2821923.2897 | 1189217.6249
37 | 2821971.0808 | 1189231.1603 | 2821966.7341 | 1189221.521 | 2821966.4272 | 1189210.2405 | 2821967.9565 | 1189204.0119 | 2821971.0023 | 1189200.3426 | 2821976.9418 | 1189195.8685 | 2821988.4821 | 1189192.1361 | 2821994.7108 | 1189192.4229 | 2822001.6828 | 1189194.0833 | 2822010.7095 | 1189199.4354 | 2822024.6698 | 1189213.8368 | 2822070.7657 | 1189245.7285 | 2822086.1731 | 1189254.8774 | 2822101.7467 | 1189262.019 | 2822134.1037 | 1189274.979 | 2822175.6742 | 1189292.7756 | 2822179.5981 | 1189294.4565 | 2822174.0465 | 1189286.8414
38 | 2822174.0465 | 1189286.8414 | 2822162.1696 | 1189275.5762 | 2822144.9365 | 1189254.3114 | 2822135.0351 | 1189245.1666
39 | 2822174.0465 | 1189286.8414 | 2822179.5981 | 1189294.4565 | 2822203.9692 | 1189304.8842 | 2822216.5779 | 1189308.3673 | 2822226.7647 | 1189308.59 | 2822228.4685 | 1189308.364
40 | 2822228.4685 | 1189308.364 | 2822239.6231 | 1189313.5731 | 2822252.2073 | 1189316.6882 | 2822257.9659 | 1189321.6078 | 2822263.4903 | 1189332.6261
41 | 2821029.3566 | 1188496.1339 | 2821034.9801 | 1188497.1092 | 2821041.5368 | 1188497.218 | 2821044.4555 | 1188496.9809 | 2821051.9637 | 1188492.6306 | 2821048.7824 | 1188480.9548 | 2821047.7935 | 1188463.275 | 2821045.2189 | 1188444.0681 | 2821044.9369 | 1188430.4081 | 2821050.4987 | 1188412.3807 | 2821060.6202 | 1188387.9472 | 2821072.7252 | 1188363.7873 | 2821083.441 | 1188356.1403 | 2821114.3066 | 1188354.6666 | 2821124.8745 | 1188345.4457 | 2821146.9765 | 1188286.6024 | 2821155.8941 | 1188263.3482 | 2821155.6245 | 1188243.1586 | 2821149.0751 | 1188229.8231 | 2821130.4711 | 1188201.0353 | 2821122.6798 | 1188184.9285 | 2821118.1083 | 1188167.2608 | 2821121.3219 | 1188148.7129 | 2821129.0835 | 1188135.0386 | 2821144.5946 | 1188117.112 | 2821162.4065 | 1188087.1559 | 2821189.5361 | 1188065.287 | 2821224.2362 | 1188053.1093 | 2821246.3606 | 1188038.9539 | 2821276.9742 | 1188018.727 | 2821304.4032 | 1188006.9595 | 2821324.4647 | 1187989.9358 | 2821336.6272 | 1187980.9967 | 2821347.5263 | 1187977.0947 | 2821358.7005 | 1187976.9074 | 2821405.1449 | 1187973.108 | 2821417.5086 | 1187971.1181 | 2821433.4663 | 1187971.7086 | 2821450.4653 | 1187982.9616 | 2821500.0253 | 1188027.8808 | 2821525.4267 | 1188053.1503
42 | 2821075.8567 | 1189100.8403 | 2821063.2638 | 1189102.0648 | 2821062.1648 | 1189102.5495
43 | 2821525.4267 | 1188053.1503 | 2821554.7124 | 1188100.1674 | 2821597.3898 | 1188164.8566 | 2821614.375 | 1188182.0277 | 2821625.4939 | 1188196.9347
44 | 2821033.9623 | 1189118.3585 | 2821034.0024 | 1189129.6077
45 | 2821033.9623 | 1189118.3585 | 2821014.7333 | 1189123.1733
46 | 2821033.9623 | 1189118.3585 | 2821028.1503 | 1189107.9544
47 | 2821033.9623 | 1189118.3585 | 2821052.9074 | 1189106.6325
48 | 2821014.7333 | 1189123.1733 | 2821011.7397 | 1189123.9228 | 2821005.8015 | 1189126.4422
49 | 2821012.588 | 1189085.619 | 2821004.9594 | 1189078.4072 | 2820989.9477 | 1189067.3125
50 | 2821012.588 | 1189085.619 | 2821015.9468 | 1189088.7944
51 | 2821015.9468 | 1189088.7944 | 2821019.74 | 1189092.3804 | 2821022.7458 | 1189098.2633
52 | 2821026.2097 | 1189104.4807 | 2821022.8451 | 1189098.4578 | 2821022.7458 | 1189098.2633
53 | 2821028.1503 | 1189107.9544 | 2821026.2097 | 1189104.4807
54 | 2821042.9584 | 1189044.5663 | 2821045.09 | 1189049.0974 | 2821048.8809 | 1189057.9034 | 2821048.8809 | 1189057.9034
55 | 2821048.4814 | 1189062.8532 | 2821048.8809 | 1189057.9034
56 | 2821045.6794 | 1189070.4502 | 2821048.4584 | 1189063.1385 | 2821048.4814 | 1189062.8532
57 | 2821045.6794 | 1189070.4502 | 2821044.419 | 1189073.7664
58 | 2821052.9074 | 1189106.6325 | 2821048.0113 | 1189099.4209 | 2821042.7804 | 1189082.8748 | 2821042.8837 | 1189077.8059 | 2821044.419 | 1189073.7664
59 | 2821052.9074 | 1189106.6325 | 2821057.3981 | 1189104.6519
60 | 2821057.3981 | 1189104.6519 | 2821062.1648 | 1189102.5495

## bus_geodata
| x | y | coords
0 | 2820963.0935 | 1189106.7065
1 | 2820964.7575 | 1189101.901
2 | 2820959.4096 | 1189116.8934
3 | 2820968.4551 | 1189090.3226
4 | 2820956.2334 | 1189128.313
5 | 2820970.6238 | 1189079.0321
6 | 2820951.9885 | 1189143.5752
7 | 2820967.8223 | 1189145.5728
8 | 2820960.6892 | 1189053.1548
9 | 2820961.1589 | 1189052.9
10 | 2820988.3338 | 1189133.8533
11 | 2821080.8384 | 1189100.3558
12 | 2821076.5216 | 1189100.7756
13 | 2821088.7894 | 1189092.4395
14 | 2821108.662 | 1189080.2477
15 | 2821528.4467 | 1189154.5811
16 | 2821098.4418 | 1189081.1271
17 | 2821603.2245 | 1188945.174
18 | 2821385.9648 | 1188672.6917
19 | 2821856.9673 | 1189157.6487
20 | 2821823.0072 | 1189218.2398
21 | 2820966.9829 | 1189051.4571
22 | 2820977.5247 | 1189057.0914
23 | 2822020.0365 | 1189308.4567
24 | 2822003.9991 | 1189305.7364
25 | 2822030.5121 | 1189310.2336
26 | 2821927.7824 | 1189289.5593
27 | 2821890.1242 | 1189251.9189
28 | 2821763.4508 | 1189420.6967
29 | 2821927.2566 | 1189266.679
30 | 2821735.7678 | 1189419.9978
31 | 2821920.1053 | 1189250.433
32 | 2821923.2897 | 1189217.6249
33 | 2821971.0808 | 1189231.1603
34 | 2822174.0465 | 1189286.8414
35 | 2822228.4685 | 1189308.364
36 | 2822263.4903 | 1189332.6261
37 | 2822135.0351 | 1189245.1666
38 | 2821013.2984 | 1188731.5226
39 | 2821029.3566 | 1188496.1339
40 | 2821075.8567 | 1189100.8403
41 | 2821091.3819 | 1189089.4012
42 | 2821525.4267 | 1188053.1503
43 | 2821625.4939 | 1188196.9347
44 | 2821034.0024 | 1189129.6077
45 | 2821033.9623 | 1189118.3585
46 | 2821005.8015 | 1189126.4422
47 | 2821012.588 | 1189085.619
48 | 2820989.9477 | 1189067.3125
49 | 2821015.9468 | 1189088.7944
50 | 2821022.7458 | 1189098.2633
51 | 2821026.2098 | 1189104.4807
52 | 2821028.1503 | 1189107.9544
53 | 2821042.9584 | 1189044.5663
54 | 2821048.8809 | 1189057.9034
55 | 2821048.4814 | 1189062.8532
56 | 2821045.6794 | 1189070.4502
57 | 2821044.419 | 1189073.7664
58 | 2821052.9074 | 1189106.6325
59 | 2821057.3981 | 1189104.6519
60 | 2821014.7333 | 1189123.1733
61 | 2821062.1648 | 1189102.5495
62 | 2821125.1668 | 1189082.0703

## line_std_types
| c_nf_per_km | r_ohm_per_km | x_ohm_per_km | max_i_ka | type | q_mm2 | alpha | voltage_rating
NAYY 4x50 SE | 210 | 0.642 | 0.083 | 0.142 | cs | 50 | 0.00403 | LV
NAYY 4x120 SE | 264 | 0.225 | 0.08 | 0.242 | cs | 120 | 0.00403 | LV
NAYY 4x150 SE | 261 | 0.208 | 0.08 | 0.27 | cs | 150 | 0.00403 | LV
NA2XS2Y 1x95 RM/25 12/20 kV | 216 | 0.313 | 0.132 | 0.252 | cs | 95 | 0.00403 | MV
NA2XS2Y 1x185 RM/25 12/20 kV | 273 | 0.161 | 0.117 | 0.362 | cs | 185 | 0.00403 | MV
NA2XS2Y 1x240 RM/25 12/20 kV | 304 | 0.122 | 0.112 | 0.421 | cs | 240 | 0.00403 | MV
NA2XS2Y 1x95 RM/25 6/10 kV | 315 | 0.313 | 0.123 | 0.249 | cs | 95 | 0.00403 | MV
NA2XS2Y 1x185 RM/25 6/10 kV | 406 | 0.161 | 0.11 | 0.358 | cs | 185 | 0.00403 | MV
NA2XS2Y 1x240 RM/25 6/10 kV | 456 | 0.122 | 0.105 | 0.416 | cs | 240 | 0.00403 | MV
NA2XS2Y 1x150 RM/25 12/20 kV | 250 | 0.206 | 0.116 | 0.319 | cs | 150 | 0.00403 | MV
NA2XS2Y 1x120 RM/25 12/20 kV | 230 | 0.253 | 0.119 | 0.283 | cs | 120 | 0.00403 | MV
NA2XS2Y 1x70 RM/25 12/20 kV | 190 | 0.443 | 0.132 | 0.22 | cs | 70 | 0.00403 | MV
NA2XS2Y 1x150 RM/25 6/10 kV | 360 | 0.206 | 0.11 | 0.315 | cs | 150 | 0.00403 | MV
NA2XS2Y 1x120 RM/25 6/10 kV | 340 | 0.253 | 0.113 | 0.28 | cs | 120 | 0.00403 | MV
NA2XS2Y 1x70 RM/25 6/10 kV | 280 | 0.443 | 0.123 | 0.217 | cs | 70 | 0.00403 | MV
N2XS(FL)2Y 1x120 RM/35 64/110 kV | 112 | 0.153 | 0.166 | 0.366 | cs | 120 | 0.00393 | HV
N2XS(FL)2Y 1x185 RM/35 64/110 kV | 125 | 0.099 | 0.156 | 0.457 | cs | 185 | 0.00393 | HV
N2XS(FL)2Y 1x240 RM/35 64/110 kV | 135 | 0.075 | 0.149 | 0.526 | cs | 240 | 0.00393 | HV
N2XS(FL)2Y 1x300 RM/35 64/110 kV | 144 | 0.06 | 0.144 | 0.588 | cs | 300 | 0.00393 | HV
15-AL1/3-ST1A 0.4 | 11 | 1.8769 | 0.35 | 0.105 | ol | 16 | 0.00403 | LV
24-AL1/4-ST1A 0.4 | 11.25 | 1.2012 | 0.335 | 0.14 | ol | 24 | 0.00403 | LV
48-AL1/8-ST1A 0.4 | 12.2 | 0.5939 | 0.3 | 0.21 | ol | 48 | 0.00403 | LV
94-AL1/15-ST1A 0.4 | 13.2 | 0.306 | 0.29 | 0.35 | ol | 94 | 0.00403 | LV
34-AL1/6-ST1A 10.0 | 9.7 | 0.8342 | 0.36 | 0.17 | ol | 34 | 0.00403 | MV
48-AL1/8-ST1A 10.0 | 10.1 | 0.5939 | 0.35 | 0.21 | ol | 48 | 0.00403 | MV
70-AL1/11-ST1A 10.0 | 10.4 | 0.4132 | 0.339 | 0.29 | ol | 70 | 0.00403 | MV
94-AL1/15-ST1A 10.0 | 10.75 | 0.306 | 0.33 | 0.35 | ol | 94 | 0.00403 | MV
122-AL1/20-ST1A 10.0 | 11.1 | 0.2376 | 0.323 | 0.41 | ol | 122 | 0.00403 | MV
149-AL1/24-ST1A 10.0 | 11.25 | 0.194 | 0.315 | 0.47 | ol | 149 | 0.00403 | MV
34-AL1/6-ST1A 20.0 | 9.15 | 0.8342 | 0.382 | 0.17 | ol | 34 | 0.00403 | MV
48-AL1/8-ST1A 20.0 | 9.5 | 0.5939 | 0.372 | 0.21 | ol | 48 | 0.00403 | MV
70-AL1/11-ST1A 20.0 | 9.7 | 0.4132 | 0.36 | 0.29 | ol | 70 | 0.00403 | MV
94-AL1/15-ST1A 20.0 | 10 | 0.306 | 0.35 | 0.35 | ol | 94 | 0.00403 | MV
122-AL1/20-ST1A 20.0 | 10.3 | 0.2376 | 0.344 | 0.41 | ol | 122 | 0.00403 | MV
149-AL1/24-ST1A 20.0 | 10.5 | 0.194 | 0.337 | 0.47 | ol | 149 | 0.00403 | MV
184-AL1/30-ST1A 20.0 | 10.75 | 0.1571 | 0.33 | 0.535 | ol | 184 | 0.00403 | MV
243-AL1/39-ST1A 20.0 | 11 | 0.1188 | 0.32 | 0.645 | ol | 243 | 0.00403 | MV
48-AL1/8-ST1A 110.0 | 8 | 0.5939 | 0.46 | 0.21 | ol | 48 | 0.00403 | HV
70-AL1/11-ST1A 110.0 | 8.4 | 0.4132 | 0.45 | 0.29 | ol | 70 | 0.00403 | HV
94-AL1/15-ST1A 110.0 | 8.65 | 0.306 | 0.44 | 0.35 | ol | 94 | 0.00403 | HV
122-AL1/20-ST1A 110.0 | 8.5 | 0.2376 | 0.43 | 0.41 | ol | 122 | 0.00403 | HV
149-AL1/24-ST1A 110.0 | 8.75 | 0.194 | 0.41 | 0.47 | ol | 149 | 0.00403 | HV
184-AL1/30-ST1A 110.0 | 8.8 | 0.1571 | 0.4 | 0.535 | ol | 184 | 0.00403 | HV
243-AL1/39-ST1A 110.0 | 9 | 0.1188 | 0.39 | 0.645 | ol | 243 | 0.00403 | HV
305-AL1/39-ST1A 110.0 | 9.2 | 0.0949 | 0.38 | 0.74 | ol | 305 | 0.00403 | HV
490-AL1/64-ST1A 110.0 | 9.75 | 0.059 | 0.37 | 0.96 | ol | 490 | 0.00403 | HV
679-AL1/86-ST1A 110.0 | 9.95 | 0.042 | 0.36 | 1.15 | ol | 679 | 0.00403 | HV
490-AL1/64-ST1A 220.0 | 10 | 0.059 | 0.285 | 0.96 | ol | 490 | 0.00403 | HV
679-AL1/86-ST1A 220.0 | 11.7 | 0.042 | 0.275 | 1.15 | ol | 679 | 0.00403 | HV
490-AL1/64-ST1A 380.0 | 11 | 0.059 | 0.253 | 0.96 | ol | 490 | 0.00403 | HV
679-AL1/86-ST1A 380.0 | 14.6 | 0.042 | 0.25 | 1.15 | ol | 679 | 0.00403 | HV

## trafo_std_types
| i0_percent | pfe_kw | vkr_percent | sn_mva | vn_lv_kv | vn_hv_kv | vk_percent | shift_degree | vector_group | tap_side | tap_neutral | tap_min | tap_max | tap_step_degree | tap_step_percent | tap_phase_shifter
160 MVA 380/110 kV | 0.06 | 60 | 0.25 | 160 | 110 | 380 | 12.2 | 0 | Yy0 | hv | 0 | -9 | 9 | 0 | 1.5 | FALSE
100 MVA 220/110 kV | 0.06 | 55 | 0.26 | 100 | 110 | 220 | 12 | 0 | Yy0 | hv | 0 | -9 | 9 | 0 | 1.5 | FALSE
63 MVA 110/20 kV | 0.04 | 22 | 0.32 | 63 | 20 | 110 | 18 | 150 | YNd5 | hv | 0 | -9 | 9 | 0 | 1.5 | FALSE
40 MVA 110/20 kV | 0.05 | 18 | 0.34 | 40 | 20 | 110 | 16.2 | 150 | YNd5 | hv | 0 | -9 | 9 | 0 | 1.5 | FALSE
25 MVA 110/20 kV | 0.07 | 14 | 0.41 | 25 | 20 | 110 | 12 | 150 | YNd5 | hv | 0 | -9 | 9 | 0 | 1.5 | FALSE
63 MVA 110/10 kV | 0.04 | 22 | 0.32 | 63 | 10 | 110 | 18 | 150 | YNd5 | hv | 0 | -9 | 9 | 0 | 1.5 | FALSE
40 MVA 110/10 kV | 0.05 | 18 | 0.34 | 40 | 10 | 110 | 16.2 | 150 | YNd5 | hv | 0 | -9 | 9 | 0 | 1.5 | FALSE
25 MVA 110/10 kV | 0.07 | 14 | 0.41 | 25 | 10 | 110 | 12 | 150 | YNd5 | hv | 0 | -9 | 9 | 0 | 1.5 | FALSE
0.25 MVA 20/0.4 kV | 0.32 | 0.8 | 1.44 | 0.25 | 0.4 | 20 | 6 | 150 | Yzn5 | hv | 0 | -2 | 2 | 0 | 2.5 | FALSE
0.4 MVA 20/0.4 kV | 0.3375 | 1.35 | 1.425 | 0.4 | 0.4 | 20 | 6 | 150 | Dyn5 | hv | 0 | -2 | 2 | 0 | 2.5 | FALSE
0.63 MVA 20/0.4 kV | 0.2619 | 1.65 | 1.206 | 0.63 | 0.4 | 20 | 6 | 150 | Dyn5 | hv | 0 | -2 | 2 | 0 | 2.5 | FALSE
0.25 MVA 10/0.4 kV | 0.24 | 0.6 | 1.2 | 0.25 | 0.4 | 10 | 4 | 150 | Dyn5 | hv | 0 | -2 | 2 | 0 | 2.5 | FALSE
0.4 MVA 10/0.4 kV | 0.2375 | 0.95 | 1.325 | 0.4 | 0.4 | 10 | 4 | 150 | Dyn5 | hv | 0 | -2 | 2 | 0 | 2.5 | FALSE
0.63 MVA 10/0.4 kV | 0.1873 | 1.18 | 1.0794 | 0.63 | 0.4 | 10 | 4 | 150 | Dyn5 | hv | 0 | -2 | 2 | 0 | 2.5 | FALSE

## trafo3w_std_types
| sn_hv_mva | sn_mv_mva | sn_lv_mva | vn_hv_kv | vn_mv_kv | vn_lv_kv | vk_hv_percent | vk_mv_percent | vk_lv_percent | vkr_hv_percent | vkr_mv_percent | vkr_lv_percent | pfe_kw | i0_percent | shift_mv_degree | shift_lv_degree | vector_group | tap_side | tap_neutral | tap_min | tap_max | tap_step_percent
63/25/38 MVA 110/20/10 kV | 63 | 25 | 38 | 110 | 20 | 10 | 10.4 | 10.4 | 10.4 | 0.28 | 0.32 | 0.35 | 35 | 0.89 | 0 | 0 | YN0yn0yn0 | hv | 0 | -10 | 10 | 1.2
63/25/38 MVA 110/10/10 kV | 63 | 25 | 38 | 110 | 10 | 10 | 10.4 | 10.4 | 10.4 | 0.28 | 0.32 | 0.35 | 35 | 0.89 | 0 | 0 | YN0yn0yn0 | hv | 0 | -10 | 10 | 1.2

## fuse_std_types
| fuse_type | i_rated_a | t_avg | t_min | t_total | x_avg | x_min | x_total
HV 100A | HV 100A | 100 | 0 | [10.0, 3.64, 0.854, 0.281, 0.1, 0.0531, 0.022, 0.01] | [10.0, 4.267, 1.21, 0.403, 0.1, 0.058, 0.022, 0.01] | 0 | [300.0, 350.0, 450.0, 550.0, 700.0, 850.0, 1200.0, 1752.0] | [600.0, 700.0, 900.0, 1150.0, 1665.0, 2000.0, 3000.0, 4313.0]
HV 10A | HV 10A | 10 | 0 | [10.0, 1675.0, 0.344, 0.156, 0.1, 0.0417, 0.0171, 0.01] | [10.0, 1.3, 0.3, 0.155, 0.1, 0.0555, 0.023, 0.01] | 0 | [30.0, 32.0, 35.0, 37.0, 39.0, 50.0, 70.0, 88.0] | [60.0, 70.0, 80.0, 87.0, 94.0, 110.0, 150.0, 216.0]
HV 125A | HV 125A | 125 | 0 | [10.0, 1.82, 0.344, 0.1, 0.0467, 0.0269, 0.01] | [10.0, 2.478, 0.426, 0.1, 0.0427, 0.0211, 0.01] | 0 | [375.0, 500.0, 700.0, 925.0, 1200.0, 1500.0, 2341.0] | [750.0, 1000.0, 1500.0, 2200.0, 3000.0, 4000.0, 5765.0]
HV 160A | HV 160A | 160 | 0 | [10.0, 4.15, 1.03, 0.198, 0.1, 0.051, 0.0172, 0.01] | [10.0, 2.3, 0.734, 0.274, 0.1, 0.046, 0.0177, 0.01] | 0 | [480.0, 550.0, 700.0, 1000.0, 1260.0, 1600.0, 2500.0, 3227.0] | [960.0, 1300.0, 1700.0, 2200.0, 2996.0, 4000.0, 6000.0, 7946.0]
HV 16A | HV 16A | 16 | 0 | [10.0, 0.352, 0.164, 0.1, 0.0649, 0.0342, 0.01] | [10.0, 2.34, 0.722, 0.181, 0.1, 0.055, 0.0296, 0.01] | 0 | [48.0, 60.0, 65.0, 71.0, 80.0, 100.0, 162.0] | [96.0, 110.0, 125.0, 150.0, 168.0, 200.0, 250.0, 398.0]
HV 200A | HV 200A | 200 | 0 | [10.0, 4.267, 1.21, 0.403, 0.1, 0.058, 0.022, 0.01] | [10.0, 3.73, 1.654, 0.328, 0.1, 0.0531, 0.019, 0.01] | 0 | [600.0, 700.0, 900.0, 1150.0, 1665.0, 2000.0, 3000.0, 4313.0] | [1200.0, 1500.0, 1800.0, 2700.0, 3960.0, 5000.0, 7500.0, 10620.0]
HV 20A | HV 20A | 20 | 0 | [10.0, 1.3, 0.3, 0.155, 0.1, 0.0555, 0.023, 0.01] | [10.0, 1.3, 0.161, 0.1, 0.0611, 0.0399, 0.0141, 0.01] | 0 | [60.0, 70.0, 80.0, 87.0, 94.0, 110.0, 150.0, 216.0] | [120.0, 150.0, 200.0, 223.0, 260.0, 300.0, 450.0, 532.0]
HV 25A | HV 25A | 25 | 0 | [10.0, 2.512, 0.833, 0.299, 0.1, 0.0372, 0.0223, 0.01] | [10.0, 3.125, 0.597, 0.198, 0.1, 0.0378, 0.022, 0.01] | 0 | [75.0, 82.0, 90.0, 100.0, 124.0, 170.0, 200.0, 289.0] | [150.0, 170.0, 210.0, 250.0, 294.0, 400.0, 500.0, 711.0]
HV 31.5A | HV 31.5A | 31.5 | 0 | [10.0, 2.34, 0.722, 0.181, 0.1, 0.055, 0.0296, 0.01] | [10.0, 2.84, 0.368, 0.164, 0.1, 0.0621, 0.0378, 0.0195, 0.01] | 0 | [95.0, 110.0, 125.0, 150.0, 165.0, 200.0, 250.0, 390.0] | [189.0, 220.0, 300.0, 350.0, 393.0, 450.0, 530.0, 700.0, 960.0]
HV 40A | HV 40A | 40 | 0 | [10.0, 1.3, 0.161, 0.1, 0.0611, 0.0399, 0.0141, 0.01] | [10.0, 2.05, 0.369, 0.198, 0.1, 0.051, 0.0298, 0.01] | 0 | [120.0, 150.0, 200.0, 223.0, 260.0, 300.0, 450.0, 532.0] | [240.0, 300.0, 400.0, 450.0, 530.0, 650.0, 800.0, 1311.0]
HV 50A | HV 50A | 50 | 0 | [10.0, 3.215, 0.597, 0.198, 0.1, 0.0378, 0.022, 0.01] | [10.0, 3.64, 0.854, 0.281, 0.1, 0.0531, 0.022, 0.01] | 0 | [150.0, 170.0, 210.0, 250.0, 294.0, 400.0, 500.0, 711.0] | [300.0, 350.0, 450.0, 550.0, 700.0, 850.0, 1200.0, 1752.0]
HV 6.3A | HV 6.3A | 6.3 | 0 | [10.0, 1.39, 0.344, 0.168, 0.1, 0.056, 0.0263, 0.01] | [10.0, 1.711, 0.516, 0.198, 0.1, 0.0634, 0.0303, 0.01] | 0 | [19.0, 19.5, 20.4, 20.8, 22.0, 25.0, 32.0, 48.0] | [38.0, 40.0, 43.0, 48.0, 53.0, 60.0, 75.0, 118.0]
HV 63A | HV 63A | 63 | 0 | [10.0, 2.84, 0.368, 0.164, 0.1, 0.0621, 0.0378, 0.0195, 0.01] | [10.0, 1.82, 0.344, 0.1, 0.0467, 0.0269, 0.01] | 0 | [189.0, 220.0, 300.0, 350.0, 393.0, 450.0, 530.0, 700.0, 961.0] | [378.0, 500.0, 700.0, 934.0, 1200.0, 1500.0, 2366.0]
HV 80A | HV 80A | 80 | 0 | [10.0, 2.05, 0.369, 0.198, 0.1, 0.051, 0.0298, 0.01] | [10.0, 4.15, 1.03, 0.198, 0.1, 0.051, 0.0172, 0.01] | 0 | [240.0, 300.0, 400.0, 450.0, 530.0, 650.0, 800.0, 1311.0] | [480.0, 550.0, 700.0, 1000.0, 1260.0, 1600.0, 2500.0, 3227.0]
Siemens NH-1-100 | Siemens NH-1-100 | 100 | [5400.0, 2000.0, 400.0, 20.0, 1.0, 0.2, 0.012, 0.004] | 0 | 0 | [150.0, 190.0, 250.0, 430.0, 900.0, 1250.0, 2700.0, 3600.0] | 0 | 0
Siemens NH-1-125 | Siemens NH-1-125 | 125 | [4800.0, 120.0, 7.0, 0.1, 0.004] | 0 | 0 | [180.0, 400.0, 740.0, 2000.0, 4250.0] | 0 | 0
Siemens NH-1-16 | Siemens NH-1-16 | 16 | [4000.0, 400.0, 2.0, 0.1, 0.04, 0.01] | 0 | 0 | [26.0, 35.0, 75.0, 150.0, 200.0, 300.0] | 0 | 0
Siemens NH-1-160 | Siemens NH-1-160 | 160 | [4800.0, 120.0, 7.0, 0.1, 0.004] | 0 | 0 | [210.0, 500.0, 900.0, 2300.0, 5000.0] | 0 | 0
Siemens NH-1-25 | Siemens NH-1-25 | 25 | [4000.0, 1000.0, 10.0, 0.2, 0.02, 0.01] | 0 | 0 | [40.0, 50.0, 100.0, 210.0, 400.0, 500.0] | 0 | 0
Siemens NH-1-50 | Siemens NH-1-50 | 50 | [4000.0, 40.0, 4.0, 1.0, 0.02, 0.01] | 0 | 0 | [86.0, 200.0, 300.0, 400.0, 1000.0, 1280.0] | 0 | 0
Siemens NH-1-63 | Siemens NH-1-63 | 63 | [4000.0, 100.0, 10.0, 2.0, 0.04, 0.01] | 0 | 0 | [100.0, 200.0, 300.0, 400.0, 1000.0, 1500.0] | 0 | 0
Siemens NH-1-80 | Siemens NH-1-80 | 80 | [4800.0, 120.0, 7.0, 0.1, 0.01] | 0 | 0 | [150.58, 250.0, 450.0, 1150.0, 2470.0] | 0 | 0
Siemens NH-2-1000 | Siemens NH-2-1000 | 1000 | [4800.0, 120.0, 7.0, 0.1, 0.004] | 0 | 0 | [1900.0, 3500.0, 8400.0, 24000.0, 52000.0] | 0 | 0
Siemens NH-2-200 | Siemens NH-2-200 | 200 | [4800.0, 120.0, 7.0, 0.1, 0.004] | 0 | 0 | [280.0, 650.0, 1200.0, 3000.0, 7000.0] | 0 | 0
Siemens NH-2-224 | Siemens NH-2-224 | 224 | [4800.0, 120.0, 7.0, 0.2, 0.04, 0.004] | 0 | 0 | [400.0, 750.0, 1453.0, 3025.0, 4315.0, 7600.0] | 0 | 0
Siemens NH-2-250 | Siemens NH-2-250 | 250 | [4800.0, 120.0, 7.0, 0.1, 0.004] | 0 | 0 | [450.0, 800.0, 1650.0, 4000.0, 8500.0] | 0 | 0
Siemens NH-2-315 | Siemens NH-2-315 | 315 | [4800.0, 120.0, 7.0, 0.1, 0.004] | 0 | 0 | [550.0, 920.0, 1900.0, 5000.0, 11000.0] | 0 | 0
Siemens NH-2-355 | Siemens NH-2-355 | 355 | [4800.0, 120.0, 6.0, 0.1, 0.004] | 0 | 0 | [650.0, 1116.27, 2350.0, 5840.0, 12790.0] | 0 | 0
Siemens NH-2-400 | Siemens NH-2-400 | 400 | [4800.0, 120.0, 7.0, 0.1, 0.004] | 0 | 0 | [720.0, 1350.0, 2800.0, 6500.0, 15000.0] | 0 | 0
Siemens NH-2-425 | Siemens NH-2-425 | 425 | [4800.0, 120.0, 7.0, 0.1, 0.004] | 0 | 0 | [850.0, 1500.0, 3050.0, 7500.0, 16500.0] | 0 | 0
Siemens NH-2-630 | Siemens NH-2-630 | 630 | [4800.0, 120.0, 7.0, 0.1, 0.004] | 0 | 0 | [1200.0, 2000.0, 4800.0, 12000.0, 26000.0] | 0 | 0

## dtypes
| element | column | dtype
0 | bus | name | object
1 | bus | vn_kv | float64
2 | bus | type | object
3 | bus | zone | object
4 | bus | in_service | bool
5 | load | name | object
6 | load | bus | uint32
7 | load | p_mw | float64
8 | load | q_mvar | float64
9 | load | const_z_percent | float64
10 | load | const_i_percent | float64
11 | load | sn_mva | float64
12 | load | scaling | float64
13 | load | in_service | bool
14 | load | type | object
15 | ext_grid | name | object
16 | ext_grid | bus | uint32
17 | ext_grid | vm_pu | float64
18 | ext_grid | va_degree | float64
19 | ext_grid | slack_weight | float64
20 | ext_grid | in_service | bool
21 | line | name | object
22 | line | std_type | object
23 | line | from_bus | uint32
24 | line | to_bus | uint32
25 | line | length_km | float64
26 | line | r_ohm_per_km | float64
27 | line | x_ohm_per_km | float64
28 | line | c_nf_per_km | float64
29 | line | g_us_per_km | float64
30 | line | max_i_ka | float64
31 | line | df | float64
32 | line | parallel | uint32
33 | line | type | object
34 | line | in_service | bool
35 | trafo | name | object
36 | trafo | std_type | object
37 | trafo | hv_bus | uint32
38 | trafo | lv_bus | uint32
39 | trafo | sn_mva | float64
40 | trafo | vn_hv_kv | float64
41 | trafo | vn_lv_kv | float64
42 | trafo | vk_percent | float64
43 | trafo | vkr_percent | float64
44 | trafo | pfe_kw | float64
45 | trafo | i0_percent | float64
46 | trafo | shift_degree | float64
47 | trafo | tap_side | object
48 | trafo | tap_neutral | int32
49 | trafo | tap_min | int32
50 | trafo | tap_max | int32
51 | trafo | tap_step_percent | float64
52 | trafo | tap_step_degree | float64
53 | trafo | tap_pos | int32
54 | trafo | tap_phase_shifter | bool
55 | trafo | parallel | uint32
56 | trafo | df | float64
57 | trafo | in_service | bool
58 | line_geodata | coords | object
59 | bus_geodata | x | float64
60 | bus_geodata | y | float64
61 | bus_geodata | coords | object

## parameters
| version | format_version | converged | OPF_converged | name | f_hz | sn_mva
0 | 2.14.6 | 2.14.0 | FALSE | FALSE |  | 50 | 1