## bus
| name | vn_kv | type | zone | in_service
0 | bus_LV_3762-20_0_3_node_0 | 0.4 | n |  | TRUE
1 | bus_LV_3762-20_0_3_node_1 | 0.4 | n |  | TRUE
2 | bus_LV_3762-20_0_3_node_2 | 0.4 | n |  | TRUE
3 | bus_LV_3762-20_0_3_node_3 | 0.4 | n |  | TRUE
4 | bus_LV_3762-20_0_3_node_4 | 0.4 | n |  | TRUE
5 | bus_LV_3762-20_0_3_node_18 | 0.4 | n |  | TRUE
6 | bus_LV_3762-20_0_3_node_80 | 0.4 | n |  | TRUE
7 | bus_LV_3762-20_0_3_node_85 | 0.4 | n |  | TRUE
8 | bus_LV_3762-20_0_3_node_21 | 0.4 | n |  | TRUE
9 | bus_LV_3762-20_0_3_node_16 | 0.4 | n |  | TRUE
10 | bus_LV_3762-20_0_3_node_78 | 0.4 | n |  | TRUE
11 | bus_LV_3762-20_0_3_node_79 | 0.4 | n |  | TRUE
12 | bus_LV_3762-20_0_3_node_69 | 0.4 | n |  | TRUE
13 | bus_LV_3762-20_0_3_node_5 | 0.4 | n |  | TRUE
14 | bus_LV_3762-20_0_3_node_6 | 0.4 | n |  | TRUE
15 | bus_LV_3762-20_0_3_node_7 | 0.4 | n |  | TRUE
16 | bus_LV_3762-20_0_3_node_8 | 0.4 | n |  | TRUE
17 | bus_LV_3762-20_0_3_node_29 | 0.4 | n |  | TRUE
18 | bus_LV_3762-20_0_3_node_30 | 0.4 | n |  | TRUE
19 | bus_LV_3762-20_0_3_node_28 | 0.4 | n |  | TRUE
20 | bus_LV_3762-20_0_3_node_9 | 0.4 | n |  | TRUE
21 | bus_LV_3762-20_0_3_node_10 | 0.4 | n |  | TRUE
22 | bus_LV_3762-20_0_3_node_11 | 0.4 | n |  | TRUE
23 | bus_LV_3762-20_0_3_node_12 | 0.4 | n |  | TRUE
24 | bus_LV_3762-20_0_3_node_13 | 0.4 | n |  | TRUE
25 | bus_LV_3762-20_0_3_node_14 | 0.4 | n |  | TRUE
26 | bus_LV_3762-20_0_3_node_15 | 0.4 | n |  | TRUE
27 | bus_LV_3762-20_0_3_node_26 | 0.4 | n |  | TRUE
28 | bus_LV_3762-20_0_3_node_48 | 0.4 | n |  | TRUE
29 | bus_LV_3762-20_0_3_node_43 | 0.4 | n |  | TRUE
30 | bus_LV_3762-20_0_3_node_45 | 0.4 | n |  | TRUE
31 | bus_LV_3762-20_0_3_node_20 | 0.4 | n |  | TRUE
32 | bus_LV_3762-20_0_3_node_24 | 0.4 | n |  | TRUE
33 | bus_LV_3762-20_0_3_node_32 | 0.4 | n |  | TRUE
34 | bus_LV_3762-20_0_3_node_82 | 0.4 | n |  | TRUE
35 | bus_LV_3762-20_0_3_node_44 | 0.4 | n |  | TRUE
36 | bus_LV_3762-20_0_3_node_17 | 0.4 | n |  | TRUE
37 | bus_LV_3762-20_0_3_node_19 | 0.4 | n |  | TRUE
38 | bus_LV_3762-20_0_3_node_31 | 0.4 | n |  | TRUE
39 | bus_LV_3762-20_0_3_node_22 | 0.4 | n |  | TRUE
40 | bus_LV_3762-20_0_3_node_23 | 0.4 | n |  | TRUE
41 | bus_LV_3762-20_0_3_node_25 | 0.4 | n |  | TRUE
42 | bus_LV_3762-20_0_3_node_27 | 0.4 | n |  | TRUE
43 | bus_LV_3762-20_0_3_node_42 | 0.4 | n |  | TRUE
44 | bus_LV_3762-20_0_3_node_40 | 0.4 | n |  | TRUE
45 | bus_LV_3762-20_0_3_node_33 | 0.4 | n |  | TRUE
46 | bus_LV_3762-20_0_3_node_34 | 0.4 | n |  | TRUE
47 | bus_LV_3762-20_0_3_node_35 | 0.4 | n |  | TRUE
48 | bus_LV_3762-20_0_3_node_36 | 0.4 | n |  | TRUE
49 | bus_LV_3762-20_0_3_node_37 | 0.4 | n |  | TRUE
50 | bus_LV_3762-20_0_3_node_38 | 0.4 | n |  | TRUE
51 | bus_LV_3762-20_0_3_node_87 | 0.4 | n |  | TRUE
52 | bus_LV_3762-20_0_3_node_81 | 0.4 | n |  | TRUE
53 | bus_LV_3762-20_0_3_node_39 | 0.4 | n |  | TRUE
54 | bus_LV_3762-20_0_3_node_46 | 0.4 | n |  | TRUE
55 | bus_MV_170_0_node_151 | 20 | n |  | TRUE

## load
| name | bus | p_mw | q_mvar | const_z_percent | const_i_percent | sn_mva | scaling | in_service | type
0 | LV_3762-20_0_3_load_0 | 0 | 0.00023542 | 5.9001e-05 | 0 | 0 |  | 1 | TRUE | wye
1 | LV_3762-20_0_3_load_1 | 1 | 0.0044117 | 0.0011057 | 0 | 0 |  | 1 | TRUE | wye
2 | LV_3762-20_0_3_load_2 | 2 | 0.0002285 | 5.7268e-05 | 0 | 0 |  | 1 | TRUE | wye
3 | LV_3762-20_0_3_load_4 | 4 | 0.00019433 | 4.8704e-05 | 0 | 0 |  | 1 | TRUE | wye
4 | LV_3762-20_0_3_load_80 | 6 | 0.00044998 | 0.00011278 | 0 | 0 |  | 1 | TRUE | wye
5 | LV_3762-20_0_3_load_21 | 8 | 0.0045873 | 0.0011497 | 0 | 0 |  | 1 | TRUE | wye
6 | LV_3762-20_0_3_load_16 | 9 | 0.0049585 | 0.0012427 | 0 | 0 |  | 1 | TRUE | wye
7 | LV_3762-20_0_3_load_78 | 10 | 0.00022665 | 5.6805e-05 | 0 | 0 |  | 1 | TRUE | wye
8 | LV_3762-20_0_3_load_69 | 12 | 0.00020112 | 5.0406e-05 | 0 | 0 |  | 1 | TRUE | wye
9 | LV_3762-20_0_3_load_5 | 13 | 0.0025975 | 0.00065099 | 0 | 0 |  | 1 | TRUE | wye
10 | LV_3762-20_0_3_load_6 | 14 | 0.0027433 | 0.00068754 | 0 | 0 |  | 1 | TRUE | wye
11 | LV_3762-20_0_3_load_7 | 15 | 0.014924 | 0.0037404 | 0 | 0 |  | 1 | TRUE | wye
12 | LV_3762-20_0_3_load_30 | 18 | 0.0035413 | 0.00088754 | 0 | 0 |  | 1 | TRUE | wye
13 | LV_3762-20_0_3_load_28 | 19 | 0.0034052 | 0.00085343 | 0 | 0 |  | 1 | TRUE | wye
14 | LV_3762-20_0_3_load_9 | 20 | 0.0028834 | 0.00072264 | 0 | 0 |  | 1 | TRUE | wye
15 | LV_3762-20_0_3_load_10 | 21 | 0.0043208 | 0.0010829 | 0 | 0 |  | 1 | TRUE | wye
16 | LV_3762-20_0_3_load_11 | 22 | 0.0030925 | 0.00077506 | 0 | 0 |  | 1 | TRUE | wye
17 | LV_3762-20_0_3_load_13 | 24 | 0.0038226 | 0.00095804 | 0 | 0 |  | 1 | TRUE | wye
18 | LV_3762-20_0_3_load_14 | 25 | 0.0045584 | 0.0011425 | 0 | 0 |  | 1 | TRUE | wye
19 | LV_3762-20_0_3_load_48 | 28 | 0.0038506 | 0.00096504 | 0 | 0 |  | 1 | TRUE | wye
20 | LV_3762-20_0_3_load_45 | 30 | 0.0056434 | 0.0014144 | 0 | 0 |  | 1 | TRUE | wye
21 | LV_3762-20_0_3_load_20 | 31 | 0.0050051 | 0.0012544 | 0 | 0 |  | 1 | TRUE | wye
22 | LV_3762-20_0_3_load_24 | 32 | 0.0023698 | 0.00059392 | 0 | 0 |  | 1 | TRUE | wye
23 | LV_3762-20_0_3_load_32 | 33 | 0.0066037 | 0.0016551 | 0 | 0 |  | 1 | TRUE | wye
24 | LV_3762-20_0_3_load_82 | 34 | 0.004503 | 0.0011286 | 0 | 0 |  | 1 | TRUE | wye
25 | LV_3762-20_0_3_load_44 | 35 | 0.0028883 | 0.00072388 | 0 | 0 |  | 1 | TRUE | wye
26 | LV_3762-20_0_3_load_19 | 37 | 0.0071845 | 0.0018006 | 0 | 0 |  | 1 | TRUE | wye
27 | LV_3762-20_0_3_load_31 | 38 | 0.0016708 | 0.00041874 | 0 | 0 |  | 1 | TRUE | wye
28 | LV_3762-20_0_3_load_22 | 39 | 0.0055479 | 0.0013904 | 0 | 0 |  | 1 | TRUE | wye
29 | LV_3762-20_0_3_load_23 | 40 | 0.0020603 | 0.00051636 | 0 | 0 |  | 1 | TRUE | wye
30 | LV_3762-20_0_3_load_25 | 41 | 0.0028385 | 0.00071139 | 0 | 0 |  | 1 | TRUE | wye
31 | LV_3762-20_0_3_load_27 | 42 | 0.0031982 | 0.00080155 | 0 | 0 |  | 1 | TRUE | wye
32 | LV_3762-20_0_3_load_42 | 43 | 0.0028873 | 0.00072363 | 0 | 0 |  | 1 | TRUE | wye
33 | LV_3762-20_0_3_load_33 | 45 | 0.0023609 | 0.0005917 | 0 | 0 |  | 1 | TRUE | wye
34 | LV_3762-20_0_3_load_34 | 46 | 0.012243 | 0.0030684 | 0 | 0 |  | 1 | TRUE | wye
35 | LV_3762-20_0_3_load_35 | 47 | 0.00033543 | 8.4067e-05 | 0 | 0 |  | 1 | TRUE | wye
36 | LV_3762-20_0_3_load_87 | 51 | 0.00043237 | 0.00010836 | 0 | 0 |  | 1 | TRUE | wye
37 | LV_3762-20_0_3_load_81 | 52 | 0.0029712 | 0.00074465 | 0 | 0 |  | 1 | TRUE | wye
38 | LV_3762-20_0_3_load_39 | 53 | 0.0020981 | 0.00052584 | 0 | 0 |  | 1 | TRUE | wye
39 | LV_3762-20_0_3_load_46 | 54 | 0.015996 | 0.0040091 | 0 | 0 |  | 1 | TRUE | wye

## ext_grid
| name | bus | vm_pu | va_degree | slack_weight | in_service
0 |  | 36 | 1 | 0 | 1 | TRUE

## line
| name | std_type | from_bus | to_bus | length_km | r_ohm_per_km | x_ohm_per_km | c_nf_per_km | g_us_per_km | max_i_ka | df | parallel | type | in_service
0 | LV_3762-20_0_3_line_0 | NAYY 4x150 SE | 0 | 1 | 0.024672 | 0.208 | 0.08 | 261 | 0 | 0.27 | 1 | 1 | cs | TRUE
1 | LV_3762-20_0_3_line_1 | NAYY 4x150 SE | 0 | 2 | 0.00055105 | 0.208 | 0.08 | 261 | 0 | 0.27 | 1 | 1 | cs | TRUE
2 | LV_3762-20_0_3_line_2 | NAYY 4x150 SE | 1 | 3 | 0.030995 | 0.208 | 0.08 | 261 | 0 | 0.27 | 1 | 1 | cs | TRUE
3 | LV_3762-20_0_3_line_3 | NAYY 4x150 SE | 2 | 4 | 0.0085424 | 0.208 | 0.08 | 261 | 0 | 0.27 | 1 | 1 | cs | TRUE
4 | LV_3762-20_0_3_line_4 | NAYY 4x150 SE | 3 | 5 | 0.006449 | 0.208 | 0.08 | 261 | 0 | 0.27 | 1 | 1 | cs | TRUE
5 | LV_3762-20_0_3_line_5 | NAYY 4x150 SE | 4 | 6 | 0.19448 | 0.208 | 0.08 | 261 | 0 | 0.27 | 1 | 1 | cs | TRUE
6 | LV_3762-20_0_3_line_6 | NAYY 4x150 SE | 4 | 7 | 0.38959 | 0.208 | 0.08 | 261 | 0 | 0.27 | 1 | 1 | cs | TRUE
7 | LV_3762-20_0_3_line_7 | NAYY 4x150 SE | 5 | 8 | 0.032323 | 0.208 | 0.08 | 261 | 0 | 0.27 | 1 | 1 | cs | TRUE
8 | LV_3762-20_0_3_line_8 | NAYY 4x150 SE | 5 | 9 | 0.037951 | 0.208 | 0.08 | 261 | 0 | 0.27 | 1 | 1 | cs | TRUE
9 | LV_3762-20_0_3_line_9 | NAYY 4x150 SE | 6 | 10 | 0.014573 | 0.208 | 0.08 | 261 | 0 | 0.27 | 1 | 1 | cs | TRUE
10 | LV_3762-20_0_3_line_10 | NAYY 4x150 SE | 7 | 12 | 0.25015 | 0.208 | 0.08 | 261 | 0 | 0.27 | 1 | 1 | cs | TRUE
11 | LV_3762-20_0_3_line_11 | NAYY 4x150 SE | 8 | 39 | 0.011725 | 0.208 | 0.08 | 261 | 0 | 0.27 | 1 | 1 | cs | TRUE
12 | LV_3762-20_0_3_line_12 | NAYY 4x150 SE | 9 | 36 | 0.033044 | 0.208 | 0.08 | 261 | 0 | 0.27 | 1 | 1 | cs | TRUE
13 | LV_3762-20_0_3_line_13 | NAYY 4x150 SE | 10 | 11 | 0.081899 | 0.208 | 0.08 | 261 | 0 | 0.27 | 1 | 1 | cs | TRUE
14 | LV_3762-20_0_3_line_14 | NAYY 4x150 SE | 11 | 49 | 0.27629 | 0.208 | 0.08 | 261 | 0 | 0.27 | 1 | 1 | cs | TRUE
15 | LV_3762-20_0_3_line_15 | NAYY 4x150 SE | 13 | 14 | 0.031919 | 0.208 | 0.08 | 261 | 0 | 0.27 | 1 | 1 | cs | TRUE
16 | LV_3762-20_0_3_line_16 | NAYY 4x150 SE | 13 | 15 | 0.0085447 | 0.208 | 0.08 | 261 | 0 | 0.27 | 1 | 1 | cs | TRUE
17 | LV_3762-20_0_3_line_17 | NAYY 4x150 SE | 14 | 16 | 0.026842 | 0.208 | 0.08 | 261 | 0 | 0.27 | 1 | 1 | cs | TRUE
18 | LV_3762-20_0_3_line_18 | NAYY 4x150 SE | 16 | 17 | 0.006944 | 0.208 | 0.08 | 261 | 0 | 0.27 | 1 | 1 | cs | TRUE
19 | LV_3762-20_0_3_line_19 | NAYY 4x150 SE | 17 | 18 | 0.0081737 | 0.208 | 0.08 | 261 | 0 | 0.27 | 1 | 1 | cs | TRUE
20 | LV_3762-20_0_3_line_20 | NAYY 4x150 SE | 17 | 19 | 0.022105 | 0.208 | 0.08 | 261 | 0 | 0.27 | 1 | 1 | cs | TRUE
21 | LV_3762-20_0_3_line_21 | NAYY 4x150 SE | 18 | 43 | 0.0055424 | 0.208 | 0.08 | 261 | 0 | 0.27 | 1 | 1 | cs | TRUE
22 | LV_3762-20_0_3_line_22 | NAYY 4x150 SE | 19 | 42 | 0.0037639 | 0.208 | 0.08 | 261 | 0 | 0.27 | 1 | 1 | cs | TRUE
23 | LV_3762-20_0_3_line_23 | NAYY 4x150 SE | 20 | 21 | 0.03533 | 0.208 | 0.08 | 261 | 0 | 0.27 | 1 | 1 | cs | TRUE
24 | LV_3762-20_0_3_line_24 | NAYY 4x150 SE | 20 | 22 | 0.019767 | 0.208 | 0.08 | 261 | 0 | 0.27 | 1 | 1 | cs | TRUE
25 | LV_3762-20_0_3_line_25 | NAYY 4x150 SE | 21 | 23 | 0.013461 | 0.208 | 0.08 | 261 | 0 | 0.27 | 1 | 1 | cs | TRUE
26 | LV_3762-20_0_3_line_26 | NAYY 4x150 SE | 22 | 24 | 0.0013945 | 0.208 | 0.08 | 261 | 0 | 0.27 | 1 | 1 | cs | TRUE
27 | LV_3762-20_0_3_line_27 | NAYY 4x150 SE | 23 | 25 | 0.02277 | 0.208 | 0.08 | 261 | 0 | 0.27 | 1 | 1 | cs | TRUE
28 | LV_3762-20_0_3_line_28 | NAYY 4x150 SE | 23 | 26 | 0.019744 | 0.208 | 0.08 | 261 | 0 | 0.27 | 1 | 1 | cs | TRUE
29 | LV_3762-20_0_3_line_29 | NAYY 4x150 SE | 24 | 27 | 0.013367 | 0.208 | 0.08 | 261 | 0 | 0.27 | 1 | 1 | cs | TRUE
30 | LV_3762-20_0_3_line_30 | NAYY 4x150 SE | 25 | 28 | 0.011315 | 0.208 | 0.08 | 261 | 0 | 0.27 | 1 | 1 | cs | TRUE
31 | LV_3762-20_0_3_line_31 | NAYY 4x150 SE | 26 | 29 | 0.076729 | 0.208 | 0.08 | 261 | 0 | 0.27 | 1 | 1 | cs | TRUE
32 | LV_3762-20_0_3_line_32 | NAYY 4x150 SE | 26 | 30 | 0.013636 | 0.208 | 0.08 | 261 | 0 | 0.27 | 1 | 1 | cs | TRUE
33 | LV_3762-20_0_3_line_33 | NAYY 4x150 SE | 27 | 31 | 0.019877 | 0.208 | 0.08 | 261 | 0 | 0.27 | 1 | 1 | cs | TRUE
34 | LV_3762-20_0_3_line_34 | NAYY 4x150 SE | 27 | 32 | 0.0028826 | 0.208 | 0.08 | 261 | 0 | 0.27 | 1 | 1 | cs | TRUE
35 | LV_3762-20_0_3_line_35 | NAYY 4x150 SE | 28 | 33 | 0.02152 | 0.208 | 0.08 | 261 | 0 | 0.27 | 1 | 1 | cs | TRUE
36 | LV_3762-20_0_3_line_36 | NAYY 4x150 SE | 29 | 34 | 0.056985 | 0.208 | 0.08 | 261 | 0 | 0.27 | 1 | 1 | cs | TRUE
37 | LV_3762-20_0_3_line_37 | NAYY 4x150 SE | 30 | 35 | 0.015413 | 0.208 | 0.08 | 261 | 0 | 0.27 | 1 | 1 | cs | TRUE
38 | LV_3762-20_0_3_line_38 | NAYY 4x150 SE | 32 | 40 | 0.0016845 | 0.208 | 0.08 | 261 | 0 | 0.27 | 1 | 1 | cs | TRUE
39 | LV_3762-20_0_3_line_39 | NAYY 4x150 SE | 33 | 38 | 0.014571 | 0.208 | 0.08 | 261 | 0 | 0.27 | 1 | 2 | cs | TRUE
40 | LV_3762-20_0_3_line_40 | NAYY 4x150 SE | 35 | 54 | 0.07982 | 0.208 | 0.08 | 261 | 0 | 0.27 | 1 | 1 | cs | TRUE
41 | LV_3762-20_0_3_line_41 | NAYY 4x150 SE | 36 | 37 | 0.021673 | 0.208 | 0.08 | 261 | 0 | 0.27 | 1 | 2 | cs | TRUE
42 | LV_3762-20_0_3_line_42 | NAYY 4x150 SE | 37 | 38 | 0.018949 | 0.208 | 0.08 | 261 | 0 | 0.27 | 1 | 2 | cs | TRUE
43 | LV_3762-20_0_3_line_43 | NAYY 4x150 SE | 40 | 41 | 0.003597 | 0.208 | 0.08 | 261 | 0 | 0.27 | 1 | 1 | cs | TRUE
44 | LV_3762-20_0_3_line_44 | NAYY 4x150 SE | 41 | 42 | 0.0072853 | 0.208 | 0.08 | 261 | 0 | 0.27 | 1 | 1 | cs | TRUE
45 | LV_3762-20_0_3_line_45 | NAYY 4x150 SE | 43 | 44 | 0.026221 | 0.208 | 0.08 | 261 | 0 | 0.27 | 1 | 1 | cs | TRUE
46 | LV_3762-20_0_3_line_46 | NAYY 4x150 SE | 44 | 53 | 0.045779 | 0.208 | 0.08 | 261 | 0 | 0.27 | 1 | 1 | cs | TRUE
47 | LV_3762-20_0_3_line_47 | NAYY 4x150 SE | 45 | 46 | 0.098652 | 0.208 | 0.08 | 261 | 0 | 0.27 | 1 | 1 | cs | TRUE
48 | LV_3762-20_0_3_line_48 | NAYY 4x150 SE | 45 | 47 | 0.15888 | 0.208 | 0.08 | 261 | 0 | 0.27 | 1 | 1 | cs | TRUE
49 | LV_3762-20_0_3_line_49 | NAYY 4x150 SE | 46 | 48 | 0.11725 | 0.208 | 0.08 | 261 | 0 | 0.27 | 1 | 1 | cs | TRUE
50 | LV_3762-20_0_3_line_50 | NAYY 4x150 SE | 48 | 49 | 0.11697 | 0.208 | 0.08 | 261 | 0 | 0.27 | 1 | 1 | cs | TRUE
51 | LV_3762-20_0_3_line_51 | NAYY 4x150 SE | 48 | 50 | 0.13287 | 0.208 | 0.08 | 261 | 0 | 0.27 | 1 | 1 | cs | TRUE
52 | LV_3762-20_0_3_line_52 | NAYY 4x150 SE | 49 | 51 | 0.13778 | 0.208 | 0.08 | 261 | 0 | 0.27 | 1 | 1 | cs | TRUE
53 | LV_3762-20_0_3_line_53 | NAYY 4x150 SE | 50 | 52 | 0.025483 | 0.208 | 0.08 | 261 | 0 | 0.27 | 1 | 1 | cs | TRUE

## trafo
| name | std_type | hv_bus | lv_bus | sn_mva | vn_hv_kv | vn_lv_kv | vk_percent | vkr_percent | pfe_kw | i0_percent | shift_degree | tap_side | tap_neutral | tap_min | tap_max | tap_step_percent | tap_step_degree | tap_pos | tap_phase_shifter | parallel | df | in_service
0 | LV_3762-20_0_3_trafo_17 | 0.25 MVA 20/0.4 kV | 55 | 36 | 0.25 | 20 | 0.4 | 6 | 1.44 | 0.8 | 0.32 | 150 | hv | 0 | -2 | 2 | 2.5 | 0 | 0 | FALSE | 1 | 1 | TRUE

## line_geodata
| x0 | y0 | x1 | y1 | x2 | y2 | x3 | y3 | x4 | y4 | x5 | y5 | x6 | y6 | x7 | y7 | x8 | y8 | x9 | y9 | x10 | y10 | x11 | y11 | x12 | y12 | x13 | y13 | x14 | y14 | x15 | y15 | x16 | y16
0 | 2820581.7445 | 1189109.1426 | 2820605.2704 | 1189101.7119
1 | 2820581.7445 | 1189109.1426 | 2820581.219 | 1189109.3085
2 | 2820632.0409 | 1189086.0904 | 2820605.2704 | 1189101.7119
3 | 2820573.0733 | 1189111.8814 | 2820581.219 | 1189109.3085
4 | 2820632.0409 | 1189086.0904 | 2820638.4059 | 1189087.2373
5 | 2820573.0733 | 1189111.8814 | 2820390.7465 | 1189044.2128
6 | 2820573.0733 | 1189111.8814 | 2820189.2603 | 1189178.7181
7 | 2820638.4059 | 1189087.2373 | 2820626.3568 | 1189097.1275 | 2820625.2572 | 1189102.0929 | 2820626.8584 | 1189108.5819 | 2820629.6785 | 1189112.6684
8 | 2820638.4059 | 1189087.2373 | 2820664.0547 | 1189091.8877 | 2820675.4343 | 1189095.3118
9 | 2820390.7465 | 1189044.2128 | 2820382.8404 | 1189031.9709
10 | 2820045.6926 | 1188976.8352 | 2820053.2451 | 1188989.9283 | 2820057.6381 | 1189004.8296 | 2820063.2847 | 1189015.3384 | 2820074.262 | 1189025.8431 | 2820086.8697 | 1189036.4523 | 2820095.0269 | 1189045.3516 | 2820111.1204 | 1189061.4732 | 2820124.0461 | 1189077.1335 | 2820130.1511 | 1189088.0487 | 2820136.6576 | 1189100.5026 | 2820144.046 | 1189111.821 | 2820158.7409 | 1189132.9418 | 2820164.6841 | 1189143.0612 | 2820177.8564 | 1189159.2758 | 2820186.4277 | 1189173.3076 | 2820189.2603 | 1189178.7181
11 | 2820641.2979 | 1189114.2205 | 2820632.9351 | 1189113.2001 | 2820629.6785 | 1189112.6684
12 | 2820707.0768 | 1189104.8328 | 2820675.4343 | 1189095.3118
13 | 2820329.4498 | 1188973.3733 | 2820331.9385 | 1188977.9592 | 2820337.3026 | 1188982.651 | 2820368.439 | 1189004.8229 | 2820373.5817 | 1189009.7179 | 2820376.0633 | 1189014.704 | 2820380.4801 | 1189028.3161 | 2820382.8404 | 1189031.9709
14 | 2820475.7512 | 1188738.9996 | 2820329.4498 | 1188973.3733
15 | 2820674.0313 | 1189154.7953 | 2820676.2162 | 1189155.5562 | 2820685.4997 | 1189162.6734 | 2820695.9841 | 1189174.496 | 2820697.7222 | 1189175.6848
16 | 2820665.9619 | 1189151.9853 | 2820674.0313 | 1189154.7953
17 | 2820720.678 | 1189189.0789 | 2820715.2393 | 1189187.6657 | 2820697.7222 | 1189175.6848
18 | 2820720.678 | 1189189.0789 | 2820727.566 | 1189188.0538
19 | 2820727.566 | 1189188.0538 | 2820731.3628 | 1189195.2921
20 | 2820727.566 | 1189188.0538 | 2820726.4323 | 1189185.6647 | 2820726.6886 | 1189182.2367 | 2820728.553 | 1189174.9634 | 2820733.2781 | 1189167.8803
21 | 2820733.9374 | 1189200.2002 | 2820731.3628 | 1189195.2921
22 | 2820733.2781 | 1189167.8803 | 2820735.3668 | 1189164.7491
23 | 2820779.2176 | 1189144.5901 | 2820781.7837 | 1189144.0662 | 2820788.5597 | 1189145.2507 | 2820791.2286 | 1189147.8411 | 2820792.6879 | 1189149.686 | 2820804.1134 | 1189151.7318 | 2820807.9088 | 1189144.5155
24 | 2820759.93 | 1189148.8788 | 2820765.1245 | 1189147.4673 | 2820779.2176 | 1189144.5901
25 | 2820814.1746 | 1189132.6021 | 2820807.9088 | 1189144.5155
26 | 2820758.5843 | 1189149.2445 | 2820759.93 | 1189148.8788
27 | 2820814.1746 | 1189132.6021 | 2820794.936 | 1189127.0529 | 2820792.2613 | 1189126.4284
28 | 2820826.528 | 1189117.3727 | 2820820.2453 | 1189127.0304 | 2820814.1746 | 1189132.6021
29 | 2820746.1692 | 1189154.11 | 2820754.7798 | 1189150.2783 | 2820758.5843 | 1189149.2445
30 | 2820781.2424 | 1189123.8557 | 2820792.2613 | 1189126.4284
31 | 2820826.528 | 1189117.3727 | 2820833.7919 | 1189120.8558 | 2820841.0783 | 1189121.2471 | 2820852.9306 | 1189119.1816 | 2820866.2405 | 1189116.9364 | 2820871.9054 | 1189116.5671 | 2820884.8902 | 1189119.4049 | 2820896.6768 | 1189122.8436 | 2820901.1474 | 1189124.6218
32 | 2820826.528 | 1189117.3727 | 2820821.4799 | 1189111.791 | 2820817.7147 | 1189106.9786
33 | 2820746.1692 | 1189154.11 | 2820734.921 | 1189137.7214
34 | 2820746.1692 | 1189154.11 | 2820743.7825 | 1189155.7266
35 | 2820781.2424 | 1189123.8557 | 2820772.1303 | 1189121.7281 | 2820760.6352 | 1189117.7522
36 | 2820901.1474 | 1189124.6218 | 2820897.2777 | 1189118.772 | 2820890.6136 | 1189105.0432 | 2820885.8877 | 1189094.4563 | 2820884.7705 | 1189082.9347 | 2820884.6395 | 1189071.3827
37 | 2820805.9182 | 1189097.2259 | 2820806.0531 | 1189097.3161 | 2820815.5289 | 1189104.1848 | 2820817.7147 | 1189106.9786
38 | 2820742.3878 | 1189156.6713 | 2820743.7825 | 1189155.7266
39 | 2820746.8648 | 1189112.9894 | 2820760.6352 | 1189117.7522
40 | 2820805.9182 | 1189097.2259 | 2820788.032 | 1189085.2596 | 2820751.0845 | 1189060.2235 | 2820739.1624 | 1189053.5383
41 | 2820707.0768 | 1189104.8328 | 2820728.3172 | 1189109.1396
42 | 2820728.3172 | 1189109.1396 | 2820746.2434 | 1189112.7745 | 2820746.8648 | 1189112.9894
43 | 2820742.3878 | 1189156.6713 | 2820739.4097 | 1189158.6885
44 | 2820739.4097 | 1189158.6885 | 2820739.4097 | 1189158.6885 | 2820735.3668 | 1189164.7491
45 | 2820736.4455 | 1189225.5702 | 2820738.3041 | 1189214.9371 | 2820735.0933 | 1189202.4039 | 2820733.9374 | 1189200.2002
46 | 2820736.4455 | 1189225.5702 | 2820719.3719 | 1189211.6466 | 2820704.8014 | 1189203.9783 | 2820697.8395 | 1189201.8424
47 | 2820672.6088 | 1188827.4336 | 2820680.5957 | 1188850.6983 | 2820685.4793 | 1188860.9571 | 2820686.364 | 1188868.4431 | 2820685.3726 | 1188875.2369 | 2820682.1363 | 1188880.1569 | 2820675.7423 | 1188885.1717 | 2820668.7169 | 1188887.0151 | 2820664.901 | 1188884.872 | 2820661.4181 | 1188879.2926 | 2820654.8324 | 1188872.3194 | 2820649.3995 | 1188868.8145
48 | 2820672.6088 | 1188827.4336 | 2820670.6858 | 1188821.8321 | 2820663.9713 | 1188814.209 | 2820654.3436 | 1188808.7478 | 2820625.8974 | 1188796.8747 | 2820620.6943 | 1188793.4123 | 2820614.6722 | 1188784.6133 | 2820600.7656 | 1188726.3873 | 2820598.1534 | 1188719.3494 | 2820585.6336 | 1188708.4173
49 | 2820560.765 | 1188819.3028 | 2820567.2516 | 1188813.2233 | 2820572.7561 | 1188809.7552 | 2820579.6629 | 1188808.23 | 2820585.8365 | 1188809.1918 | 2820590.614 | 1188811.1478 | 2820596.2907 | 1188814.1938 | 2820602.5155 | 1188819.7742 | 2820611.4767 | 1188828.192 | 2820626.6813 | 1188849.9669 | 2820632.9624 | 1188856.9177 | 2820639.3926 | 1188862.5168 | 2820648.9616 | 1188868.532 | 2820649.3995 | 1188868.8145
50 | 2820560.765 | 1188819.3028 | 2820511.5519 | 1188776.7958 | 2820498.5303 | 1188761.8765 | 2820485.4151 | 1188747.6323 | 2820475.7512 | 1188738.9996
51 | 2820613.254 | 1188937.8104 | 2820612.6281 | 1188932.6257 | 2820607.427 | 1188910.8859 | 2820601.4352 | 1188882.4202 | 2820593.2905 | 1188859.9379 | 2820584.8427 | 1188846.0881 | 2820576.5283 | 1188835.4581 | 2820567.8336 | 1188825.4037 | 2820560.765 | 1188819.3028
52 | 2820360.4761 | 1188697.6752 | 2820361.0743 | 1188712.5372 | 2820362.8929 | 1188716.8648 | 2820366.0927 | 1188720.3978 | 2820370.2036 | 1188721.7951 | 2820376.1068 | 1188722.6355 | 2820401.928 | 1188719.7488 | 2820415.4315 | 1188720.5577 | 2820431.1999 | 1188724.7764 | 2820452.3262 | 1188733.4419 | 2820464.1249 | 1188739.272 | 2820475.7512 | 1188738.9996
53 | 2820613.254 | 1188937.8104 | 2820630.989 | 1188932.3794 | 2820636.3859 | 1188928.024

## bus_geodata
| x | y | coords
0 | 2820581.7445 | 1189109.1426
1 | 2820605.2704 | 1189101.7119
2 | 2820581.219 | 1189109.3085
3 | 2820632.0409 | 1189086.0904
4 | 2820573.0733 | 1189111.8814
5 | 2820638.4059 | 1189087.2373
6 | 2820390.7465 | 1189044.2128
7 | 2820189.2603 | 1189178.7181
8 | 2820629.6785 | 1189112.6684
9 | 2820675.4343 | 1189095.3118
10 | 2820382.8404 | 1189031.9709
11 | 2820329.4498 | 1188973.3733
12 | 2820045.6926 | 1188976.8352
13 | 2820674.0313 | 1189154.7953
14 | 2820697.7222 | 1189175.6848
15 | 2820665.9619 | 1189151.9853
16 | 2820720.678 | 1189189.0789
17 | 2820727.566 | 1189188.0538
18 | 2820731.3628 | 1189195.2921
19 | 2820733.2781 | 1189167.8803
20 | 2820779.2176 | 1189144.5901
21 | 2820807.9088 | 1189144.5155
22 | 2820759.93 | 1189148.8788
23 | 2820814.1746 | 1189132.6021
24 | 2820758.5843 | 1189149.2445
25 | 2820792.2613 | 1189126.4284
26 | 2820826.528 | 1189117.3727
27 | 2820746.1692 | 1189154.11
28 | 2820781.2424 | 1189123.8557
29 | 2820901.1474 | 1189124.6218
30 | 2820817.7147 | 1189106.9786
31 | 2820734.921 | 1189137.7214
32 | 2820743.7825 | 1189155.7266
33 | 2820760.6352 | 1189117.7522
34 | 2820884.6395 | 1189071.3827
35 | 2820805.9182 | 1189097.2259
36 | 2820707.0768 | 1189104.8328
37 | 2820728.3172 | 1189109.1396
38 | 2820746.8648 | 1189112.9894
39 | 2820641.2979 | 1189114.2205
40 | 2820742.3878 | 1189156.6713
41 | 2820739.4097 | 1189158.6885
42 | 2820735.3668 | 1189164.7491
43 | 2820733.9374 | 1189200.2002
44 | 2820736.4455 | 1189225.5702
45 | 2820672.6088 | 1188827.4336
46 | 2820649.3995 | 1188868.8145
47 | 2820585.6336 | 1188708.4173
48 | 2820560.765 | 1188819.3028
49 | 2820475.7512 | 1188738.9996
50 | 2820613.254 | 1188937.8104
51 | 2820360.4761 | 1188697.6752
52 | 2820636.3859 | 1188928.024
53 | 2820697.8395 | 1189201.8424
54 | 2820739.1624 | 1189053.5383
55 | 2820746.1692 | 1189154.11

## line_std_types
| c_nf_per_km | r_ohm_per_km | x_ohm_per_km | max_i_ka | type | q_mm2 | alpha | voltage_rating
NAYY 4x50 SE | 210 | 0.642 | 0.083 | 0.142 | cs | 50 | 0.00403 | LV
NAYY 4x120 SE | 264 | 0.225 | 0.08 | 0.242 | cs | 120 | 0.00403 | LV
NAYY 4x150 SE | 261 | 0.208 | 0.08 | 0.27 | cs | 150 | 0.00403 | LV
NA2XS2Y 1x95 RM/25 12/20 kV | 216 | 0.313 | 0.132 | 0.252 | cs | 95 | 0.00403 | MV
NA2XS2Y 1x185 RM/25 12/20 kV | 273 | 0.161 | 0.117 | 0.362 | cs | 185 | 0.00403 | MV
NA2XS2Y 1x240 RM/25 12/20 kV | 304 | 0.122 | 0.112 | 0.421 | cs | 240 | 0.00403 | MV
NA2XS2Y 1x95 RM/25 6/10 kV | 315 | 0.313 | 0.123 | 0.249 | cs | 95 | 0.00403 | MV
NA2XS2Y 1x185 RM/25 6/10 kV | 406 | 0.161 | 0.11 | 0.358 | cs | 185 | 0.00403 | MV
NA2XS2Y 1x240 RM/25 6/10 kV | 456 | 0.122 | 0.105 | 0.416 | cs | 240 | 0.00403 | MV
NA2XS2Y 1x150 RM/25 12/20 kV | 250 | 0.206 | 0.116 | 0.319 | cs | 150 | 0.00403 | MV
NA2XS2Y 1x120 RM/25 12/20 kV | 230 | 0.253 | 0.119 | 0.283 | cs | 120 | 0.00403 | MV
NA2XS2Y 1x70 RM/25 12/20 kV | 190 | 0.443 | 0.132 | 0.22 | cs | 70 | 0.00403 | MV
NA2XS2Y 1x150 RM/25 6/10 kV | 360 | 0.206 | 0.11 | 0.315 | cs | 150 | 0.00403 | MV
NA2XS2Y 1x120 RM/25 6/10 kV | 340 | 0.253 | 0.113 | 0.28 | cs | 120 | 0.00403 | MV
NA2XS2Y 1x70 RM/25 6/10 kV | 280 | 0.443 | 0.123 | 0.217 | cs | 70 | 0.00403 | MV
N2XS(FL)2Y 1x120 RM/35 64/110 kV | 112 | 0.153 | 0.166 | 0.366 | cs | 120 | 0.00393 | HV
N2XS(FL)2Y 1x185 RM/35 64/110 kV | 125 | 0.099 | 0.156 | 0.457 | cs | 185 | 0.00393 | HV
N2XS(FL)2Y 1x240 RM/35 64/110 kV | 135 | 0.075 | 0.149 | 0.526 | cs | 240 | 0.00393 | HV
N2XS(FL)2Y 1x300 RM/35 64/110 kV | 144 | 0.06 | 0.144 | 0.588 | cs | 300 | 0.00393 | HV
15-AL1/3-ST1A 0.4 | 11 | 1.8769 | 0.35 | 0.105 | ol | 16 | 0.00403 | LV
24-AL1/4-ST1A 0.4 | 11.25 | 1.2012 | 0.335 | 0.14 | ol | 24 | 0.00403 | LV
48-AL1/8-ST1A 0.4 | 12.2 | 0.5939 | 0.3 | 0.21 | ol | 48 | 0.00403 | LV
94-AL1/15-ST1A 0.4 | 13.2 | 0.306 | 0.29 | 0.35 | ol | 94 | 0.00403 | LV
34-AL1/6-ST1A 10.0 | 9.7 | 0.8342 | 0.36 | 0.17 | ol | 34 | 0.00403 | MV
48-AL1/8-ST1A 10.0 | 10.1 | 0.5939 | 0.35 | 0.21 | ol | 48 | 0.00403 | MV
70-AL1/11-ST1A 10.0 | 10.4 | 0.4132 | 0.339 | 0.29 | ol | 70 | 0.00403 | MV
94-AL1/15-ST1A 10.0 | 10.75 | 0.306 | 0.33 | 0.35 | ol | 94 | 0.00403 | MV
122-AL1/20-ST1A 10.0 | 11.1 | 0.2376 | 0.323 | 0.41 | ol | 122 | 0.00403 | MV
149-AL1/24-ST1A 10.0 | 11.25 | 0.194 | 0.315 | 0.47 | ol | 149 | 0.00403 | MV
34-AL1/6-ST1A 20.0 | 9.15 | 0.8342 | 0.382 | 0.17 | ol | 34 | 0.00403 | MV
48-AL1/8-ST1A 20.0 | 9.5 | 0.5939 | 0.372 | 0.21 | ol | 48 | 0.00403 | MV
70-AL1/11-ST1A 20.0 | 9.7 | 0.4132 | 0.36 | 0.29 | ol | 70 | 0.00403 | MV
94-AL1/15-ST1A 20.0 | 10 | 0.306 | 0.35 | 0.35 | ol | 94 | 0.00403 | MV
122-AL1/20-ST1A 20.0 | 10.3 | 0.2376 | 0.344 | 0.41 | ol | 122 | 0.00403 | MV
149-AL1/24-ST1A 20.0 | 10.5 | 0.194 | 0.337 | 0.47 | ol | 149 | 0.00403 | MV
184-AL1/30-ST1A 20.0 | 10.75 | 0.1571 | 0.33 | 0.535 | ol | 184 | 0.00403 | MV
243-AL1/39-ST1A 20.0 | 11 | 0.1188 | 0.32 | 0.645 | ol | 243 | 0.00403 | MV
48-AL1/8-ST1A 110.0 | 8 | 0.5939 | 0.46 | 0.21 | ol | 48 | 0.00403 | HV
70-AL1/11-ST1A 110.0 | 8.4 | 0.4132 | 0.45 | 0.29 | ol | 70 | 0.00403 | HV
94-AL1/15-ST1A 110.0 | 8.65 | 0.306 | 0.44 | 0.35 | ol | 94 | 0.00403 | HV
122-AL1/20-ST1A 110.0 | 8.5 | 0.2376 | 0.43 | 0.41 | ol | 122 | 0.00403 | HV
149-AL1/24-ST1A 110.0 | 8.75 | 0.194 | 0.41 | 0.47 | ol | 149 | 0.00403 | HV
184-AL1/30-ST1A 110.0 | 8.8 | 0.1571 | 0.4 | 0.535 | ol | 184 | 0.00403 | HV
243-AL1/39-ST1A 110.0 | 9 | 0.1188 | 0.39 | 0.645 | ol | 243 | 0.00403 | HV
305-AL1/39-ST1A 110.0 | 9.2 | 0.0949 | 0.38 | 0.74 | ol | 305 | 0.00403 | HV
490-AL1/64-ST1A 110.0 | 9.75 | 0.059 | 0.37 | 0.96 | ol | 490 | 0.00403 | HV
679-AL1/86-ST1A 110.0 | 9.95 | 0.042 | 0.36 | 1.15 | ol | 679 | 0.00403 | HV
490-AL1/64-ST1A 220.0 | 10 | 0.059 | 0.285 | 0.96 | ol | 490 | 0.00403 | HV
679-AL1/86-ST1A 220.0 | 11.7 | 0.042 | 0.275 | 1.15 | ol | 679 | 0.00403 | HV
490-AL1/64-ST1A 380.0 | 11 | 0.059 | 0.253 | 0.96 | ol | 490 | 0.00403 | HV
679-AL1/86-ST1A 380.0 | 14.6 | 0.042 | 0.25 | 1.15 | ol | 679 | 0.00403 | HV

## trafo_std_types
| i0_percent | pfe_kw | vkr_percent | sn_mva | vn_lv_kv | vn_hv_kv | vk_percent | shift_degree | vector_group | tap_side | tap_neutral | tap_min | tap_max | tap_step_degree | tap_step_percent | tap_phase_shifter
160 MVA 380/110 kV | 0.06 | 60 | 0.25 | 160 | 110 | 380 | 12.2 | 0 | Yy0 | hv | 0 | -9 | 9 | 0 | 1.5 | FALSE
100 MVA 220/110 kV | 0.06 | 55 | 0.26 | 100 | 110 | 220 | 12 | 0 | Yy0 | hv | 0 | -9 | 9 | 0 | 1.5 | FALSE
63 MVA 110/20 kV | 0.04 | 22 | 0.32 | 63 | 20 | 110 | 18 | 150 | YNd5 | hv | 0 | -9 | 9 | 0 | 1.5 | FALSE
40 MVA 110/20 kV | 0.05 | 18 | 0.34 | 40 | 20 | 110 | 16.2 | 150 | YNd5 | hv | 0 | -9 | 9 | 0 | 1.5 | FALSE
25 MVA 110/20 kV | 0.07 | 14 | 0.41 | 25 | 20 | 110 | 12 | 150 | YNd5 | hv | 0 | -9 | 9 | 0 | 1.5 | FALSE
63 MVA 110/10 kV | 0.04 | 22 | 0.32 | 63 | 10 | 110 | 18 | 150 | YNd5 | hv | 0 | -9 | 9 | 0 | 1.5 | FALSE
40 MVA 110/10 kV | 0.05 | 18 | 0.34 | 40 | 10 | 110 | 16.2 | 150 | YNd5 | hv | 0 | -9 | 9 | 0 | 1.5 | FALSE
25 MVA 110/10 kV | 0.07 | 14 | 0.41 | 25 | 10 | 110 | 12 | 150 | YNd5 | hv | 0 | -9 | 9 | 0 | 1.5 | FALSE
0.25 MVA 20/0.4 kV | 0.32 | 0.8 | 1.44 | 0.25 | 0.4 | 20 | 6 | 150 | Yzn5 | hv | 0 | -2 | 2 | 0 | 2.5 | FALSE
0.4 MVA 20/0.4 kV | 0.3375 | 1.35 | 1.425 | 0.4 | 0.4 | 20 | 6 | 150 | Dyn5 | hv | 0 | -2 | 2 | 0 | 2.5 | FALSE
0.63 MVA 20/0.4 kV | 0.2619 | 1.65 | 1.206 | 0.63 | 0.4 | 20 | 6 | 150 | Dyn5 | hv | 0 | -2 | 2 | 0 | 2.5 | FALSE
0.25 MVA 10/0.4 kV | 0.24 | 0.6 | 1.2 | 0.25 | 0.4 | 10 | 4 | 150 | Dyn5 | hv | 0 | -2 | 2 | 0 | 2.5 | FALSE
0.4 MVA 10/0.4 kV | 0.2375 | 0.95 | 1.325 | 0.4 | 0.4 | 10 | 4 | 150 | Dyn5 | hv | 0 | -2 | 2 | 0 | 2.5 | FALSE
0.63 MVA 10/0.4 kV | 0.1873 | 1.18 | 1.0794 | 0.63 | 0.4 | 10 | 4 | 150 | Dyn5 | hv | 0 | -2 | 2 | 0 | 2.5 | FALSE

## trafo3w_std_types
| sn_hv_mva | sn_mv_mva | sn_lv_mva | vn_hv_kv | vn_mv_kv | vn_lv_kv | vk_hv_percent | vk_mv_percent | vk_lv_percent | vkr_hv_percent | vkr_mv_percent | vkr_lv_percent | pfe_kw | i0_percent | shift_mv_degree | shift_lv_degree | vector_group | tap_side | tap_neutral | tap_min | tap_max | tap_step_percent
63/25/38 MVA 110/20/10 kV | 63 | 25 | 38 | 110 | 20 | 10 | 10.4 | 10.4 | 10.4 | 0.28 | 0.32 | 0.35 | 35 | 0.89 | 0 | 0 | YN0yn0yn0 | hv | 0 | -10 | 10 | 1.2
63/25/38 MVA 110/10/10 kV | 63 | 25 | 38 | 110 | 10 | 10 | 10.4 | 10.4 | 10.4 | 0.28 | 0.32 | 0.35 | 35 | 0.89 | 0 | 0 | YN0yn0yn0 | hv | 0 | -10 | 10 | 1.2

## fuse_std_types
| fuse_type | i_rated_a | t_avg | t_min | t_total | x_avg | x_min | x_total
HV 100A | HV 100A | 100 | 0 | [10.0, 3.64, 0.854, 0.281, 0.1, 0.0531, 0.022, 0.01] | [10.0, 4.267, 1.21, 0.403, 0.1, 0.058, 0.022, 0.01] | 0 | [300.0, 350.0, 450.0, 550.0, 700.0, 850.0, 1200.0, 1752.0] | [600.0, 700.0, 900.0, 1150.0, 1665.0, 2000.0, 3000.0, 4313.0]
HV 10A | HV 10A | 10 | 0 | [10.0, 1675.0, 0.344, 0.156, 0.1, 0.0417, 0.0171, 0.01] | [10.0, 1.3, 0.3, 0.155, 0.1, 0.0555, 0.023, 0.01] | 0 | [30.0, 32.0, 35.0, 37.0, 39.0, 50.0, 70.0, 88.0] | [60.0, 70.0, 80.0, 87.0, 94.0, 110.0, 150.0, 216.0]
HV 125A | HV 125A | 125 | 0 | [10.0, 1.82, 0.344, 0.1, 0.0467, 0.0269, 0.01] | [10.0, 2.478, 0.426, 0.1, 0.0427, 0.0211, 0.01] | 0 | [375.0, 500.0, 700.0, 925.0, 1200.0, 1500.0, 2341.0] | [750.0, 1000.0, 1500.0, 2200.0, 3000.0, 4000.0, 5765.0]
HV 160A | HV 160A | 160 | 0 | [10.0, 4.15, 1.03, 0.198, 0.1, 0.051, 0.0172, 0.01] | [10.0, 2.3, 0.734, 0.274, 0.1, 0.046, 0.0177, 0.01] | 0 | [480.0, 550.0, 700.0, 1000.0, 1260.0, 1600.0, 2500.0, 3227.0] | [960.0, 1300.0, 1700.0, 2200.0, 2996.0, 4000.0, 6000.0, 7946.0]
HV 16A | HV 16A | 16 | 0 | [10.0, 0.352, 0.164, 0.1, 0.0649, 0.0342, 0.01] | [10.0, 2.34, 0.722, 0.181, 0.1, 0.055, 0.0296, 0.01] | 0 | [48.0, 60.0, 65.0, 71.0, 80.0, 100.0, 162.0] | [96.0, 110.0, 125.0, 150.0, 168.0, 200.0, 250.0, 398.0]
HV 200A | HV 200A | 200 | 0 | [10.0, 4.267, 1.21, 0.403, 0.1, 0.058, 0.022, 0.01] | [10.0, 3.73, 1.654, 0.328, 0.1, 0.0531, 0.019, 0.01] | 0 | [600.0, 700.0, 900.0, 1150.0, 1665.0, 2000.0, 3000.0, 4313.0] | [1200.0, 1500.0, 1800.0, 2700.0, 3960.0, 5000.0, 7500.0, 10620.0]
HV 20A | HV 20A | 20 | 0 | [10.0, 1.3, 0.3, 0.155, 0.1, 0.0555, 0.023, 0.01] | [10.0, 1.3, 0.161, 0.1, 0.0611, 0.0399, 0.0141, 0.01] | 0 | [60.0, 70.0, 80.0, 87.0, 94.0, 110.0, 150.0, 216.0] | [120.0, 150.0, 200.0, 223.0, 260.0, 300.0, 450.0, 532.0]
HV 25A | HV 25A | 25 | 0 | [10.0, 2.512, 0.833, 0.299, 0.1, 0.0372, 0.0223, 0.01] | [10.0, 3.125, 0.597, 0.198, 0.1, 0.0378, 0.022, 0.01] | 0 | [75.0, 82.0, 90.0, 100.0, 124.0, 170.0, 200.0, 289.0] | [150.0, 170.0, 210.0, 250.0, 294.0, 400.0, 500.0, 711.0]
HV 31.5A | HV 31.5A | 31.5 | 0 | [10.0, 2.34, 0.722, 0.181, 0.1, 0.055, 0.0296, 0.01] | [10.0, 2.84, 0.368, 0.164, 0.1, 0.0621, 0.0378, 0.0195, 0.01] | 0 | [95.0, 110.0, 125.0, 150.0, 165.0, 200.0, 250.0, 390.0] | [189.0, 220.0, 300.0, 350.0, 393.0, 450.0, 530.0, 700.0, 960.0]
HV 40A | HV 40A | 40 | 0 | [10.0, 1.3, 0.161, 0.1, 0.0611, 0.0399, 0.0141, 0.01] | [10.0, 2.05, 0.369, 0.198, 0.1, 0.051, 0.0298, 0.01] | 0 | [120.0, 150.0, 200.0, 223.0, 260.0, 300.0, 450.0, 532.0] | [240.0, 300.0, 400.0, 450.0, 530.0, 650.0, 800.0, 1311.0]
HV 50A | HV 50A | 50 | 0 | [10.0, 3.215, 0.597, 0.198, 0.1, 0.0378, 0.022, 0.01] | [10.0, 3.64, 0.854, 0.281, 0.1, 0.0531, 0.022, 0.01] | 0 | [150.0, 170.0, 210.0, 250.0, 294.0, 400.0, 500.0, 711.0] | [300.0, 350.0, 450.0, 550.0, 700.0, 850.0, 1200.0, 1752.0]
HV 6.3A | HV 6.3A | 6.3 | 0 | [10.0, 1.39, 0.344, 0.168, 0.1, 0.056, 0.0263, 0.01] | [10.0, 1.711, 0.516, 0.198, 0.1, 0.0634, 0.0303, 0.01] | 0 | [19.0, 19.5, 20.4, 20.8, 22.0, 25.0, 32.0, 48.0] | [38.0, 40.0, 43.0, 48.0, 53.0, 60.0, 75.0, 118.0]
HV 63A | HV 63A | 63 | 0 | [10.0, 2.84, 0.368, 0.164, 0.1, 0.0621, 0.0378, 0.0195, 0.01] | [10.0, 1.82, 0.344, 0.1, 0.0467, 0.0269, 0.01] | 0 | [189.0, 220.0, 300.0, 350.0, 393.0, 450.0, 530.0, 700.0, 961.0] | [378.0, 500.0, 700.0, 934.0, 1200.0, 1500.0, 2366.0]
HV 80A | HV 80A | 80 | 0 | [10.0, 2.05, 0.369, 0.198, 0.1, 0.051, 0.0298, 0.01] | [10.0, 4.15, 1.03, 0.198, 0.1, 0.051, 0.0172, 0.01] | 0 | [240.0, 300.0, 400.0, 450.0, 530.0, 650.0, 800.0, 1311.0] | [480.0, 550.0, 700.0, 1000.0, 1260.0, 1600.0, 2500.0, 3227.0]
Siemens NH-1-100 | Siemens NH-1-100 | 100 | [5400.0, 2000.0, 400.0, 20.0, 1.0, 0.2, 0.012, 0.004] | 0 | 0 | [150.0, 190.0, 250.0, 430.0, 900.0, 1250.0, 2700.0, 3600.0] | 0 | 0
Siemens NH-1-125 | Siemens NH-1-125 | 125 | [4800.0, 120.0, 7.0, 0.1, 0.004] | 0 | 0 | [180.0, 400.0, 740.0, 2000.0, 4250.0] | 0 | 0
Siemens NH-1-16 | Siemens NH-1-16 | 16 | [4000.0, 400.0, 2.0, 0.1, 0.04, 0.01] | 0 | 0 | [26.0, 35.0, 75.0, 150.0, 200.0, 300.0] | 0 | 0
Siemens NH-1-160 | Siemens NH-1-160 | 160 | [4800.0, 120.0, 7.0, 0.1, 0.004] | 0 | 0 | [210.0, 500.0, 900.0, 2300.0, 5000.0] | 0 | 0
Siemens NH-1-25 | Siemens NH-1-25 | 25 | [4000.0, 1000.0, 10.0, 0.2, 0.02, 0.01] | 0 | 0 | [40.0, 50.0, 100.0, 210.0, 400.0, 500.0] | 0 | 0
Siemens NH-1-50 | Siemens NH-1-50 | 50 | [4000.0, 40.0, 4.0, 1.0, 0.02, 0.01] | 0 | 0 | [86.0, 200.0, 300.0, 400.0, 1000.0, 1280.0] | 0 | 0
Siemens NH-1-63 | Siemens NH-1-63 | 63 | [4000.0, 100.0, 10.0, 2.0, 0.04, 0.01] | 0 | 0 | [100.0, 200.0, 300.0, 400.0, 1000.0, 1500.0] | 0 | 0
Siemens NH-1-80 | Siemens NH-1-80 | 80 | [4800.0, 120.0, 7.0, 0.1, 0.01] | 0 | 0 | [150.58, 250.0, 450.0, 1150.0, 2470.0] | 0 | 0
Siemens NH-2-1000 | Siemens NH-2-1000 | 1000 | [4800.0, 120.0, 7.0, 0.1, 0.004] | 0 | 0 | [1900.0, 3500.0, 8400.0, 24000.0, 52000.0] | 0 | 0
Siemens NH-2-200 | Siemens NH-2-200 | 200 | [4800.0, 120.0, 7.0, 0.1, 0.004] | 0 | 0 | [280.0, 650.0, 1200.0, 3000.0, 7000.0] | 0 | 0
Siemens NH-2-224 | Siemens NH-2-224 | 224 | [4800.0, 120.0, 7.0, 0.2, 0.04, 0.004] | 0 | 0 | [400.0, 750.0, 1453.0, 3025.0, 4315.0, 7600.0] | 0 | 0
Siemens NH-2-250 | Siemens NH-2-250 | 250 | [4800.0, 120.0, 7.0, 0.1, 0.004] | 0 | 0 | [450.0, 800.0, 1650.0, 4000.0, 8500.0] | 0 | 0
Siemens NH-2-315 | Siemens NH-2-315 | 315 | [4800.0, 120.0, 7.0, 0.1, 0.004] | 0 | 0 | [550.0, 920.0, 1900.0, 5000.0, 11000.0] | 0 | 0
Siemens NH-2-355 | Siemens NH-2-355 | 355 | [4800.0, 120.0, 6.0, 0.1, 0.004] | 0 | 0 | [650.0, 1116.27, 2350.0, 5840.0, 12790.0] | 0 | 0
Siemens NH-2-400 | Siemens NH-2-400 | 400 | [4800.0, 120.0, 7.0, 0.1, 0.004] | 0 | 0 | [720.0, 1350.0, 2800.0, 6500.0, 15000.0] | 0 | 0
Siemens NH-2-425 | Siemens NH-2-425 | 425 | [4800.0, 120.0, 7.0, 0.1, 0.004] | 0 | 0 | [850.0, 1500.0, 3050.0, 7500.0, 16500.0] | 0 | 0
Siemens NH-2-630 | Siemens NH-2-630 | 630 | [4800.0, 120.0, 7.0, 0.1, 0.004] | 0 | 0 | [1200.0, 2000.0, 4800.0, 12000.0, 26000.0] | 0 | 0

## dtypes
| element | column | dtype
0 | bus | name | object
1 | bus | vn_kv | float64
2 | bus | type | object
3 | bus | zone | object
4 | bus | in_service | bool
5 | load | name | object
6 | load | bus | uint32
7 | load | p_mw | float64
8 | load | q_mvar | float64
9 | load | const_z_percent | float64
10 | load | const_i_percent | float64
11 | load | sn_mva | float64
12 | load | scaling | float64
13 | load | in_service | bool
14 | load | type | object
15 | ext_grid | name | object
16 | ext_grid | bus | uint32
17 | ext_grid | vm_pu | float64
18 | ext_grid | va_degree | float64
19 | ext_grid | slack_weight | float64
20 | ext_grid | in_service | bool
21 | line | name | object
22 | line | std_type | object
23 | line | from_bus | uint32
24 | line | to_bus | uint32
25 | line | length_km | float64
26 | line | r_ohm_per_km | float64
27 | line | x_ohm_per_km | float64
28 | line | c_nf_per_km | float64
29 | line | g_us_per_km | float64
30 | line | max_i_ka | float64
31 | line | df | float64
32 | line | parallel | uint32
33 | line | type | object
34 | line | in_service | bool
35 | trafo | name | object
36 | trafo | std_type | object
37 | trafo | hv_bus | uint32
38 | trafo | lv_bus | uint32
39 | trafo | sn_mva | float64
40 | trafo | vn_hv_kv | float64
41 | trafo | vn_lv_kv | float64
42 | trafo | vk_percent | float64
43 | trafo | vkr_percent | float64
44 | trafo | pfe_kw | float64
45 | trafo | i0_percent | float64
46 | trafo | shift_degree | float64
47 | trafo | tap_side | object
48 | trafo | tap_neutral | int32
49 | trafo | tap_min | int32
50 | trafo | tap_max | int32
51 | trafo | tap_step_percent | float64
52 | trafo | tap_step_degree | float64
53 | trafo | tap_pos | int32
54 | trafo | tap_phase_shifter | bool
55 | trafo | parallel | uint32
56 | trafo | df | float64
57 | trafo | in_service | bool
58 | line_geodata | coords | object
59 | bus_geodata | x | float64
60 | bus_geodata | y | float64
61 | bus_geodata | coords | object

## parameters
| version | format_version | converged | OPF_converged | name | f_hz | sn_mva
0 | 2.14.6 | 2.14.0 | FALSE | FALSE |  | 50 | 1