## bus
| name | vn_kv | type | zone | in_service
0 | bus_LV_3762-21_0_2_node_0 | 0.4 | n |  | TRUE
1 | bus_LV_3762-21_0_2_node_1 | 0.4 | n |  | TRUE
2 | bus_LV_3762-21_0_2_node_2 | 0.4 | n |  | TRUE
3 | bus_LV_3762-21_0_2_node_3 | 0.4 | n |  | TRUE
4 | bus_LV_3762-21_0_2_node_4 | 0.4 | n |  | TRUE
5 | bus_LV_3762-21_0_2_node_5 | 0.4 | n |  | TRUE
6 | bus_LV_3762-21_0_2_node_11 | 0.4 | n |  | TRUE
7 | bus_LV_3762-21_0_2_node_7 | 0.4 | n |  | TRUE
8 | bus_LV_3762-21_0_2_node_12 | 0.4 | n |  | TRUE
9 | bus_LV_3762-21_0_2_node_6 | 0.4 | n |  | TRUE
10 | bus_LV_3762-21_0_2_node_8 | 0.4 | n |  | TRUE
11 | bus_LV_3762-21_0_2_node_9 | 0.4 | n |  | TRUE
12 | bus_LV_3762-21_0_2_node_10 | 0.4 | n |  | TRUE
13 | bus_LV_3762-21_0_2_node_35 | 0.4 | n |  | TRUE
14 | bus_LV_3762-21_0_2_node_30 | 0.4 | n |  | TRUE
15 | bus_LV_3762-21_0_2_node_36 | 0.4 | n |  | TRUE
16 | bus_LV_3762-21_0_2_node_31 | 0.4 | n |  | TRUE
17 | bus_LV_3762-21_0_2_node_13 | 0.4 | n |  | TRUE
18 | bus_LV_3762-21_0_2_node_40 | 0.4 | n |  | TRUE
19 | bus_LV_3762-21_0_2_node_39 | 0.4 | n |  | TRUE
20 | bus_LV_3762-21_0_2_node_14 | 0.4 | n |  | TRUE
21 | bus_LV_3762-21_0_2_node_15 | 0.4 | n |  | TRUE
22 | bus_LV_3762-21_0_2_node_16 | 0.4 | n |  | TRUE
23 | bus_LV_3762-21_0_2_node_17 | 0.4 | n |  | TRUE
24 | bus_LV_3762-21_0_2_node_18 | 0.4 | n |  | TRUE
25 | bus_LV_3762-21_0_2_node_19 | 0.4 | n |  | TRUE
26 | bus_LV_3762-21_0_2_node_59 | 0.4 | n |  | TRUE
27 | bus_LV_3762-21_0_2_node_57 | 0.4 | n |  | TRUE
28 | bus_LV_3762-21_0_2_node_62 | 0.4 | n |  | TRUE
29 | bus_LV_3762-21_0_2_node_58 | 0.4 | n |  | TRUE
30 | bus_LV_3762-21_0_2_node_54 | 0.4 | n |  | TRUE
31 | bus_LV_3762-21_0_2_node_63 | 0.4 | n |  | TRUE
32 | bus_LV_3762-21_0_2_node_61 | 0.4 | n |  | TRUE
33 | bus_LV_3762-21_0_2_node_64 | 0.4 | n |  | TRUE
34 | bus_LV_3762-21_0_2_node_20 | 0.4 | n |  | TRUE
35 | bus_LV_3762-21_0_2_node_21 | 0.4 | n |  | TRUE
36 | bus_LV_3762-21_0_2_node_22 | 0.4 | n |  | TRUE
37 | bus_LV_3762-21_0_2_node_23 | 0.4 | n |  | TRUE
38 | bus_LV_3762-21_0_2_node_24 | 0.4 | n |  | TRUE
39 | bus_LV_3762-21_0_2_node_33 | 0.4 | n |  | TRUE
40 | bus_LV_3762-21_0_2_node_34 | 0.4 | n |  | TRUE
41 | bus_LV_3762-21_0_2_node_26 | 0.4 | n |  | TRUE
42 | bus_LV_3762-21_0_2_node_55 | 0.4 | n |  | TRUE
43 | bus_LV_3762-21_0_2_node_53 | 0.4 | n |  | TRUE
44 | bus_LV_3762-21_0_2_node_42 | 0.4 | n |  | TRUE
45 | bus_LV_3762-21_0_2_node_41 | 0.4 | n |  | TRUE
46 | bus_LV_3762-21_0_2_node_25 | 0.4 | n |  | TRUE
47 | bus_LV_3762-21_0_2_node_43 | 0.4 | n |  | TRUE
48 | bus_LV_3762-21_0_2_node_44 | 0.4 | n |  | TRUE
49 | bus_LV_3762-21_0_2_node_27 | 0.4 | n |  | TRUE
50 | bus_LV_3762-21_0_2_node_29 | 0.4 | n |  | TRUE
51 | bus_LV_3762-21_0_2_node_38 | 0.4 | n |  | TRUE
52 | bus_LV_3762-21_0_2_node_32 | 0.4 | n |  | TRUE
53 | bus_LV_3762-21_0_2_node_50 | 0.4 | n |  | TRUE
54 | bus_LV_3762-21_0_2_node_49 | 0.4 | n |  | TRUE
55 | bus_LV_3762-21_0_2_node_52 | 0.4 | n |  | TRUE
56 | bus_LV_3762-21_0_2_node_37 | 0.4 | n |  | TRUE
57 | bus_LV_3762-21_0_2_node_51 | 0.4 | n |  | TRUE
58 | bus_LV_3762-21_0_2_node_45 | 0.4 | n |  | TRUE
59 | bus_LV_3762-21_0_2_node_46 | 0.4 | n |  | TRUE
60 | bus_LV_3762-21_0_2_node_47 | 0.4 | n |  | TRUE
61 | bus_LV_3762-21_0_2_node_48 | 0.4 | n |  | TRUE
62 | bus_LV_3762-21_0_2_node_56 | 0.4 | n |  | TRUE
63 | bus_MV_170_0_node_11 | 20 | n |  | TRUE

## load
| name | bus | p_mw | q_mvar | const_z_percent | const_i_percent | sn_mva | scaling | in_service | type
0 | LV_3762-21_0_2_load_0 | 0 | 0.0059056 | 0.0014801 | 0 | 0 |  | 1 | TRUE | wye
1 | LV_3762-21_0_2_load_1 | 1 | 0.0023324 | 0.00058455 | 0 | 0 |  | 1 | TRUE | wye
2 | LV_3762-21_0_2_load_3 | 3 | 0.0027367 | 0.00068588 | 0 | 0 |  | 1 | TRUE | wye
3 | LV_3762-21_0_2_load_4 | 4 | 0.0058239 | 0.0014596 | 0 | 0 |  | 1 | TRUE | wye
4 | LV_3762-21_0_2_load_5 | 5 | 0.0063439 | 0.0015899 | 0 | 0 |  | 1 | TRUE | wye
5 | LV_3762-21_0_2_load_11 | 6 | 0.0075352 | 0.0018885 | 0 | 0 |  | 1 | TRUE | wye
6 | LV_3762-21_0_2_load_7 | 7 | 0.002774 | 0.00069523 | 0 | 0 |  | 1 | TRUE | wye
7 | LV_3762-21_0_2_load_12 | 8 | 0.011146 | 0.0027933 | 0 | 0 |  | 1 | TRUE | wye
8 | LV_3762-21_0_2_load_6 | 9 | 0.0031007 | 0.00077711 | 0 | 0 |  | 1 | TRUE | wye
9 | LV_3762-21_0_2_load_10 | 12 | 0.0021879 | 0.00054835 | 0 | 0 |  | 1 | TRUE | wye
10 | LV_3762-21_0_2_load_35 | 13 | 0.003822 | 0.00095788 | 0 | 0 |  | 1 | TRUE | wye
11 | LV_3762-21_0_2_load_30 | 14 | 0.0025739 | 0.00064508 | 0 | 0 |  | 1 | TRUE | wye
12 | LV_3762-21_0_2_load_31 | 16 | 0.0037551 | 0.00094112 | 0 | 0 |  | 1 | TRUE | wye
13 | LV_3762-21_0_2_load_39 | 19 | 0.0061631 | 0.0015446 | 0 | 0 |  | 1 | TRUE | wye
14 | LV_3762-21_0_2_load_14 | 20 | 0.0020582 | 0.00051583 | 0 | 0 |  | 1 | TRUE | wye
15 | LV_3762-21_0_2_load_17 | 23 | 0.00361 | 0.00090476 | 0 | 0 |  | 1 | TRUE | wye
16 | LV_3762-21_0_2_load_19 | 25 | 0.0087083 | 0.0021825 | 0 | 0 |  | 1 | TRUE | wye
17 | LV_3762-21_0_2_load_59 | 26 | 0.0050326 | 0.0012613 | 0 | 0 |  | 1 | TRUE | wye
18 | LV_3762-21_0_2_load_57 | 27 | 0.021628 | 0.0054204 | 0 | 0 |  | 1 | TRUE | wye
19 | LV_3762-21_0_2_load_58 | 29 | 0.0045161 | 0.0011318 | 0 | 0 |  | 1 | TRUE | wye
20 | LV_3762-21_0_2_load_63 | 31 | 0.00095858 | 0.00024024 | 0 | 0 |  | 1 | TRUE | wye
21 | LV_3762-21_0_2_load_61 | 32 | 0.0014021 | 0.00035139 | 0 | 0 |  | 1 | TRUE | wye
22 | LV_3762-21_0_2_load_64 | 33 | 0.0010454 | 0.000262 | 0 | 0 |  | 1 | TRUE | wye
23 | LV_3762-21_0_2_load_20 | 34 | 0.0021791 | 0.00054614 | 0 | 0 |  | 1 | TRUE | wye
24 | LV_3762-21_0_2_load_21 | 35 | 0.001979 | 0.00049599 | 0 | 0 |  | 1 | TRUE | wye
25 | LV_3762-21_0_2_load_22 | 36 | 0.0024226 | 0.00060716 | 0 | 0 |  | 1 | TRUE | wye
26 | LV_3762-21_0_2_load_33 | 39 | 0.00092554 | 0.00023196 | 0 | 0 |  | 1 | TRUE | wye
27 | LV_3762-21_0_2_load_55 | 42 | 0.0058815 | 0.0014741 | 0 | 0 |  | 1 | TRUE | wye
28 | LV_3762-21_0_2_load_53 | 43 | 0.021328 | 0.0053452 | 0 | 0 |  | 1 | TRUE | wye
29 | LV_3762-21_0_2_load_41 | 45 | 0.0060368 | 0.001513 | 0 | 0 |  | 1 | TRUE | wye
30 | LV_3762-21_0_2_load_25 | 46 | 0.0024274 | 0.00060836 | 0 | 0 |  | 1 | TRUE | wye
31 | LV_3762-21_0_2_load_43 | 47 | 0.001939 | 0.00048597 | 0 | 0 |  | 1 | TRUE | wye
32 | LV_3762-21_0_2_load_29 | 50 | 0.00082494 | 0.00020675 | 0 | 0 |  | 1 | TRUE | wye
33 | LV_3762-21_0_2_load_38 | 51 | 0.0020581 | 0.0005158 | 0 | 0 |  | 1 | TRUE | wye
34 | LV_3762-21_0_2_load_32 | 52 | 0.0044343 | 0.0011113 | 0 | 0 |  | 1 | TRUE | wye
35 | LV_3762-21_0_2_load_50 | 53 | 0.0027535 | 0.00069008 | 0 | 0 |  | 1 | TRUE | wye
36 | LV_3762-21_0_2_load_49 | 54 | 0.0020484 | 0.00051338 | 0 | 0 |  | 1 | TRUE | wye
37 | LV_3762-21_0_2_load_52 | 55 | 0.0018661 | 0.0004677 | 0 | 0 |  | 1 | TRUE | wye
38 | LV_3762-21_0_2_load_37 | 56 | 0.0050912 | 0.001276 | 0 | 0 |  | 1 | TRUE | wye
39 | LV_3762-21_0_2_load_51 | 57 | 0.012638 | 0.0031675 | 0 | 0 |  | 1 | TRUE | wye
40 | LV_3762-21_0_2_load_46 | 59 | 0.0045138 | 0.0011313 | 0 | 0 |  | 1 | TRUE | wye
41 | LV_3762-21_0_2_load_47 | 60 | 0.0059027 | 0.0014793 | 0 | 0 |  | 1 | TRUE | wye
42 | LV_3762-21_0_2_load_48 | 61 | 0.0034018 | 0.00085256 | 0 | 0 |  | 1 | TRUE | wye
43 | LV_3762-21_0_2_load_56 | 62 | 0.0022403 | 0.00056148 | 0 | 0 |  | 1 | TRUE | wye

## ext_grid
| name | bus | vm_pu | va_degree | slack_weight | in_service
0 |  | 45 | 1 | 0 | 1 | TRUE

## line
| name | std_type | from_bus | to_bus | length_km | r_ohm_per_km | x_ohm_per_km | c_nf_per_km | g_us_per_km | max_i_ka | df | parallel | type | in_service
0 | LV_3762-21_0_2_line_0 | NAYY 4x150 SE | 0 | 1 | 0.00095142 | 0.208 | 0.08 | 261 | 0 | 0.27 | 1 | 1 | cs | TRUE
1 | LV_3762-21_0_2_line_1 | NAYY 4x150 SE | 0 | 2 | 0.016138 | 0.208 | 0.08 | 261 | 0 | 0.27 | 1 | 1 | cs | TRUE
2 | LV_3762-21_0_2_line_2 | NAYY 4x150 SE | 1 | 3 | 0.010483 | 0.208 | 0.08 | 261 | 0 | 0.27 | 1 | 1 | cs | TRUE
3 | LV_3762-21_0_2_line_3 | NAYY 4x150 SE | 2 | 4 | 0.022752 | 0.208 | 0.08 | 261 | 0 | 0.27 | 1 | 1 | cs | TRUE
4 | LV_3762-21_0_2_line_4 | NAYY 4x150 SE | 2 | 5 | 0.0093246 | 0.208 | 0.08 | 261 | 0 | 0.27 | 1 | 1 | cs | TRUE
5 | LV_3762-21_0_2_line_5 | NAYY 4x150 SE | 3 | 6 | 0.015967 | 0.208 | 0.08 | 261 | 0 | 0.27 | 1 | 1 | cs | TRUE
6 | LV_3762-21_0_2_line_6 | NAYY 4x150 SE | 4 | 7 | 0.0083576 | 0.208 | 0.08 | 261 | 0 | 0.27 | 1 | 1 | cs | TRUE
7 | LV_3762-21_0_2_line_7 | NAYY 4x150 SE | 6 | 8 | 0.011422 | 0.208 | 0.08 | 261 | 0 | 0.27 | 1 | 1 | cs | TRUE
8 | LV_3762-21_0_2_line_8 | NAYY 4x150 SE | 7 | 9 | 0.0012107 | 0.208 | 0.08 | 261 | 0 | 0.27 | 1 | 1 | cs | TRUE
9 | LV_3762-21_0_2_line_9 | NAYY 4x150 SE | 8 | 17 | 0.021978 | 0.208 | 0.08 | 261 | 0 | 0.27 | 1 | 1 | cs | TRUE
10 | LV_3762-21_0_2_line_10 | NAYY 4x150 SE | 9 | 10 | 0.022005 | 0.208 | 0.08 | 261 | 0 | 0.27 | 1 | 1 | cs | TRUE
11 | LV_3762-21_0_2_line_11 | NAYY 4x150 SE | 10 | 11 | 0.006795 | 0.208 | 0.08 | 261 | 0 | 0.27 | 1 | 1 | cs | TRUE
12 | LV_3762-21_0_2_line_12 | NAYY 4x150 SE | 10 | 12 | 0.024697 | 0.208 | 0.08 | 261 | 0 | 0.27 | 1 | 2 | cs | TRUE
13 | LV_3762-21_0_2_line_13 | NAYY 4x150 SE | 11 | 13 | 0.025501 | 0.208 | 0.08 | 261 | 0 | 0.27 | 1 | 1 | cs | TRUE
14 | LV_3762-21_0_2_line_14 | NAYY 4x150 SE | 12 | 14 | 0.01841 | 0.208 | 0.08 | 261 | 0 | 0.27 | 1 | 2 | cs | TRUE
15 | LV_3762-21_0_2_line_15 | NAYY 4x150 SE | 13 | 15 | 0.051092 | 0.208 | 0.08 | 261 | 0 | 0.27 | 1 | 1 | cs | TRUE
16 | LV_3762-21_0_2_line_16 | NAYY 4x150 SE | 14 | 16 | 0.010592 | 0.208 | 0.08 | 261 | 0 | 0.27 | 1 | 2 | cs | TRUE
17 | LV_3762-21_0_2_line_17 | NAYY 4x150 SE | 15 | 56 | 0.01724 | 0.208 | 0.08 | 261 | 0 | 0.27 | 1 | 1 | cs | TRUE
18 | LV_3762-21_0_2_line_18 | NAYY 4x150 SE | 16 | 52 | 0.018155 | 0.208 | 0.08 | 261 | 0 | 0.27 | 1 | 2 | cs | TRUE
19 | LV_3762-21_0_2_line_19 | NAYY 4x150 SE | 17 | 18 | 0.019744 | 0.208 | 0.08 | 261 | 0 | 0.27 | 1 | 1 | cs | TRUE
20 | LV_3762-21_0_2_line_20 | NAYY 4x150 SE | 18 | 19 | 0.012556 | 0.208 | 0.08 | 261 | 0 | 0.27 | 1 | 1 | cs | TRUE
21 | LV_3762-21_0_2_line_21 | NAYY 4x150 SE | 19 | 51 | 0.0091597 | 0.208 | 0.08 | 261 | 0 | 0.27 | 1 | 1 | cs | TRUE
22 | LV_3762-21_0_2_line_22 | NAYY 4x150 SE | 20 | 21 | 0.0076165 | 0.208 | 0.08 | 261 | 0 | 0.27 | 1 | 1 | cs | TRUE
23 | LV_3762-21_0_2_line_23 | NAYY 4x150 SE | 20 | 22 | 0.03106 | 0.208 | 0.08 | 261 | 0 | 0.27 | 1 | 1 | cs | TRUE
24 | LV_3762-21_0_2_line_24 | NAYY 4x150 SE | 21 | 23 | 0.034854 | 0.208 | 0.08 | 261 | 0 | 0.27 | 1 | 1 | cs | TRUE
25 | LV_3762-21_0_2_line_25 | NAYY 4x150 SE | 22 | 24 | 0.15028 | 0.208 | 0.08 | 261 | 0 | 0.27 | 1 | 1 | cs | TRUE
26 | LV_3762-21_0_2_line_26 | NAYY 4x150 SE | 22 | 25 | 0.040984 | 0.208 | 0.08 | 261 | 0 | 0.27 | 1 | 1 | cs | TRUE
27 | LV_3762-21_0_2_line_27 | NAYY 4x150 SE | 23 | 26 | 0.011746 | 0.208 | 0.08 | 261 | 0 | 0.27 | 1 | 1 | cs | TRUE
28 | LV_3762-21_0_2_line_28 | NAYY 4x150 SE | 24 | 27 | 0.053529 | 0.208 | 0.08 | 261 | 0 | 0.27 | 1 | 1 | cs | TRUE
29 | LV_3762-21_0_2_line_29 | NAYY 4x150 SE | 24 | 28 | 1.1513 | 0.208 | 0.08 | 261 | 0 | 0.27 | 1 | 1 | cs | TRUE
30 | LV_3762-21_0_2_line_30 | NAYY 4x150 SE | 26 | 29 | 0.027893 | 0.208 | 0.08 | 261 | 0 | 0.27 | 1 | 1 | cs | TRUE
31 | LV_3762-21_0_2_line_31 | NAYY 4x150 SE | 27 | 30 | 0.027507 | 0.208 | 0.08 | 261 | 0 | 0.27 | 1 | 1 | cs | TRUE
32 | LV_3762-21_0_2_line_32 | NAYY 4x150 SE | 28 | 31 | 0.117 | 0.208 | 0.08 | 261 | 0 | 0.27 | 1 | 1 | cs | TRUE
33 | LV_3762-21_0_2_line_33 | NAYY 4x150 SE | 28 | 32 | 0.067445 | 0.208 | 0.08 | 261 | 0 | 0.27 | 1 | 1 | cs | TRUE
34 | LV_3762-21_0_2_line_34 | NAYY 4x150 SE | 30 | 62 | 0.032033 | 0.208 | 0.08 | 261 | 0 | 0.27 | 1 | 1 | cs | TRUE
35 | LV_3762-21_0_2_line_35 | NAYY 4x150 SE | 30 | 43 | 0.11406 | 0.208 | 0.08 | 261 | 0 | 0.27 | 1 | 2 | cs | TRUE
36 | LV_3762-21_0_2_line_36 | NAYY 4x150 SE | 31 | 33 | 0.018855 | 0.208 | 0.08 | 261 | 0 | 0.27 | 1 | 1 | cs | TRUE
37 | LV_3762-21_0_2_line_37 | NAYY 4x150 SE | 34 | 35 | 0.0047048 | 0.208 | 0.08 | 261 | 0 | 0.27 | 1 | 1 | cs | TRUE
38 | LV_3762-21_0_2_line_38 | NAYY 4x150 SE | 34 | 36 | 0.0082764 | 0.208 | 0.08 | 261 | 0 | 0.27 | 1 | 1 | cs | TRUE
39 | LV_3762-21_0_2_line_39 | NAYY 4x150 SE | 35 | 37 | 0.0429 | 0.208 | 0.08 | 261 | 0 | 0.27 | 1 | 1 | cs | TRUE
40 | LV_3762-21_0_2_line_40 | NAYY 4x150 SE | 36 | 38 | 0.028631 | 0.208 | 0.08 | 261 | 0 | 0.27 | 1 | 1 | cs | TRUE
41 | LV_3762-21_0_2_line_41 | NAYY 4x150 SE | 37 | 39 | 0.037948 | 0.208 | 0.08 | 261 | 0 | 0.27 | 1 | 2 | cs | TRUE
42 | LV_3762-21_0_2_line_42 | NAYY 4x150 SE | 37 | 40 | 0.018528 | 0.208 | 0.08 | 261 | 0 | 0.27 | 1 | 2 | cs | TRUE
43 | LV_3762-21_0_2_line_43 | NAYY 4x150 SE | 38 | 41 | 0.038669 | 0.208 | 0.08 | 261 | 0 | 0.27 | 1 | 1 | cs | TRUE
44 | LV_3762-21_0_2_line_44 | NAYY 4x150 SE | 39 | 42 | 0.050019 | 0.208 | 0.08 | 261 | 0 | 0.27 | 1 | 1 | cs | TRUE
45 | LV_3762-21_0_2_line_45 | NAYY 4x150 SE | 39 | 43 | 0.053546 | 0.208 | 0.08 | 261 | 0 | 0.27 | 1 | 2 | cs | TRUE
46 | LV_3762-21_0_2_line_46 | NAYY 4x150 SE | 40 | 44 | 0.010551 | 0.208 | 0.08 | 261 | 0 | 0.27 | 1 | 2 | cs | TRUE
47 | LV_3762-21_0_2_line_47 | NAYY 4x150 SE | 40 | 45 | 0.044724 | 0.208 | 0.08 | 261 | 0 | 0.27 | 1 | 2 | cs | TRUE
48 | LV_3762-21_0_2_line_48 | NAYY 4x150 SE | 41 | 46 | 0.0033237 | 0.208 | 0.08 | 261 | 0 | 0.27 | 1 | 1 | cs | TRUE
49 | LV_3762-21_0_2_line_49 | NAYY 4x150 SE | 44 | 55 | 0.0011836 | 0.208 | 0.08 | 261 | 0 | 0.27 | 1 | 2 | cs | TRUE
50 | LV_3762-21_0_2_line_50 | NAYY 4x150 SE | 46 | 49 | 0.05699 | 0.208 | 0.08 | 261 | 0 | 0.27 | 1 | 1 | cs | TRUE
51 | LV_3762-21_0_2_line_51 | NAYY 4x150 SE | 47 | 48 | 0.0085689 | 0.208 | 0.08 | 261 | 0 | 0.27 | 1 | 1 | cs | TRUE
52 | LV_3762-21_0_2_line_52 | NAYY 4x150 SE | 48 | 58 | 0.020692 | 0.208 | 0.08 | 261 | 0 | 0.27 | 1 | 2 | cs | TRUE
53 | LV_3762-21_0_2_line_53 | NAYY 4x150 SE | 48 | 59 | 0.021663 | 0.208 | 0.08 | 261 | 0 | 0.27 | 1 | 2 | cs | TRUE
54 | LV_3762-21_0_2_line_54 | NAYY 4x150 SE | 49 | 50 | 0.024469 | 0.208 | 0.08 | 261 | 0 | 0.27 | 1 | 1 | cs | TRUE
55 | LV_3762-21_0_2_line_55 | NAYY 4x150 SE | 52 | 53 | 0.00327 | 0.208 | 0.08 | 261 | 0 | 0.27 | 1 | 2 | cs | TRUE
56 | LV_3762-21_0_2_line_56 | NAYY 4x150 SE | 53 | 54 | 0.0083097 | 0.208 | 0.08 | 261 | 0 | 0.27 | 1 | 2 | cs | TRUE
57 | LV_3762-21_0_2_line_57 | NAYY 4x150 SE | 54 | 61 | 0.018244 | 0.208 | 0.08 | 261 | 0 | 0.27 | 1 | 2 | cs | TRUE
58 | LV_3762-21_0_2_line_58 | NAYY 4x150 SE | 55 | 58 | 0.04842 | 0.208 | 0.08 | 261 | 0 | 0.27 | 1 | 2 | cs | TRUE
59 | LV_3762-21_0_2_line_59 | NAYY 4x150 SE | 56 | 57 | 0.026721 | 0.208 | 0.08 | 261 | 0 | 0.27 | 1 | 1 | cs | TRUE
60 | LV_3762-21_0_2_line_60 | NAYY 4x150 SE | 59 | 60 | 0.011705 | 0.208 | 0.08 | 261 | 0 | 0.27 | 1 | 2 | cs | TRUE
61 | LV_3762-21_0_2_line_61 | NAYY 4x150 SE | 60 | 61 | 0.0056646 | 0.208 | 0.08 | 261 | 0 | 0.27 | 1 | 2 | cs | TRUE

## trafo
| name | std_type | hv_bus | lv_bus | sn_mva | vn_hv_kv | vn_lv_kv | vk_percent | vkr_percent | pfe_kw | i0_percent | shift_degree | tap_side | tap_neutral | tap_min | tap_max | tap_step_percent | tap_step_degree | tap_pos | tap_phase_shifter | parallel | df | in_service
0 | LV_3762-21_0_2_trafo_41 | 0.25 MVA 20/0.4 kV | 63 | 45 | 0.25 | 20 | 0.4 | 6 | 1.44 | 0.8 | 0.32 | 150 | hv | 0 | -2 | 2 | 2.5 | 0 | 0 | FALSE | 1 | 1 | TRUE

## line_geodata
| x0 | y0 | x1 | y1 | x2 | y2 | x3 | y3 | x4 | y4 | x5 | y5
0 | 2820885.8036 | 1189119.6713 | 2820884.8902 | 1189119.4049
1 | 2820901.1474 | 1189124.6218 | 2820896.6768 | 1189122.8436 | 2820885.8036 | 1189119.6713
2 | 2820874.649 | 1189117.1667 | 2820884.8902 | 1189119.4049 | 2820884.8902 | 1189119.4049
3 | 2820901.1474 | 1189124.6218 | 2820916.9715 | 1189129.7782 | 2820922.6961 | 1189131.9107
4 | 2820901.1474 | 1189124.6218 | 2820897.2777 | 1189118.772 | 2820896.2686 | 1189116.6932
5 | 2820874.649 | 1189117.1667 | 2820871.9054 | 1189116.5671 | 2820866.2405 | 1189116.9364 | 2820858.8631 | 1189118.1809
6 | 2820922.6961 | 1189131.9107 | 2820930.528 | 1189134.8281
7 | 2820858.8631 | 1189118.1809 | 2820852.9306 | 1189119.1816 | 2820847.6055 | 1189120.1096
8 | 2820931.6625 | 1189135.2508 | 2820930.528 | 1189134.8281
9 | 2820826.528 | 1189117.3727 | 2820833.7919 | 1189120.8558 | 2820841.0783 | 1189121.2471 | 2820847.6055 | 1189120.1096
10 | 2820951.9885 | 1189143.5752 | 2820946.0242 | 1189140.4737 | 2820931.955 | 1189135.3597 | 2820931.6625 | 1189135.2508
11 | 2820958.7794 | 1189144.1486 | 2820951.9885 | 1189143.5752
12 | 2820951.9885 | 1189143.5752 | 2820948.7045 | 1189151.8528 | 2820933.1318 | 1189154.4748
13 | 2820958.7794 | 1189144.1486 | 2820952.5007 | 1189156.5874 | 2820956.966 | 1189162.0253 | 2820956.3467 | 1189166.514
14 | 2820933.1318 | 1189154.4748 | 2820919.1187 | 1189156.8342 | 2820914.9321 | 1189157.1704
15 | 2820962.7492 | 1189213.2443 | 2820965.4921 | 1189196.0472 | 2820965.6384 | 1189189.4002 | 2820962.4375 | 1189181.9844 | 2820955.0785 | 1189175.7054 | 2820956.3467 | 1189166.514
16 | 2820904.4018 | 1189158.2699 | 2820908.5869 | 1189157.6801 | 2820914.9321 | 1189157.1704
17 | 2820962.7492 | 1189213.2443 | 2820954.8472 | 1189208.8476 | 2820947.0231 | 1189206.4022
18 | 2820904.4018 | 1189158.2699 | 2820895.8895 | 1189159.4695 | 2820886.41 | 1189160.6943
19 | 2820826.528 | 1189117.3727 | 2820820.2453 | 1189127.0304 | 2820814.1746 | 1189132.6021
20 | 2820814.1746 | 1189132.6021 | 2820808.3297 | 1189143.7152
21 | 2820804.013 | 1189151.7138 | 2820804.1134 | 1189151.7318 | 2820808.3297 | 1189143.7152
22 | 2821246.6054 | 1189394.8068 | 2821239.3157 | 1189397.0136
23 | 2821210.4507 | 1189408.3209 | 2821228.0702 | 1189400.4178 | 2821239.3157 | 1189397.0136
24 | 2821246.6054 | 1189394.8068 | 2821238.1857 | 1189385.2177 | 2821231.2715 | 1189382.2031 | 2821217.0792 | 1189378.9973 | 2821217.0792 | 1189378.9973
25 | 2821210.4507 | 1189408.3209 | 2821190.1048 | 1189420.7733 | 2821162.6194 | 1189428.0448 | 2821124.0633 | 1189441.4595 | 2821097.4535 | 1189451.2889 | 2821069.3186 | 1189458.9929
26 | 2821210.4507 | 1189408.3209 | 2821220.5036 | 1189414.2215 | 2821230.4524 | 1189419.8401 | 2821245.3748 | 1189429.7296
27 | 2821212.2124 | 1189369.2678 | 2821211.4883 | 1189371.7933 | 2821217.0792 | 1189378.9973
28 | 2821069.3186 | 1189458.9929 | 2821063.355 | 1189450.0954 | 2821032.1907 | 1189420.7336
29 | 2821069.3186 | 1189458.9929 | 2820505.8262 | 1190463.0077
30 | 2821217.4129 | 1189341.8874 | 2821213.461 | 1189364.9135 | 2821212.2124 | 1189369.2678
31 | 2821012.1702 | 1189401.871 | 2821032.1907 | 1189420.7336
32 | 2820505.8262 | 1190463.0077 | 2820486.2688 | 1190578.3603
33 | 2820505.8262 | 1190463.0077 | 2820486.0414 | 1190460.3761 | 2820453.6463 | 1190450.2046 | 2820441.2001 | 1190444.8945
34 | 2821021.4811 | 1189371.8454 | 2821014.6991 | 1189383.4423 | 2821012.1702 | 1189401.871
35 | 2821012.1702 | 1189401.871 | 2820978.838 | 1189378.8914 | 2820950.5325 | 1189344.4838 | 2820926.6452 | 1189327.9967
36 | 2820486.2688 | 1190578.3603 | 2820469.2526 | 1190582.5594 | 2820468.0116 | 1190583.0336
37 | 2820816.3724 | 1189248.4145 | 2820820.939 | 1189249.5467
38 | 2820808.3392 | 1189246.4229 | 2820816.3724 | 1189248.4145
39 | 2820860.4279 | 1189266.3116 | 2820820.939 | 1189249.5467 | 2820820.939 | 1189249.5467
40 | 2820789.4077 | 1189231.941 | 2820790.1047 | 1189237.4733 | 2820791.6884 | 1189242.9827 | 2820796.5798 | 1189245.5661 | 2820808.3392 | 1189246.4229
41 | 2820860.4279 | 1189266.3116 | 2820890.9871 | 1189288.9322
42 | 2820860.4279 | 1189266.3116 | 2820873.3559 | 1189263.4405 | 2820878.6874 | 1189263.2034
43 | 2820789.4077 | 1189231.941 | 2820759.0876 | 1189244.2159 | 2820753.1881 | 1189245.5667
44 | 2820890.9871 | 1189288.9322 | 2820840.8513 | 1189290.6188
45 | 2820890.9871 | 1189288.9322 | 2820909.0002 | 1189306.3507 | 2820914.0174 | 1189315.658 | 2820919.2337 | 1189322.8813 | 2820926.6452 | 1189327.9967
46 | 2820877.6316 | 1189252.7075 | 2820878.6874 | 1189263.2034
47 | 2820878.6874 | 1189263.2034 | 2820923.3663 | 1189261.2025
48 | 2820753.1881 | 1189245.5667 | 2820750.7097 | 1189247.7814
49 | 2820877.6316 | 1189252.7075 | 2820877.4318 | 1189251.5409
50 | 2820722.2142 | 1189294.606 | 2820724.6654 | 1189278.4659 | 2820730.8263 | 1189267.135 | 2820741.532 | 1189255.9829 | 2820750.7097 | 1189247.7814
51 | 2820854.411 | 1189213.7492 | 2820845.8421 | 1189213.7285
52 | 2820854.411 | 1189213.7492 | 2820857.468 | 1189214.307 | 2820861.7798 | 1189213.7654 | 2820871.1904 | 1189204.4012
53 | 2820854.411 | 1189213.7492 | 2820853.0343 | 1189204.9101 | 2820854.7227 | 1189195.5834 | 2820856.3033 | 1189192.7561
54 | 2820722.2142 | 1189294.606 | 2820724.5335 | 1189303.5688 | 2820727.5005 | 1189311.5321 | 2820727.7767 | 1189314.6015 | 2820726.5814 | 1189317.6055 | 2820726.4228 | 1189317.9701
55 | 2820883.167 | 1189161.1134 | 2820883.167 | 1189161.1134 | 2820886.41 | 1189160.6943
56 | 2820883.167 | 1189161.1134 | 2820874.9685 | 1189162.4682 | 2820874.9685 | 1189162.4682
57 | 2820874.9685 | 1189162.4682 | 2820865.5078 | 1189176.2914 | 2820864.7792 | 1189177.5947
58 | 2820871.1904 | 1189204.4012 | 2820874.9734 | 1189210.7371 | 2820874.6725 | 1189235.4333 | 2820877.4318 | 1189251.5409
59 | 2820921.1583 | 1189199.8202 | 2820935.3918 | 1189202.7671 | 2820947.0231 | 1189206.4022
60 | 2820862.015 | 1189182.5392 | 2820856.3033 | 1189192.7561
61 | 2820862.015 | 1189182.5392 | 2820864.7792 | 1189177.5947

## bus_geodata
| x | y | coords
0 | 2820885.8036 | 1189119.6713
1 | 2820884.8902 | 1189119.4049
2 | 2820901.1474 | 1189124.6218
3 | 2820874.649 | 1189117.1667
4 | 2820922.6961 | 1189131.9107
5 | 2820896.2686 | 1189116.6932
6 | 2820858.8631 | 1189118.1809
7 | 2820930.528 | 1189134.8281
8 | 2820847.6055 | 1189120.1096
9 | 2820931.6625 | 1189135.2508
10 | 2820951.9885 | 1189143.5752
11 | 2820958.7794 | 1189144.1486
12 | 2820933.1318 | 1189154.4748
13 | 2820956.3467 | 1189166.514
14 | 2820914.9321 | 1189157.1704
15 | 2820962.7492 | 1189213.2443
16 | 2820904.4018 | 1189158.2699
17 | 2820826.528 | 1189117.3727
18 | 2820814.1746 | 1189132.6021
19 | 2820808.3297 | 1189143.7152
20 | 2821239.3157 | 1189397.0136
21 | 2821246.6054 | 1189394.8068
22 | 2821210.4507 | 1189408.3209
23 | 2821217.0792 | 1189378.9973
24 | 2821069.3186 | 1189458.9929
25 | 2821245.3748 | 1189429.7296
26 | 2821212.2124 | 1189369.2678
27 | 2821032.1907 | 1189420.7336
28 | 2820505.8262 | 1190463.0077
29 | 2821217.4129 | 1189341.8874
30 | 2821012.1702 | 1189401.871
31 | 2820486.2688 | 1190578.3603
32 | 2820441.2001 | 1190444.8945
33 | 2820468.0116 | 1190583.0336
34 | 2820816.3724 | 1189248.4145
35 | 2820820.939 | 1189249.5467
36 | 2820808.3392 | 1189246.4229
37 | 2820860.4279 | 1189266.3116
38 | 2820789.4077 | 1189231.941
39 | 2820890.9871 | 1189288.9322
40 | 2820878.6874 | 1189263.2034
41 | 2820753.1881 | 1189245.5667
42 | 2820840.8513 | 1189290.6188
43 | 2820926.6452 | 1189327.9967
44 | 2820877.6316 | 1189252.7075
45 | 2820923.3663 | 1189261.2025
46 | 2820750.7097 | 1189247.7814
47 | 2820845.8421 | 1189213.7285
48 | 2820854.411 | 1189213.7492
49 | 2820722.2142 | 1189294.606
50 | 2820726.4228 | 1189317.9701
51 | 2820804.013 | 1189151.7138
52 | 2820886.41 | 1189160.6943
53 | 2820883.167 | 1189161.1134
54 | 2820874.9685 | 1189162.4682
55 | 2820877.4318 | 1189251.5409
56 | 2820947.0231 | 1189206.4022
57 | 2820921.1583 | 1189199.8202
58 | 2820871.1904 | 1189204.4012
59 | 2820856.3033 | 1189192.7561
60 | 2820862.015 | 1189182.5392
61 | 2820864.7792 | 1189177.5947
62 | 2821021.4811 | 1189371.8454
63 | 2820878.6874 | 1189263.2034

## line_std_types
| c_nf_per_km | r_ohm_per_km | x_ohm_per_km | max_i_ka | type | q_mm2 | alpha | voltage_rating
NAYY 4x50 SE | 210 | 0.642 | 0.083 | 0.142 | cs | 50 | 0.00403 | LV
NAYY 4x120 SE | 264 | 0.225 | 0.08 | 0.242 | cs | 120 | 0.00403 | LV
NAYY 4x150 SE | 261 | 0.208 | 0.08 | 0.27 | cs | 150 | 0.00403 | LV
NA2XS2Y 1x95 RM/25 12/20 kV | 216 | 0.313 | 0.132 | 0.252 | cs | 95 | 0.00403 | MV
NA2XS2Y 1x185 RM/25 12/20 kV | 273 | 0.161 | 0.117 | 0.362 | cs | 185 | 0.00403 | MV
NA2XS2Y 1x240 RM/25 12/20 kV | 304 | 0.122 | 0.112 | 0.421 | cs | 240 | 0.00403 | MV
NA2XS2Y 1x95 RM/25 6/10 kV | 315 | 0.313 | 0.123 | 0.249 | cs | 95 | 0.00403 | MV
NA2XS2Y 1x185 RM/25 6/10 kV | 406 | 0.161 | 0.11 | 0.358 | cs | 185 | 0.00403 | MV
NA2XS2Y 1x240 RM/25 6/10 kV | 456 | 0.122 | 0.105 | 0.416 | cs | 240 | 0.00403 | MV
NA2XS2Y 1x150 RM/25 12/20 kV | 250 | 0.206 | 0.116 | 0.319 | cs | 150 | 0.00403 | MV
NA2XS2Y 1x120 RM/25 12/20 kV | 230 | 0.253 | 0.119 | 0.283 | cs | 120 | 0.00403 | MV
NA2XS2Y 1x70 RM/25 12/20 kV | 190 | 0.443 | 0.132 | 0.22 | cs | 70 | 0.00403 | MV
NA2XS2Y 1x150 RM/25 6/10 kV | 360 | 0.206 | 0.11 | 0.315 | cs | 150 | 0.00403 | MV
NA2XS2Y 1x120 RM/25 6/10 kV | 340 | 0.253 | 0.113 | 0.28 | cs | 120 | 0.00403 | MV
NA2XS2Y 1x70 RM/25 6/10 kV | 280 | 0.443 | 0.123 | 0.217 | cs | 70 | 0.00403 | MV
N2XS(FL)2Y 1x120 RM/35 64/110 kV | 112 | 0.153 | 0.166 | 0.366 | cs | 120 | 0.00393 | HV
N2XS(FL)2Y 1x185 RM/35 64/110 kV | 125 | 0.099 | 0.156 | 0.457 | cs | 185 | 0.00393 | HV
N2XS(FL)2Y 1x240 RM/35 64/110 kV | 135 | 0.075 | 0.149 | 0.526 | cs | 240 | 0.00393 | HV
N2XS(FL)2Y 1x300 RM/35 64/110 kV | 144 | 0.06 | 0.144 | 0.588 | cs | 300 | 0.00393 | HV
15-AL1/3-ST1A 0.4 | 11 | 1.8769 | 0.35 | 0.105 | ol | 16 | 0.00403 | LV
24-AL1/4-ST1A 0.4 | 11.25 | 1.2012 | 0.335 | 0.14 | ol | 24 | 0.00403 | LV
48-AL1/8-ST1A 0.4 | 12.2 | 0.5939 | 0.3 | 0.21 | ol | 48 | 0.00403 | LV
94-AL1/15-ST1A 0.4 | 13.2 | 0.306 | 0.29 | 0.35 | ol | 94 | 0.00403 | LV
34-AL1/6-ST1A 10.0 | 9.7 | 0.8342 | 0.36 | 0.17 | ol | 34 | 0.00403 | MV
48-AL1/8-ST1A 10.0 | 10.1 | 0.5939 | 0.35 | 0.21 | ol | 48 | 0.00403 | MV
70-AL1/11-ST1A 10.0 | 10.4 | 0.4132 | 0.339 | 0.29 | ol | 70 | 0.00403 | MV
94-AL1/15-ST1A 10.0 | 10.75 | 0.306 | 0.33 | 0.35 | ol | 94 | 0.00403 | MV
122-AL1/20-ST1A 10.0 | 11.1 | 0.2376 | 0.323 | 0.41 | ol | 122 | 0.00403 | MV
149-AL1/24-ST1A 10.0 | 11.25 | 0.194 | 0.315 | 0.47 | ol | 149 | 0.00403 | MV
34-AL1/6-ST1A 20.0 | 9.15 | 0.8342 | 0.382 | 0.17 | ol | 34 | 0.00403 | MV
48-AL1/8-ST1A 20.0 | 9.5 | 0.5939 | 0.372 | 0.21 | ol | 48 | 0.00403 | MV
70-AL1/11-ST1A 20.0 | 9.7 | 0.4132 | 0.36 | 0.29 | ol | 70 | 0.00403 | MV
94-AL1/15-ST1A 20.0 | 10 | 0.306 | 0.35 | 0.35 | ol | 94 | 0.00403 | MV
122-AL1/20-ST1A 20.0 | 10.3 | 0.2376 | 0.344 | 0.41 | ol | 122 | 0.00403 | MV
149-AL1/24-ST1A 20.0 | 10.5 | 0.194 | 0.337 | 0.47 | ol | 149 | 0.00403 | MV
184-AL1/30-ST1A 20.0 | 10.75 | 0.1571 | 0.33 | 0.535 | ol | 184 | 0.00403 | MV
243-AL1/39-ST1A 20.0 | 11 | 0.1188 | 0.32 | 0.645 | ol | 243 | 0.00403 | MV
48-AL1/8-ST1A 110.0 | 8 | 0.5939 | 0.46 | 0.21 | ol | 48 | 0.00403 | HV
70-AL1/11-ST1A 110.0 | 8.4 | 0.4132 | 0.45 | 0.29 | ol | 70 | 0.00403 | HV
94-AL1/15-ST1A 110.0 | 8.65 | 0.306 | 0.44 | 0.35 | ol | 94 | 0.00403 | HV
122-AL1/20-ST1A 110.0 | 8.5 | 0.2376 | 0.43 | 0.41 | ol | 122 | 0.00403 | HV
149-AL1/24-ST1A 110.0 | 8.75 | 0.194 | 0.41 | 0.47 | ol | 149 | 0.00403 | HV
184-AL1/30-ST1A 110.0 | 8.8 | 0.1571 | 0.4 | 0.535 | ol | 184 | 0.00403 | HV
243-AL1/39-ST1A 110.0 | 9 | 0.1188 | 0.39 | 0.645 | ol | 243 | 0.00403 | HV
305-AL1/39-ST1A 110.0 | 9.2 | 0.0949 | 0.38 | 0.74 | ol | 305 | 0.00403 | HV
490-AL1/64-ST1A 110.0 | 9.75 | 0.059 | 0.37 | 0.96 | ol | 490 | 0.00403 | HV
679-AL1/86-ST1A 110.0 | 9.95 | 0.042 | 0.36 | 1.15 | ol | 679 | 0.00403 | HV
490-AL1/64-ST1A 220.0 | 10 | 0.059 | 0.285 | 0.96 | ol | 490 | 0.00403 | HV
679-AL1/86-ST1A 220.0 | 11.7 | 0.042 | 0.275 | 1.15 | ol | 679 | 0.00403 | HV
490-AL1/64-ST1A 380.0 | 11 | 0.059 | 0.253 | 0.96 | ol | 490 | 0.00403 | HV
679-AL1/86-ST1A 380.0 | 14.6 | 0.042 | 0.25 | 1.15 | ol | 679 | 0.00403 | HV

## trafo_std_types
| i0_percent | pfe_kw | vkr_percent | sn_mva | vn_lv_kv | vn_hv_kv | vk_percent | shift_degree | vector_group | tap_side | tap_neutral | tap_min | tap_max | tap_step_degree | tap_step_percent | tap_phase_shifter
160 MVA 380/110 kV | 0.06 | 60 | 0.25 | 160 | 110 | 380 | 12.2 | 0 | Yy0 | hv | 0 | -9 | 9 | 0 | 1.5 | FALSE
100 MVA 220/110 kV | 0.06 | 55 | 0.26 | 100 | 110 | 220 | 12 | 0 | Yy0 | hv | 0 | -9 | 9 | 0 | 1.5 | FALSE
63 MVA 110/20 kV | 0.04 | 22 | 0.32 | 63 | 20 | 110 | 18 | 150 | YNd5 | hv | 0 | -9 | 9 | 0 | 1.5 | FALSE
40 MVA 110/20 kV | 0.05 | 18 | 0.34 | 40 | 20 | 110 | 16.2 | 150 | YNd5 | hv | 0 | -9 | 9 | 0 | 1.5 | FALSE
25 MVA 110/20 kV | 0.07 | 14 | 0.41 | 25 | 20 | 110 | 12 | 150 | YNd5 | hv | 0 | -9 | 9 | 0 | 1.5 | FALSE
63 MVA 110/10 kV | 0.04 | 22 | 0.32 | 63 | 10 | 110 | 18 | 150 | YNd5 | hv | 0 | -9 | 9 | 0 | 1.5 | FALSE
40 MVA 110/10 kV | 0.05 | 18 | 0.34 | 40 | 10 | 110 | 16.2 | 150 | YNd5 | hv | 0 | -9 | 9 | 0 | 1.5 | FALSE
25 MVA 110/10 kV | 0.07 | 14 | 0.41 | 25 | 10 | 110 | 12 | 150 | YNd5 | hv | 0 | -9 | 9 | 0 | 1.5 | FALSE
0.25 MVA 20/0.4 kV | 0.32 | 0.8 | 1.44 | 0.25 | 0.4 | 20 | 6 | 150 | Yzn5 | hv | 0 | -2 | 2 | 0 | 2.5 | FALSE
0.4 MVA 20/0.4 kV | 0.3375 | 1.35 | 1.425 | 0.4 | 0.4 | 20 | 6 | 150 | Dyn5 | hv | 0 | -2 | 2 | 0 | 2.5 | FALSE
0.63 MVA 20/0.4 kV | 0.2619 | 1.65 | 1.206 | 0.63 | 0.4 | 20 | 6 | 150 | Dyn5 | hv | 0 | -2 | 2 | 0 | 2.5 | FALSE
0.25 MVA 10/0.4 kV | 0.24 | 0.6 | 1.2 | 0.25 | 0.4 | 10 | 4 | 150 | Dyn5 | hv | 0 | -2 | 2 | 0 | 2.5 | FALSE
0.4 MVA 10/0.4 kV | 0.2375 | 0.95 | 1.325 | 0.4 | 0.4 | 10 | 4 | 150 | Dyn5 | hv | 0 | -2 | 2 | 0 | 2.5 | FALSE
0.63 MVA 10/0.4 kV | 0.1873 | 1.18 | 1.0794 | 0.63 | 0.4 | 10 | 4 | 150 | Dyn5 | hv | 0 | -2 | 2 | 0 | 2.5 | FALSE

## trafo3w_std_types
| sn_hv_mva | sn_mv_mva | sn_lv_mva | vn_hv_kv | vn_mv_kv | vn_lv_kv | vk_hv_percent | vk_mv_percent | vk_lv_percent | vkr_hv_percent | vkr_mv_percent | vkr_lv_percent | pfe_kw | i0_percent | shift_mv_degree | shift_lv_degree | vector_group | tap_side | tap_neutral | tap_min | tap_max | tap_step_percent
63/25/38 MVA 110/20/10 kV | 63 | 25 | 38 | 110 | 20 | 10 | 10.4 | 10.4 | 10.4 | 0.28 | 0.32 | 0.35 | 35 | 0.89 | 0 | 0 | YN0yn0yn0 | hv | 0 | -10 | 10 | 1.2
63/25/38 MVA 110/10/10 kV | 63 | 25 | 38 | 110 | 10 | 10 | 10.4 | 10.4 | 10.4 | 0.28 | 0.32 | 0.35 | 35 | 0.89 | 0 | 0 | YN0yn0yn0 | hv | 0 | -10 | 10 | 1.2

## fuse_std_types
| fuse_type | i_rated_a | t_avg | t_min | t_total | x_avg | x_min | x_total
HV 100A | HV 100A | 100 | 0 | [10.0, 3.64, 0.854, 0.281, 0.1, 0.0531, 0.022, 0.01] | [10.0, 4.267, 1.21, 0.403, 0.1, 0.058, 0.022, 0.01] | 0 | [300.0, 350.0, 450.0, 550.0, 700.0, 850.0, 1200.0, 1752.0] | [600.0, 700.0, 900.0, 1150.0, 1665.0, 2000.0, 3000.0, 4313.0]
HV 10A | HV 10A | 10 | 0 | [10.0, 1675.0, 0.344, 0.156, 0.1, 0.0417, 0.0171, 0.01] | [10.0, 1.3, 0.3, 0.155, 0.1, 0.0555, 0.023, 0.01] | 0 | [30.0, 32.0, 35.0, 37.0, 39.0, 50.0, 70.0, 88.0] | [60.0, 70.0, 80.0, 87.0, 94.0, 110.0, 150.0, 216.0]
HV 125A | HV 125A | 125 | 0 | [10.0, 1.82, 0.344, 0.1, 0.0467, 0.0269, 0.01] | [10.0, 2.478, 0.426, 0.1, 0.0427, 0.0211, 0.01] | 0 | [375.0, 500.0, 700.0, 925.0, 1200.0, 1500.0, 2341.0] | [750.0, 1000.0, 1500.0, 2200.0, 3000.0, 4000.0, 5765.0]
HV 160A | HV 160A | 160 | 0 | [10.0, 4.15, 1.03, 0.198, 0.1, 0.051, 0.0172, 0.01] | [10.0, 2.3, 0.734, 0.274, 0.1, 0.046, 0.0177, 0.01] | 0 | [480.0, 550.0, 700.0, 1000.0, 1260.0, 1600.0, 2500.0, 3227.0] | [960.0, 1300.0, 1700.0, 2200.0, 2996.0, 4000.0, 6000.0, 7946.0]
HV 16A | HV 16A | 16 | 0 | [10.0, 0.352, 0.164, 0.1, 0.0649, 0.0342, 0.01] | [10.0, 2.34, 0.722, 0.181, 0.1, 0.055, 0.0296, 0.01] | 0 | [48.0, 60.0, 65.0, 71.0, 80.0, 100.0, 162.0] | [96.0, 110.0, 125.0, 150.0, 168.0, 200.0, 250.0, 398.0]
HV 200A | HV 200A | 200 | 0 | [10.0, 4.267, 1.21, 0.403, 0.1, 0.058, 0.022, 0.01] | [10.0, 3.73, 1.654, 0.328, 0.1, 0.0531, 0.019, 0.01] | 0 | [600.0, 700.0, 900.0, 1150.0, 1665.0, 2000.0, 3000.0, 4313.0] | [1200.0, 1500.0, 1800.0, 2700.0, 3960.0, 5000.0, 7500.0, 10620.0]
HV 20A | HV 20A | 20 | 0 | [10.0, 1.3, 0.3, 0.155, 0.1, 0.0555, 0.023, 0.01] | [10.0, 1.3, 0.161, 0.1, 0.0611, 0.0399, 0.0141, 0.01] | 0 | [60.0, 70.0, 80.0, 87.0, 94.0, 110.0, 150.0, 216.0] | [120.0, 150.0, 200.0, 223.0, 260.0, 300.0, 450.0, 532.0]
HV 25A | HV 25A | 25 | 0 | [10.0, 2.512, 0.833, 0.299, 0.1, 0.0372, 0.0223, 0.01] | [10.0, 3.125, 0.597, 0.198, 0.1, 0.0378, 0.022, 0.01] | 0 | [75.0, 82.0, 90.0, 100.0, 124.0, 170.0, 200.0, 289.0] | [150.0, 170.0, 210.0, 250.0, 294.0, 400.0, 500.0, 711.0]
HV 31.5A | HV 31.5A | 31.5 | 0 | [10.0, 2.34, 0.722, 0.181, 0.1, 0.055, 0.0296, 0.01] | [10.0, 2.84, 0.368, 0.164, 0.1, 0.0621, 0.0378, 0.0195, 0.01] | 0 | [95.0, 110.0, 125.0, 150.0, 165.0, 200.0, 250.0, 390.0] | [189.0, 220.0, 300.0, 350.0, 393.0, 450.0, 530.0, 700.0, 960.0]
HV 40A | HV 40A | 40 | 0 | [10.0, 1.3, 0.161, 0.1, 0.0611, 0.0399, 0.0141, 0.01] | [10.0, 2.05, 0.369, 0.198, 0.1, 0.051, 0.0298, 0.01] | 0 | [120.0, 150.0, 200.0, 223.0, 260.0, 300.0, 450.0, 532.0] | [240.0, 300.0, 400.0, 450.0, 530.0, 650.0, 800.0, 1311.0]
HV 50A | HV 50A | 50 | 0 | [10.0, 3.215, 0.597, 0.198, 0.1, 0.0378, 0.022, 0.01] | [10.0, 3.64, 0.854, 0.281, 0.1, 0.0531, 0.022, 0.01] | 0 | [150.0, 170.0, 210.0, 250.0, 294.0, 400.0, 500.0, 711.0] | [300.0, 350.0, 450.0, 550.0, 700.0, 850.0, 1200.0, 1752.0]
HV 6.3A | HV 6.3A | 6.3 | 0 | [10.0, 1.39, 0.344, 0.168, 0.1, 0.056, 0.0263, 0.01] | [10.0, 1.711, 0.516, 0.198, 0.1, 0.0634, 0.0303, 0.01] | 0 | [19.0, 19.5, 20.4, 20.8, 22.0, 25.0, 32.0, 48.0] | [38.0, 40.0, 43.0, 48.0, 53.0, 60.0, 75.0, 118.0]
HV 63A | HV 63A | 63 | 0 | [10.0, 2.84, 0.368, 0.164, 0.1, 0.0621, 0.0378, 0.0195, 0.01] | [10.0, 1.82, 0.344, 0.1, 0.0467, 0.0269, 0.01] | 0 | [189.0, 220.0, 300.0, 350.0, 393.0, 450.0, 530.0, 700.0, 961.0] | [378.0, 500.0, 700.0, 934.0, 1200.0, 1500.0, 2366.0]
HV 80A | HV 80A | 80 | 0 | [10.0, 2.05, 0.369, 0.198, 0.1, 0.051, 0.0298, 0.01] | [10.0, 4.15, 1.03, 0.198, 0.1, 0.051, 0.0172, 0.01] | 0 | [240.0, 300.0, 400.0, 450.0, 530.0, 650.0, 800.0, 1311.0] | [480.0, 550.0, 700.0, 1000.0, 1260.0, 1600.0, 2500.0, 3227.0]
Siemens NH-1-100 | Siemens NH-1-100 | 100 | [5400.0, 2000.0, 400.0, 20.0, 1.0, 0.2, 0.012, 0.004] | 0 | 0 | [150.0, 190.0, 250.0, 430.0, 900.0, 1250.0, 2700.0, 3600.0] | 0 | 0
Siemens NH-1-125 | Siemens NH-1-125 | 125 | [4800.0, 120.0, 7.0, 0.1, 0.004] | 0 | 0 | [180.0, 400.0, 740.0, 2000.0, 4250.0] | 0 | 0
Siemens NH-1-16 | Siemens NH-1-16 | 16 | [4000.0, 400.0, 2.0, 0.1, 0.04, 0.01] | 0 | 0 | [26.0, 35.0, 75.0, 150.0, 200.0, 300.0] | 0 | 0
Siemens NH-1-160 | Siemens NH-1-160 | 160 | [4800.0, 120.0, 7.0, 0.1, 0.004] | 0 | 0 | [210.0, 500.0, 900.0, 2300.0, 5000.0] | 0 | 0
Siemens NH-1-25 | Siemens NH-1-25 | 25 | [4000.0, 1000.0, 10.0, 0.2, 0.02, 0.01] | 0 | 0 | [40.0, 50.0, 100.0, 210.0, 400.0, 500.0] | 0 | 0
Siemens NH-1-50 | Siemens NH-1-50 | 50 | [4000.0, 40.0, 4.0, 1.0, 0.02, 0.01] | 0 | 0 | [86.0, 200.0, 300.0, 400.0, 1000.0, 1280.0] | 0 | 0
Siemens NH-1-63 | Siemens NH-1-63 | 63 | [4000.0, 100.0, 10.0, 2.0, 0.04, 0.01] | 0 | 0 | [100.0, 200.0, 300.0, 400.0, 1000.0, 1500.0] | 0 | 0
Siemens NH-1-80 | Siemens NH-1-80 | 80 | [4800.0, 120.0, 7.0, 0.1, 0.01] | 0 | 0 | [150.58, 250.0, 450.0, 1150.0, 2470.0] | 0 | 0
Siemens NH-2-1000 | Siemens NH-2-1000 | 1000 | [4800.0, 120.0, 7.0, 0.1, 0.004] | 0 | 0 | [1900.0, 3500.0, 8400.0, 24000.0, 52000.0] | 0 | 0
Siemens NH-2-200 | Siemens NH-2-200 | 200 | [4800.0, 120.0, 7.0, 0.1, 0.004] | 0 | 0 | [280.0, 650.0, 1200.0, 3000.0, 7000.0] | 0 | 0
Siemens NH-2-224 | Siemens NH-2-224 | 224 | [4800.0, 120.0, 7.0, 0.2, 0.04, 0.004] | 0 | 0 | [400.0, 750.0, 1453.0, 3025.0, 4315.0, 7600.0] | 0 | 0
Siemens NH-2-250 | Siemens NH-2-250 | 250 | [4800.0, 120.0, 7.0, 0.1, 0.004] | 0 | 0 | [450.0, 800.0, 1650.0, 4000.0, 8500.0] | 0 | 0
Siemens NH-2-315 | Siemens NH-2-315 | 315 | [4800.0, 120.0, 7.0, 0.1, 0.004] | 0 | 0 | [550.0, 920.0, 1900.0, 5000.0, 11000.0] | 0 | 0
Siemens NH-2-355 | Siemens NH-2-355 | 355 | [4800.0, 120.0, 6.0, 0.1, 0.004] | 0 | 0 | [650.0, 1116.27, 2350.0, 5840.0, 12790.0] | 0 | 0
Siemens NH-2-400 | Siemens NH-2-400 | 400 | [4800.0, 120.0, 7.0, 0.1, 0.004] | 0 | 0 | [720.0, 1350.0, 2800.0, 6500.0, 15000.0] | 0 | 0
Siemens NH-2-425 | Siemens NH-2-425 | 425 | [4800.0, 120.0, 7.0, 0.1, 0.004] | 0 | 0 | [850.0, 1500.0, 3050.0, 7500.0, 16500.0] | 0 | 0
Siemens NH-2-630 | Siemens NH-2-630 | 630 | [4800.0, 120.0, 7.0, 0.1, 0.004] | 0 | 0 | [1200.0, 2000.0, 4800.0, 12000.0, 26000.0] | 0 | 0

## dtypes
| element | column | dtype
0 | bus | name | object
1 | bus | vn_kv | float64
2 | bus | type | object
3 | bus | zone | object
4 | bus | in_service | bool
5 | load | name | object
6 | load | bus | uint32
7 | load | p_mw | float64
8 | load | q_mvar | float64
9 | load | const_z_percent | float64
10 | load | const_i_percent | float64
11 | load | sn_mva | float64
12 | load | scaling | float64
13 | load | in_service | bool
14 | load | type | object
15 | ext_grid | name | object
16 | ext_grid | bus | uint32
17 | ext_grid | vm_pu | float64
18 | ext_grid | va_degree | float64
19 | ext_grid | slack_weight | float64
20 | ext_grid | in_service | bool
21 | line | name | object
22 | line | std_type | object
23 | line | from_bus | uint32
24 | line | to_bus | uint32
25 | line | length_km | float64
26 | line | r_ohm_per_km | float64
27 | line | x_ohm_per_km | float64
28 | line | c_nf_per_km | float64
29 | line | g_us_per_km | float64
30 | line | max_i_ka | float64
31 | line | df | float64
32 | line | parallel | uint32
33 | line | type | object
34 | line | in_service | bool
35 | trafo | name | object
36 | trafo | std_type | object
37 | trafo | hv_bus | uint32
38 | trafo | lv_bus | uint32
39 | trafo | sn_mva | float64
40 | trafo | vn_hv_kv | float64
41 | trafo | vn_lv_kv | float64
42 | trafo | vk_percent | float64
43 | trafo | vkr_percent | float64
44 | trafo | pfe_kw | float64
45 | trafo | i0_percent | float64
46 | trafo | shift_degree | float64
47 | trafo | tap_side | object
48 | trafo | tap_neutral | int32
49 | trafo | tap_min | int32
50 | trafo | tap_max | int32
51 | trafo | tap_step_percent | float64
52 | trafo | tap_step_degree | float64
53 | trafo | tap_pos | int32
54 | trafo | tap_phase_shifter | bool
55 | trafo | parallel | uint32
56 | trafo | df | float64
57 | trafo | in_service | bool
58 | line_geodata | coords | object
59 | bus_geodata | x | float64
60 | bus_geodata | y | float64
61 | bus_geodata | coords | object

## parameters
| version | format_version | converged | OPF_converged | name | f_hz | sn_mva
0 | 2.14.6 | 2.14.0 | FALSE | FALSE |  | 50 | 1