## bus
| name | vn_kv | type | zone | in_service
0 | bus_LV_3762-26_1_3_node_12 | 0.4 | n |  | TRUE
1 | bus_LV_3762-26_1_3_node_14 | 0.4 | n |  | TRUE
2 | bus_LV_3762-26_1_3_node_43 | 0.4 | n |  | TRUE
3 | bus_LV_3762-26_1_3_node_34 | 0.4 | n |  | TRUE
4 | bus_LV_3762-26_1_3_node_37 | 0.4 | n |  | TRUE
5 | bus_LV_3762-26_1_3_node_13 | 0.4 | n |  | TRUE
6 | bus_LV_3762-26_1_3_node_90 | 0.4 | n |  | TRUE
7 | bus_LV_3762-26_1_3_node_92 | 0.4 | n |  | TRUE
8 | bus_LV_3762-26_1_3_node_17 | 0.4 | n |  | TRUE
9 | bus_LV_3762-26_1_3_node_106 | 0.4 | n |  | TRUE
10 | bus_LV_3762-26_1_3_node_41 | 0.4 | n |  | TRUE
11 | bus_LV_3762-26_1_3_node_26 | 0.4 | n |  | TRUE
12 | bus_LV_3762-26_1_3_node_27 | 0.4 | n |  | TRUE
13 | bus_LV_3762-26_1_3_node_28 | 0.4 | n |  | TRUE
14 | bus_LV_3762-26_1_3_node_29 | 0.4 | n |  | TRUE
15 | bus_LV_3762-26_1_3_node_30 | 0.4 | n |  | TRUE
16 | bus_LV_3762-26_1_3_node_35 | 0.4 | n |  | TRUE
17 | bus_LV_3762-26_1_3_node_40 | 0.4 | n |  | TRUE
18 | bus_LV_3762-26_1_3_node_31 | 0.4 | n |  | TRUE
19 | bus_LV_3762-26_1_3_node_32 | 0.4 | n |  | TRUE
20 | bus_LV_3762-26_1_3_node_33 | 0.4 | n |  | TRUE
21 | bus_LV_3762-26_1_3_node_36 | 0.4 | n |  | TRUE
22 | bus_LV_3762-26_1_3_node_38 | 0.4 | n |  | TRUE
23 | bus_LV_3762-26_1_3_node_39 | 0.4 | n |  | TRUE
24 | bus_LV_3762-26_1_3_node_42 | 0.4 | n |  | TRUE
25 | bus_LV_3762-26_1_3_node_103 | 0.4 | n |  | TRUE
26 | bus_LV_3762-26_1_3_node_83 | 0.4 | n |  | TRUE
27 | bus_LV_3762-26_1_3_node_84 | 0.4 | n |  | TRUE
28 | bus_LV_3762-26_1_3_node_85 | 0.4 | n |  | TRUE
29 | bus_LV_3762-26_1_3_node_86 | 0.4 | n |  | TRUE
30 | bus_LV_3762-26_1_3_node_87 | 0.4 | n |  | TRUE
31 | bus_LV_3762-26_1_3_node_89 | 0.4 | n |  | TRUE
32 | bus_LV_3762-26_1_3_node_93 | 0.4 | n |  | TRUE
33 | bus_LV_3762-26_1_3_node_94 | 0.4 | n |  | TRUE
34 | bus_LV_3762-26_1_3_node_95 | 0.4 | n |  | TRUE
35 | bus_LV_3762-26_1_3_node_96 | 0.4 | n |  | TRUE
36 | bus_LV_3762-26_1_3_node_99 | 0.4 | n |  | TRUE
37 | bus_LV_3762-26_1_3_node_97 | 0.4 | n |  | TRUE
38 | bus_LV_3762-26_1_3_node_98 | 0.4 | n |  | TRUE
39 | bus_LV_3762-26_1_3_node_100 | 0.4 | n |  | TRUE
40 | bus_LV_3762-26_1_3_node_101 | 0.4 | n |  | TRUE
41 | bus_MV_170_0_node_22 | 20 | n |  | TRUE

## load
| name | bus | p_mw | q_mvar | const_z_percent | const_i_percent | sn_mva | scaling | in_service | type
0 | LV_3762-26_1_3_load_34 | 3 | 0.004927 | 0.0012348 | 0 | 0 |  | 1 | TRUE | wye
1 | LV_3762-26_1_3_load_90 | 6 | 0.0018837 | 0.00047211 | 0 | 0 |  | 1 | TRUE | wye
2 | LV_3762-26_1_3_load_92 | 7 | 0.0017416 | 0.00043649 | 0 | 0 |  | 1 | TRUE | wye
3 | LV_3762-26_1_3_load_106 | 9 | 0.0038438 | 0.00096334 | 0 | 0 |  | 1 | TRUE | wye
4 | LV_3762-26_1_3_load_26 | 11 | 0.0023216 | 0.00058185 | 0 | 0 |  | 1 | TRUE | wye
5 | LV_3762-26_1_3_load_27 | 12 | 0.0015109 | 0.00037866 | 0 | 0 |  | 1 | TRUE | wye
6 | LV_3762-26_1_3_load_29 | 14 | 0.002686 | 0.00067317 | 0 | 0 |  | 1 | TRUE | wye
7 | LV_3762-26_1_3_load_30 | 15 | 0.0043127 | 0.0010809 | 0 | 0 |  | 1 | TRUE | wye
8 | LV_3762-26_1_3_load_35 | 16 | 0.0021627 | 0.00054203 | 0 | 0 |  | 1 | TRUE | wye
9 | LV_3762-26_1_3_load_40 | 17 | 0.00061379 | 0.00015383 | 0 | 0 |  | 1 | TRUE | wye
10 | LV_3762-26_1_3_load_31 | 18 | 0.0020034 | 0.00050211 | 0 | 0 |  | 1 | TRUE | wye
11 | LV_3762-26_1_3_load_33 | 20 | 0.0039607 | 0.00099264 | 0 | 0 |  | 1 | TRUE | wye
12 | LV_3762-26_1_3_load_36 | 21 | 0.0062952 | 0.0015777 | 0 | 0 |  | 1 | TRUE | wye
13 | LV_3762-26_1_3_load_38 | 22 | 0.0033245 | 0.00083321 | 0 | 0 |  | 1 | TRUE | wye
14 | LV_3762-26_1_3_load_39 | 23 | 0.0024413 | 0.00061184 | 0 | 0 |  | 1 | TRUE | wye
15 | LV_3762-26_1_3_load_42 | 24 | 0.0066365 | 0.0016633 | 0 | 0 |  | 1 | TRUE | wye
16 | LV_3762-26_1_3_load_103 | 25 | 0.0016295 | 0.00040839 | 0 | 0 |  | 1 | TRUE | wye
17 | LV_3762-26_1_3_load_83 | 26 | 0.0012964 | 0.0003249 | 0 | 0 |  | 1 | TRUE | wye
18 | LV_3762-26_1_3_load_84 | 27 | 0.0020671 | 0.00051806 | 0 | 0 |  | 1 | TRUE | wye
19 | LV_3762-26_1_3_load_85 | 28 | 0.0021252 | 0.00053262 | 0 | 0 |  | 1 | TRUE | wye
20 | LV_3762-26_1_3_load_86 | 29 | 0.0015627 | 0.00039165 | 0 | 0 |  | 1 | TRUE | wye
21 | LV_3762-26_1_3_load_93 | 32 | 0.0014368 | 0.0003601 | 0 | 0 |  | 1 | TRUE | wye
22 | LV_3762-26_1_3_load_94 | 33 | 0.0011246 | 0.00028185 | 0 | 0 |  | 1 | TRUE | wye
23 | LV_3762-26_1_3_load_95 | 34 | 0.003546 | 0.00088871 | 0 | 0 |  | 1 | TRUE | wye
24 | LV_3762-26_1_3_load_99 | 36 | 0.0033634 | 0.00084294 | 0 | 0 |  | 1 | TRUE | wye
25 | LV_3762-26_1_3_load_97 | 37 | 0.0050246 | 0.0012593 | 0 | 0 |  | 1 | TRUE | wye
26 | LV_3762-26_1_3_load_98 | 38 | 0.00056683 | 0.00014206 | 0 | 0 |  | 1 | TRUE | wye
27 | LV_3762-26_1_3_load_100 | 39 | 0.0031027 | 0.0007776 | 0 | 0 |  | 1 | TRUE | wye
28 | LV_3762-26_1_3_load_101 | 40 | 0.0011148 | 0.00027939 | 0 | 0 |  | 1 | TRUE | wye

## ext_grid
| name | bus | vm_pu | va_degree | slack_weight | in_service
0 |  | 20 | 1 | 0 | 1 | TRUE

## line
| name | std_type | from_bus | to_bus | length_km | r_ohm_per_km | x_ohm_per_km | c_nf_per_km | g_us_per_km | max_i_ka | df | parallel | type | in_service
0 | LV_3762-26_1_3_line_0 | NAYY 4x150 SE | 0 | 1 | 0.83225 | 0.208 | 0.08 | 261 | 0 | 0.27 | 1 | 2 | cs | TRUE
1 | LV_3762-26_1_3_line_1 | NAYY 4x150 SE | 0 | 2 | 1.6896 | 0.208 | 0.08 | 261 | 0 | 0.27 | 1 | 2 | cs | TRUE
2 | LV_3762-26_1_3_line_2 | NAYY 4x150 SE | 0 | 3 | 0.0063124 | 0.208 | 0.08 | 261 | 0 | 0.27 | 1 | 2 | cs | TRUE
3 | LV_3762-26_1_3_line_3 | NAYY 4x150 SE | 0 | 4 | 0.025113 | 0.208 | 0.08 | 261 | 0 | 0.27 | 1 | 1 | cs | TRUE
4 | LV_3762-26_1_3_line_4 | NAYY 4x150 SE | 1 | 7 | 0.022666 | 0.208 | 0.08 | 261 | 0 | 0.27 | 1 | 1 | cs | TRUE
5 | LV_3762-26_1_3_line_5 | NAYY 4x150 SE | 1 | 5 | 0.40946 | 0.208 | 0.08 | 261 | 0 | 0.27 | 1 | 1 | cs | TRUE
6 | LV_3762-26_1_3_line_6 | NAYY 4x150 SE | 2 | 25 | 0.4745 | 0.208 | 0.08 | 261 | 0 | 0.27 | 1 | 1 | cs | TRUE
7 | LV_3762-26_1_3_line_7 | NAYY 4x150 SE | 3 | 19 | 0.079715 | 0.208 | 0.08 | 261 | 0 | 0.27 | 1 | 2 | cs | TRUE
8 | LV_3762-26_1_3_line_8 | NAYY 4x150 SE | 4 | 23 | 0.0058271 | 0.208 | 0.08 | 261 | 0 | 0.27 | 1 | 1 | cs | TRUE
9 | LV_3762-26_1_3_line_9 | NAYY 4x150 SE | 4 | 21 | 0.042203 | 0.208 | 0.08 | 261 | 0 | 0.27 | 1 | 1 | cs | TRUE
10 | LV_3762-26_1_3_line_10 | NAYY 4x150 SE | 5 | 6 | 0.13326 | 0.208 | 0.08 | 261 | 0 | 0.27 | 1 | 1 | cs | TRUE
11 | LV_3762-26_1_3_line_11 | NAYY 4x150 SE | 7 | 32 | 0.017858 | 0.208 | 0.08 | 261 | 0 | 0.27 | 1 | 1 | cs | TRUE
12 | LV_3762-26_1_3_line_12 | NAYY 4x150 SE | 8 | 9 | 0.060825 | 0.208 | 0.08 | 261 | 0 | 0.27 | 1 | 1 | cs | TRUE
13 | LV_3762-26_1_3_line_13 | NAYY 4x150 SE | 8 | 10 | 0.031207 | 0.208 | 0.08 | 261 | 0 | 0.27 | 1 | 1 | cs | TRUE
14 | LV_3762-26_1_3_line_14 | NAYY 4x150 SE | 10 | 24 | 0.050964 | 0.208 | 0.08 | 261 | 0 | 0.27 | 1 | 1 | cs | TRUE
15 | LV_3762-26_1_3_line_15 | NAYY 4x150 SE | 10 | 20 | 0.1328 | 0.208 | 0.08 | 261 | 0 | 0.27 | 1 | 1 | cs | TRUE
16 | LV_3762-26_1_3_line_16 | NAYY 4x150 SE | 11 | 12 | 0.86212 | 0.208 | 0.08 | 261 | 0 | 0.27 | 1 | 1 | cs | TRUE
17 | LV_3762-26_1_3_line_17 | NAYY 4x150 SE | 11 | 13 | 0.031601 | 0.208 | 0.08 | 261 | 0 | 0.27 | 1 | 1 | cs | TRUE
18 | LV_3762-26_1_3_line_18 | NAYY 4x150 SE | 13 | 14 | 0.026315 | 0.208 | 0.08 | 261 | 0 | 0.27 | 1 | 1 | cs | TRUE
19 | LV_3762-26_1_3_line_19 | NAYY 4x150 SE | 13 | 15 | 0.059474 | 0.208 | 0.08 | 261 | 0 | 0.27 | 1 | 1 | cs | TRUE
20 | LV_3762-26_1_3_line_20 | NAYY 4x150 SE | 14 | 16 | 0.006748 | 0.208 | 0.08 | 261 | 0 | 0.27 | 1 | 1 | cs | TRUE
21 | LV_3762-26_1_3_line_21 | NAYY 4x150 SE | 15 | 17 | 0.013759 | 0.208 | 0.08 | 261 | 0 | 0.27 | 1 | 1 | cs | TRUE
22 | LV_3762-26_1_3_line_22 | NAYY 4x150 SE | 17 | 23 | 0.01188 | 0.208 | 0.08 | 261 | 0 | 0.27 | 1 | 1 | cs | TRUE
23 | LV_3762-26_1_3_line_23 | NAYY 4x150 SE | 18 | 19 | 0.1425 | 0.208 | 0.08 | 261 | 0 | 0.27 | 1 | 1 | cs | TRUE
24 | LV_3762-26_1_3_line_24 | NAYY 4x150 SE | 19 | 20 | 0.021892 | 0.208 | 0.08 | 261 | 0 | 0.27 | 1 | 2 | cs | TRUE
25 | LV_3762-26_1_3_line_25 | NAYY 4x150 SE | 21 | 22 | 0.042402 | 0.208 | 0.08 | 261 | 0 | 0.27 | 1 | 1 | cs | TRUE
26 | LV_3762-26_1_3_line_26 | NAYY 4x150 SE | 25 | 31 | 0.17233 | 0.208 | 0.08 | 261 | 0 | 0.27 | 1 | 1 | cs | TRUE
27 | LV_3762-26_1_3_line_27 | NAYY 4x150 SE | 26 | 27 | 0.012947 | 0.208 | 0.08 | 261 | 0 | 0.27 | 1 | 1 | cs | TRUE
28 | LV_3762-26_1_3_line_28 | NAYY 4x150 SE | 26 | 28 | 0.01103 | 0.208 | 0.08 | 261 | 0 | 0.27 | 1 | 1 | cs | TRUE
29 | LV_3762-26_1_3_line_29 | NAYY 4x150 SE | 27 | 29 | 0.0031651 | 0.208 | 0.08 | 261 | 0 | 0.27 | 1 | 1 | cs | TRUE
30 | LV_3762-26_1_3_line_30 | NAYY 4x150 SE | 28 | 30 | 0.0077642 | 0.208 | 0.08 | 261 | 0 | 0.27 | 1 | 1 | cs | TRUE
31 | LV_3762-26_1_3_line_31 | NAYY 4x150 SE | 30 | 31 | 0.078887 | 0.208 | 0.08 | 261 | 0 | 0.27 | 1 | 1 | cs | TRUE
32 | LV_3762-26_1_3_line_32 | NAYY 4x150 SE | 32 | 33 | 0.0094947 | 0.208 | 0.08 | 261 | 0 | 0.27 | 1 | 1 | cs | TRUE
33 | LV_3762-26_1_3_line_33 | NAYY 4x150 SE | 33 | 34 | 0.031769 | 0.208 | 0.08 | 261 | 0 | 0.27 | 1 | 1 | cs | TRUE
34 | LV_3762-26_1_3_line_34 | NAYY 4x150 SE | 34 | 35 | 0.0016023 | 0.208 | 0.08 | 261 | 0 | 0.27 | 1 | 1 | cs | TRUE
35 | LV_3762-26_1_3_line_35 | NAYY 4x150 SE | 35 | 36 | 0.022597 | 0.208 | 0.08 | 261 | 0 | 0.27 | 1 | 1 | cs | TRUE
36 | LV_3762-26_1_3_line_36 | NAYY 4x150 SE | 35 | 37 | 0.014132 | 0.208 | 0.08 | 261 | 0 | 0.27 | 1 | 1 | cs | TRUE
37 | LV_3762-26_1_3_line_37 | NAYY 4x150 SE | 36 | 39 | 0.015478 | 0.208 | 0.08 | 261 | 0 | 0.27 | 1 | 1 | cs | TRUE
38 | LV_3762-26_1_3_line_38 | NAYY 4x150 SE | 37 | 38 | 0.010162 | 0.208 | 0.08 | 261 | 0 | 0.27 | 1 | 1 | cs | TRUE
39 | LV_3762-26_1_3_line_39 | NAYY 4x150 SE | 39 | 40 | 0.01191 | 0.208 | 0.08 | 261 | 0 | 0.27 | 1 | 1 | cs | TRUE

## trafo
| name | std_type | hv_bus | lv_bus | sn_mva | vn_hv_kv | vn_lv_kv | vk_percent | vkr_percent | pfe_kw | i0_percent | shift_degree | tap_side | tap_neutral | tap_min | tap_max | tap_step_percent | tap_step_degree | tap_pos | tap_phase_shifter | parallel | df | in_service
0 | LV_3762-26_1_3_trafo_33 | 0.25 MVA 20/0.4 kV | 41 | 20 | 0.25 | 20 | 0.4 | 6 | 1.44 | 0.8 | 0.32 | 150 | hv | 0 | -2 | 2 | 2.5 | 0 | 0 | FALSE | 1 | 1 | TRUE

## line_geodata
| x0 | y0 | x1 | y1 | x2 | y2 | x3 | y3 | x4 | y4 | x5 | y5 | x6 | y6 | x7 | y7 | x8 | y8 | x9 | y9 | x10 | y10 | x11 | y11 | x12 | y12 | x13 | y13 | x14 | y14 | x15 | y15 | x16 | y16 | x17 | y17 | x18 | y18 | x19 | y19 | x20 | y20 | x21 | y21 | x22 | y22 | x23 | y23 | x24 | y24 | x25 | y25 | x26 | y26 | x27 | y27 | x28 | y28 | x29 | y29 | x30 | y30 | x31 | y31 | x32 | y32 | x33 | y33 | x34 | y34 | x35 | y35 | x36 | y36 | x37 | y37 | x38 | y38 | x39 | y39 | x40 | y40 | x41 | y41 | x42 | y42 | x43 | y43 | x44 | y44 | x45 | y45 | x46 | y46 | x47 | y47 | x48 | y48 | x49 | y49 | x50 | y50 | x51 | y51 | x52 | y52 | x53 | y53 | x54 | y54 | x55 | y55 | x56 | y56 | x57 | y57 | x58 | y58 | x59 | y59 | x60 | y60 | x61 | y61 | x62 | y62 | x63 | y63 | x64 | y64 | x65 | y65 | x66 | y66 | x67 | y67 | x68 | y68 | x69 | y69 | x70 | y70 | x71 | y71 | x72 | y72 | x73 | y73 | x74 | y74 | x75 | y75 | x76 | y76 | x77 | y77 | x78 | y78 | x79 | y79 | x80 | y80 | x81 | y81 | x82 | y82 | x83 | y83 | x84 | y84 | x85 | y85 | x86 | y86 | x87 | y87 | x88 | y88 | x89 | y89 | x90 | y90 | x91 | y91 | x92 | y92 | x93 | y93 | x94 | y94 | x95 | y95 | x96 | y96 | x97 | y97 | x98 | y98 | x99 | y99 | x100 | y100 | x101 | y101 | x102 | y102 | x103 | y103 | x104 | y104 | x105 | y105 | x106 | y106 | x107 | y107 | x108 | y108 | x109 | y109 | x110 | y110 | x111 | y111 | x112 | y112 | x113 | y113
0 | 2814912.6541 | 1184616.5786 | 2814914.0122 | 1184622.6009 | 2814918.4051 | 1184625.8288 | 2814930.5304 | 1184622.0703 | 2814943.892 | 1184621.1262 | 2814954.9811 | 1184626.2186 | 2814970.1815 | 1184645.3636 | 2814981.1799 | 1184658.729 | 2814994.3039 | 1184667.165 | 2815019.9212 | 1184675.8495 | 2815043.6729 | 1184682.2201 | 2815061.5057 | 1184693.5952 | 2815065.9979 | 1184694.0569 | 2815076.0217 | 1184684.1274 | 2815107.8279 | 1184649.8737 | 2815134.9441 | 1184628.9673 | 2815175.7823 | 1184621.1241 | 2815187.5584 | 1184627.2985 | 2815196.4901 | 1184633.3038 | 2815169.6913 | 1184666.6358 | 2815151.287 | 1184706.0428 | 2815149.112 | 1184726.7998 | 2815143.2756 | 1184743.7543 | 2815139.3188 | 1184756.8941 | 2815156.1869 | 1184795.0992 | 2815171.9149 | 1184824.4087 | 2815192.7979 | 1184874.6386 | 2815206.6477 | 1184905.5938 | 2815224.7845 | 1184931.6529 | 2815255.5823 | 1184956.0427 | 2815284.186 | 1184972.5891 | 2815291.1438 | 1184968.8681 | 2815309.6918 | 1184984.9641 | 2815331.34 | 1184999.6365 | 2815342.6846 | 1185018.6327
1 | 2814912.6541 | 1184616.5786 | 2814914.0122 | 1184622.6009 | 2814918.4051 | 1184625.8288 | 2814930.5304 | 1184622.0703 | 2814943.892 | 1184621.1262 | 2814954.9811 | 1184626.2186 | 2814970.1815 | 1184645.3636 | 2814981.1799 | 1184658.729 | 2814994.3039 | 1184667.165 | 2815019.9212 | 1184675.8495 | 2815043.6729 | 1184682.2201 | 2815061.5057 | 1184693.5952 | 2815065.9979 | 1184694.0569 | 2815076.0217 | 1184684.1274 | 2815107.8279 | 1184649.8737 | 2815134.9441 | 1184628.9673 | 2815175.7823 | 1184621.1241 | 2815187.5584 | 1184627.2985 | 2815196.4901 | 1184633.3038 | 2815162.3072 | 1184656.0585 | 2815116.2049 | 1184702.3682 | 2815097.3651 | 1184762.2056 | 2815088.6409 | 1184818.068 | 2815099.3957 | 1184856.4872 | 2815086.6362 | 1184922.1495 | 2815075.0092 | 1184947.5727 | 2815071.4337 | 1184953.5068 | 2815068.8737 | 1184956.2736 | 2815065.8351 | 1184958.1112 | 2815062.3312 | 1184959.0754 | 2815054.5377 | 1184959.474 | 2815047.5582 | 1184958.9118 | 2815041.0211 | 1184960.9241 | 2815032.1499 | 1184966.4344 | 2815023.6456 | 1184968.7542 | 2815018.6554 | 1184971.1001 | 2815014.9642 | 1184973.4481 | 2814999.4902 | 1184987.6983 | 2814993.1528 | 1184993.0883 | 2814981.0282 | 1185001.7412 | 2814978.0388 | 1185005.8276 | 2814974.1735 | 1185013.6646 | 2814970.6383 | 1185019.3332 | 2814963.6839 | 1185025.947 | 2814958.965 | 1185031.8067 | 2814955.2356 | 1185038.6253 | 2814948.6012 | 1185049.3108 | 2814942.8266 | 1185056.0559 | 2814934.5986 | 1185062.6017 | 2814819.5472 | 1185138.6645 | 2814812.5521 | 1185148.1247 | 2814808.5396 | 1185155.8119 | 2814803.3486 | 1185170.3649 | 2814795.5941 | 1185202.2682 | 2814795.1366 | 1185205.0105 | 2814795.231 | 1185208.1286 | 2814796.1273 | 1185211.687 | 2814798.2687 | 1185215.4681 | 2814799.8391 | 1185218.1275 | 2814800.1944 | 1185219.0858 | 2814800.3076 | 1185220.1911 | 2814800.181 | 1185221.5882 | 2814799.7905 | 1185222.4641 | 2814799.0356 | 1185223.4826 | 2814792.6204 | 1185228.9256 | 2814790.0757 | 1185231.0591 | 2814788.3457 | 1185232.2096 | 2814786.8907 | 1185232.7247 | 2814785.4608 | 1185232.7512 | 2814783.8236 | 1185232.5924 | 2814782.4081 | 1185232.0076 | 2814780.9317 | 1185230.9869 | 2814778.8771 | 1185229.0444 | 2814776.7476 | 1185226.2092 | 2814772.0857 | 1185219.2008 | 2814767.4015 | 1185209.8332 | 2814763.3581 | 1185199.6432 | 2814758.1821 | 1185182.894 | 2814755.0497 | 1185173.293 | 2814748.3084 | 1185164.8194 | 2814738.9784 | 1185156.5089 | 2814729.5193 | 1185148.8167 | 2814720.1227 | 1185142.1501 | 2814698.5883 | 1185128.3294 | 2814696.7802 | 1185130.1668 | 2814693.4651 | 1185133.5408 | 2814667.9287 | 1185159.5115 | 2814664.3442 | 1185163.154 | 2814660.8155 | 1185166.7317 | 2814655.702 | 1185171.8879 | 2814679.7463 | 1185204.1418 | 2814690.5173 | 1185218.9335 | 2814701.5832 | 1185232.9572 | 2814710.8828 | 1185243.6026 | 2814720.383 | 1185253.5544 | 2814732.0236 | 1185264.9735 | 2814745.3716 | 1185276.7209 | 2814754.1296 | 1185283.9319 | 2814762.4591 | 1185290.3044 | 2814771.1471 | 1185296.267 | 2814776.5257 | 1185299.697 | 2814780.3275 | 1185302.1361 | 2814789.1658 | 1185307.103 | 2814797.6866 | 1185311.1241 | 2814804.5655 | 1185313.6291 | 2814813.5983 | 1185316.1558 | 2814825.5418 | 1185318.4866 | 2814839.2475 | 1185319.835 | 2814851.6728 | 1185320.0251 | 2814863.1675 | 1185318.6801 | 2814874.7751 | 1185315.893 | 2814883.1205 | 1185312.8776 | 2814919.909 | 1185299.7817 | 2814935.8677 | 1185293.7137
2 | 2814912.6541 | 1184616.5786 | 2814918.9573 | 1184616.2384
3 | 2814912.6541 | 1184616.5786 | 2814887.503 | 1184617.8895
4 | 2815342.6846 | 1185018.6327 | 2815354.3044 | 1185038.0934
5 | 2815342.6846 | 1185018.6327 | 2815331.34 | 1184999.6365 | 2815309.6918 | 1184984.9641 | 2815291.1438 | 1184968.8681 | 2815282.0411 | 1184962.5338 | 2815267.6219 | 1184945.9412 | 2815254.1021 | 1184927.7123 | 2815250.6098 | 1184912.6251 | 2815248.9613 | 1184896.6252 | 2815250.1928 | 1184886.6023 | 2815252.5798 | 1184881.6378 | 2815257.2886 | 1184881.8071 | 2815264.6395 | 1184888.8348 | 2815265.1975 | 1184879.4774 | 2815265.6061 | 1184845.1635 | 2815278.0671 | 1184817.824 | 2815297.842 | 1184792.3827 | 2815324.7179 | 1184774.5498 | 2815363.1236 | 1184755.4965 | 2815392.8962 | 1184732.3507
6 | 2814935.8677 | 1185293.7137 | 2814936.6679 | 1185298.8816 | 2814936.6027 | 1185300.0584 | 2814936.2247 | 1185301.224 | 2814934.9973 | 1185303.2712 | 2814934.4775 | 1185304.3427 | 2814934.3696 | 1185305.2176 | 2814934.6193 | 1185306.1388 | 2814936.4053 | 1185310.4522 | 2814939.1349 | 1185320.1947 | 2814940.7558 | 1185326.3377 | 2814941.1761 | 1185330.3796 | 2814941.3641 | 1185333.6568 | 2814940.9058 | 1185336.8441 | 2814934.6338 | 1185354.8955 | 2814933.1606 | 1185362.9408 | 2814933.5164 | 1185372.3978 | 2814935.2347 | 1185376.0414 | 2814938.1266 | 1185378.2811 | 2814942.5686 | 1185379.0635 | 2814945.7331 | 1185377.5419 | 2814965.483 | 1185355.9031 | 2814968.6464 | 1185352.9242 | 2814972.1813 | 1185351.5161 | 2814975.5827 | 1185351.0598 | 2814979.5317 | 1185351.5242 | 2814986.5645 | 1185354.847 | 2814992.5094 | 1185359.0985 | 2814993.9168 | 1185361.1847 | 2814994.6014 | 1185363.6121 | 2814994.9018 | 1185366.7375 | 2814994.1156 | 1185374.3737 | 2814993.5451 | 1185380.6827 | 2814994.8037 | 1185388.4035 | 2815000.5833 | 1185405.3414 | 2815002.715 | 1185411.5139 | 2815005.1078 | 1185420.8439 | 2815007.4211 | 1185430.4713 | 2815007.0057 | 1185432.036 | 2815006.0999 | 1185433.216 | 2815001.3447 | 1185435.4146 | 2815000.0849 | 1185436.237 | 2814996.9866 | 1185439.3183 | 2814995.7928 | 1185440.2209 | 2814992.6709 | 1185442.2557 | 2814991.4803 | 1185443.2809 | 2814990.9814 | 1185444.4087 | 2814990.9355 | 1185445.6863 | 2814991.2199 | 1185447.7656 | 2814992.0661 | 1185449.0975 | 2814993.2849 | 1185450.0534 | 2814994.3019 | 1185450.457 | 2814997.4348 | 1185450.881 | 2814998.833 | 1185451.3095 | 2814999.8292 | 1185452.0794 | 2815005.3142 | 1185458.2834 | 2815010.039 | 1185463.1029 | 2815013.5912 | 1185465.4664 | 2815016.567 | 1185467.7091 | 2815018.5166 | 1185469.5923 | 2815021.5427 | 1185472.3485 | 2815024.2102 | 1185474.8804 | 2815025.6248 | 1185477.1894 | 2815026.3751 | 1185479.0629 | 2815026.703 | 1185481.2105 | 2815026.9848 | 1185487.6169 | 2815026.8295 | 1185495.1311 | 2815026.3011 | 1185504.7344 | 2815026.1293 | 1185510.1567 | 2815025.9274 | 1185514.2875 | 2815026.7135 | 1185518.1424 | 2815027.8782 | 1185521.4547 | 2815029.5892 | 1185525.0869 | 2815031.5002 | 1185528.8932 | 2815034.4585 | 1185533.5381 | 2815038.1362 | 1185538.7872 | 2815041.5402 | 1185543.1477 | 2815045.0317 | 1185547.1999 | 2815049.1851 | 1185551.5428 | 2815053.7775 | 1185556.0016 | 2815063.2344 | 1185563.9391 | 2815066.435 | 1185567.5803 | 2815068.8135 | 1185571.3478 | 2815070.6795 | 1185575.1303 | 2815071.976 | 1185578.8144 | 2815074.0511 | 1185587.4099 | 2815075.5294 | 1185592.6245 | 2815077.6321 | 1185596.8382 | 2815080.3779 | 1185600.1628 | 2815083.6742 | 1185602.6284 | 2815088.0372 | 1185605.1768 | 2815090.8385 | 1185606.7458 | 2815098.4406 | 1185611.0125 | 2815098.8957 | 1185611.318 | 2815104.6329 | 1185615.1729 | 2815105.8649 | 1185616.1793
7 | 2814998.5567 | 1184611.9428 | 2814918.9573 | 1184616.2384
8 | 2814887.503 | 1184617.8895 | 2814881.678 | 1184618.0471
9 | 2814887.503 | 1184617.8895 | 2814879.391 | 1184576.4732
10 | 2815392.8962 | 1184732.3507 | 2815374.3773 | 1184796.3592 | 2815367.004 | 1184811.4116 | 2815342.5367 | 1184851.0894 | 2815341.9517 | 1184854.2873
11 | 2815354.3044 | 1185038.0934 | 2815363.4593 | 1185053.4259
12 | 2815097.2605 | 1184542.8377 | 2815122.8516 | 1184543.5459 | 2815130.6636 | 1184539.4548 | 2815143.9755 | 1184537.5638 | 2815153.9413 | 1184529.045
13 | 2815136.8869 | 1184554.4844 | 2815145.1925 | 1184546.0172 | 2815152.0922 | 1184536.0534 | 2815153.9413 | 1184529.045
14 | 2815136.8869 | 1184554.4844 | 2815094.4956 | 1184551.5152 | 2815086.2108 | 1184553.8762
15 | 2815136.8869 | 1184554.4844 | 2815080.7757 | 1184596.4636 | 2815066.5696 | 1184603.8957 | 2815052.5087 | 1184607.0727 | 2815020.3604 | 1184609.9746
16 | 2814845.3084 | 1183985.9584 | 2814811.6073 | 1184004.0625 | 2814787.4591 | 1184000.7823 | 2814766.024 | 1184006.6656 | 2814754.6618 | 1184018.9504 | 2814720.1126 | 1184035.2537 | 2814711.4562 | 1184056.7017 | 2814689.2374 | 1184067.3959 | 2814677.8536 | 1184080.292 | 2814675.5391 | 1184094.1139 | 2814679.1552 | 1184111.7748 | 2814702.7798 | 1184146.483 | 2814703.3618 | 1184180.9769 | 2814691.961 | 1184211.4035 | 2814650.331 | 1184238.9332 | 2814638.8644 | 1184237.3096 | 2814628.3297 | 1184243.5841 | 2814615.5488 | 1184244.9391 | 2814608.4745 | 1184256.1654 | 2814594.104 | 1184267.7531 | 2814597.1964 | 1184282.9702 | 2814612.6252 | 1184292.6004 | 2814649.9841 | 1184333.2403 | 2814652.3865 | 1184350.8577 | 2814658.6383 | 1184362.5729 | 2814679.9034 | 1184378.4416 | 2814685.3325 | 1184413.0981 | 2814722.8415 | 1184449.5169 | 2814752.6728 | 1184497.1404 | 2814764.3956 | 1184508.4401 | 2814784.085 | 1184500.6811 | 2814801.3295 | 1184510.3769 | 2814814.8868 | 1184538.0613 | 2814821.17 | 1184556.9079
17 | 2814811.9583 | 1184582.196 | 2814825.2913 | 1184569.2701 | 2814821.17 | 1184556.9079
18 | 2814811.9583 | 1184582.196 | 2814802.8424 | 1184575.5617 | 2814794.1822 | 1184570.9238 | 2814789.2361 | 1184569.2669
19 | 2814811.9583 | 1184582.196 | 2814832.9562 | 1184606.332 | 2814843.8585 | 1184616.8459 | 2814856.0484 | 1184618.7406
20 | 2814783.2237 | 1184566.2032 | 2814789.2361 | 1184569.2669 | 2814789.2361 | 1184569.2669
21 | 2814869.8028 | 1184618.3684 | 2814856.0484 | 1184618.7406 | 2814856.0484 | 1184618.7406
22 | 2814869.8028 | 1184618.3684 | 2814881.678 | 1184618.0471
23 | 2814998.5567 | 1184611.9428 | 2814985.2623 | 1184591.0085 | 2814964.7338 | 1184570.4152 | 2814943.4876 | 1184560.2304 | 2814931.2214 | 1184554.0723 | 2814917.9588 | 1184537.778 | 2814898.8821 | 1184514.2002
24 | 2814998.5567 | 1184611.9428 | 2815020.3604 | 1184609.9746
25 | 2814857.6952 | 1184545.3818 | 2814862.3448 | 1184546.9948 | 2814867.296 | 1184570.4438 | 2814879.391 | 1184576.4732
26 | 2815247.1318 | 1185698.3076 | 2815199.0457 | 1185683.3078 | 2815187.0641 | 1185679.0837 | 2815176.1681 | 1185674.8432 | 2815165.0876 | 1185670.2066 | 2815155.3389 | 1185665.7181 | 2815144.6193 | 1185660.3938 | 2815134.307 | 1185655.0063 | 2815120.9036 | 1185647.1827 | 2815119.5182 | 1185638.7455 | 2815118.7362 | 1185634.9909 | 2815117.4959 | 1185630.8082 | 2815115.8883 | 1185627.2797 | 2815114.0892 | 1185624.4007 | 2815111.5968 | 1185621.2521 | 2815109.0199 | 1185618.7567 | 2815105.8649 | 1185616.1793
27 | 2815289.0505 | 1185656.4875 | 2815291.0487 | 1185651.1973 | 2815291.7594 | 1185650.5555 | 2815292.9273 | 1185650.1636 | 2815294.3739 | 1185650.3047 | 2815297.7317 | 1185651.7332
28 | 2815289.0505 | 1185656.4875 | 2815285.1531 | 1185666.8056
29 | 2815300.6442 | 1185652.9722 | 2815297.7317 | 1185651.7332
30 | 2815282.4096 | 1185674.069 | 2815285.1531 | 1185666.8056
31 | 2815247.1318 | 1185698.3076 | 2815249.8721 | 1185690.0965 | 2815250.0683 | 1185689.3138 | 2815250.1261 | 1185688.7708 | 2815250.0472 | 1185688.2006 | 2815249.8857 | 1185687.5941 | 2815249.5875 | 1185686.9604 | 2815249.1537 | 1185686.2774 | 2815248.6354 | 1185685.6025 | 2815247.7955 | 1185684.738 | 2815246.8427 | 1185683.8249 | 2815245.6963 | 1185682.9828 | 2815244.4543 | 1185682.2484 | 2815243.022 | 1185681.4961 | 2815241.5114 | 1185680.7966 | 2815239.6124 | 1185680.0609 | 2815237.921 | 1185679.4995 | 2815236.4036 | 1185678.9888 | 2815235.9381 | 1185678.7607 | 2815235.6641 | 1185678.5173 | 2815235.5227 | 1185678.2007 | 2815235.5198 | 1185677.8558 | 2815235.6599 | 1185677.5716 | 2815235.9077 | 1185677.269 | 2815236.3285 | 1185677.0394 | 2815236.9209 | 1185676.9272 | 2815237.7121 | 1185676.8111 | 2815239.8961 | 1185676.6338 | 2815243.0829 | 1185676.4035 | 2815252.8511 | 1185676.0984 | 2815257.9436 | 1185676.2037 | 2815263.3579 | 1185676.4985 | 2815273.3115 | 1185677.624 | 2815274.5301 | 1185677.7346 | 2815275.8526 | 1185677.7154 | 2815281.3736 | 1185677.1687 | 2815282.4096 | 1185674.069
32 | 2815363.4593 | 1185053.4259 | 2815365.8922 | 1185057.5004 | 2815367.8245 | 1185061.8387
33 | 2815367.8245 | 1185061.8387 | 2815372.0505 | 1185071.3265 | 2815392.3696 | 1185077.9873
34 | 2815393.8921 | 1185078.4864 | 2815392.3696 | 1185077.9873
35 | 2815393.8921 | 1185078.4864 | 2815408.6865 | 1185087.8177 | 2815413.1458 | 1185090.3045
36 | 2815393.8921 | 1185078.4864 | 2815396.0958 | 1185064.527
37 | 2815426.6643 | 1185097.8432 | 2815413.1458 | 1185090.3045
38 | 2815396.0958 | 1185064.527 | 2815397.6804 | 1185054.489
39 | 2815426.6643 | 1185097.8432 | 2815437.0664 | 1185103.644

## bus_geodata
| x | y | coords
0 | 2814912.6541 | 1184616.5786
1 | 2815342.6846 | 1185018.6327
2 | 2814935.8677 | 1185293.7137
3 | 2814918.9573 | 1184616.2384
4 | 2814887.503 | 1184617.8895
5 | 2815392.8962 | 1184732.3507
6 | 2815341.9517 | 1184854.2873
7 | 2815354.3044 | 1185038.0934
8 | 2815153.9413 | 1184529.045
9 | 2815097.2605 | 1184542.8377
10 | 2815136.8869 | 1184554.4844
11 | 2814821.17 | 1184556.9079
12 | 2814845.3084 | 1183985.9584
13 | 2814811.9583 | 1184582.196
14 | 2814789.2361 | 1184569.2669
15 | 2814856.0484 | 1184618.7406
16 | 2814783.2237 | 1184566.2032
17 | 2814869.8028 | 1184618.3684
18 | 2814898.8821 | 1184514.2002
19 | 2814998.5567 | 1184611.9428
20 | 2815020.3604 | 1184609.9746
21 | 2814879.391 | 1184576.4732
22 | 2814857.6952 | 1184545.3818
23 | 2814881.678 | 1184618.0471
24 | 2815086.2108 | 1184553.8762
25 | 2815105.8649 | 1185616.1793
26 | 2815289.0505 | 1185656.4875
27 | 2815297.7317 | 1185651.7332
28 | 2815285.1531 | 1185666.8056
29 | 2815300.6442 | 1185652.9722
30 | 2815282.4096 | 1185674.069
31 | 2815247.1318 | 1185698.3076
32 | 2815363.4593 | 1185053.4259
33 | 2815367.8245 | 1185061.8387
34 | 2815392.3696 | 1185077.9873
35 | 2815393.8921 | 1185078.4864
36 | 2815413.1458 | 1185090.3045
37 | 2815396.0958 | 1185064.527
38 | 2815397.6804 | 1185054.489
39 | 2815426.6643 | 1185097.8432
40 | 2815437.0664 | 1185103.644
41 | 2814998.5567 | 1184611.9428

## line_std_types
| c_nf_per_km | r_ohm_per_km | x_ohm_per_km | max_i_ka | type | q_mm2 | alpha | voltage_rating
NAYY 4x50 SE | 210 | 0.642 | 0.083 | 0.142 | cs | 50 | 0.00403 | LV
NAYY 4x120 SE | 264 | 0.225 | 0.08 | 0.242 | cs | 120 | 0.00403 | LV
NAYY 4x150 SE | 261 | 0.208 | 0.08 | 0.27 | cs | 150 | 0.00403 | LV
NA2XS2Y 1x95 RM/25 12/20 kV | 216 | 0.313 | 0.132 | 0.252 | cs | 95 | 0.00403 | MV
NA2XS2Y 1x185 RM/25 12/20 kV | 273 | 0.161 | 0.117 | 0.362 | cs | 185 | 0.00403 | MV
NA2XS2Y 1x240 RM/25 12/20 kV | 304 | 0.122 | 0.112 | 0.421 | cs | 240 | 0.00403 | MV
NA2XS2Y 1x95 RM/25 6/10 kV | 315 | 0.313 | 0.123 | 0.249 | cs | 95 | 0.00403 | MV
NA2XS2Y 1x185 RM/25 6/10 kV | 406 | 0.161 | 0.11 | 0.358 | cs | 185 | 0.00403 | MV
NA2XS2Y 1x240 RM/25 6/10 kV | 456 | 0.122 | 0.105 | 0.416 | cs | 240 | 0.00403 | MV
NA2XS2Y 1x150 RM/25 12/20 kV | 250 | 0.206 | 0.116 | 0.319 | cs | 150 | 0.00403 | MV
NA2XS2Y 1x120 RM/25 12/20 kV | 230 | 0.253 | 0.119 | 0.283 | cs | 120 | 0.00403 | MV
NA2XS2Y 1x70 RM/25 12/20 kV | 190 | 0.443 | 0.132 | 0.22 | cs | 70 | 0.00403 | MV
NA2XS2Y 1x150 RM/25 6/10 kV | 360 | 0.206 | 0.11 | 0.315 | cs | 150 | 0.00403 | MV
NA2XS2Y 1x120 RM/25 6/10 kV | 340 | 0.253 | 0.113 | 0.28 | cs | 120 | 0.00403 | MV
NA2XS2Y 1x70 RM/25 6/10 kV | 280 | 0.443 | 0.123 | 0.217 | cs | 70 | 0.00403 | MV
N2XS(FL)2Y 1x120 RM/35 64/110 kV | 112 | 0.153 | 0.166 | 0.366 | cs | 120 | 0.00393 | HV
N2XS(FL)2Y 1x185 RM/35 64/110 kV | 125 | 0.099 | 0.156 | 0.457 | cs | 185 | 0.00393 | HV
N2XS(FL)2Y 1x240 RM/35 64/110 kV | 135 | 0.075 | 0.149 | 0.526 | cs | 240 | 0.00393 | HV
N2XS(FL)2Y 1x300 RM/35 64/110 kV | 144 | 0.06 | 0.144 | 0.588 | cs | 300 | 0.00393 | HV
15-AL1/3-ST1A 0.4 | 11 | 1.8769 | 0.35 | 0.105 | ol | 16 | 0.00403 | LV
24-AL1/4-ST1A 0.4 | 11.25 | 1.2012 | 0.335 | 0.14 | ol | 24 | 0.00403 | LV
48-AL1/8-ST1A 0.4 | 12.2 | 0.5939 | 0.3 | 0.21 | ol | 48 | 0.00403 | LV
94-AL1/15-ST1A 0.4 | 13.2 | 0.306 | 0.29 | 0.35 | ol | 94 | 0.00403 | LV
34-AL1/6-ST1A 10.0 | 9.7 | 0.8342 | 0.36 | 0.17 | ol | 34 | 0.00403 | MV
48-AL1/8-ST1A 10.0 | 10.1 | 0.5939 | 0.35 | 0.21 | ol | 48 | 0.00403 | MV
70-AL1/11-ST1A 10.0 | 10.4 | 0.4132 | 0.339 | 0.29 | ol | 70 | 0.00403 | MV
94-AL1/15-ST1A 10.0 | 10.75 | 0.306 | 0.33 | 0.35 | ol | 94 | 0.00403 | MV
122-AL1/20-ST1A 10.0 | 11.1 | 0.2376 | 0.323 | 0.41 | ol | 122 | 0.00403 | MV
149-AL1/24-ST1A 10.0 | 11.25 | 0.194 | 0.315 | 0.47 | ol | 149 | 0.00403 | MV
34-AL1/6-ST1A 20.0 | 9.15 | 0.8342 | 0.382 | 0.17 | ol | 34 | 0.00403 | MV
48-AL1/8-ST1A 20.0 | 9.5 | 0.5939 | 0.372 | 0.21 | ol | 48 | 0.00403 | MV
70-AL1/11-ST1A 20.0 | 9.7 | 0.4132 | 0.36 | 0.29 | ol | 70 | 0.00403 | MV
94-AL1/15-ST1A 20.0 | 10 | 0.306 | 0.35 | 0.35 | ol | 94 | 0.00403 | MV
122-AL1/20-ST1A 20.0 | 10.3 | 0.2376 | 0.344 | 0.41 | ol | 122 | 0.00403 | MV
149-AL1/24-ST1A 20.0 | 10.5 | 0.194 | 0.337 | 0.47 | ol | 149 | 0.00403 | MV
184-AL1/30-ST1A 20.0 | 10.75 | 0.1571 | 0.33 | 0.535 | ol | 184 | 0.00403 | MV
243-AL1/39-ST1A 20.0 | 11 | 0.1188 | 0.32 | 0.645 | ol | 243 | 0.00403 | MV
48-AL1/8-ST1A 110.0 | 8 | 0.5939 | 0.46 | 0.21 | ol | 48 | 0.00403 | HV
70-AL1/11-ST1A 110.0 | 8.4 | 0.4132 | 0.45 | 0.29 | ol | 70 | 0.00403 | HV
94-AL1/15-ST1A 110.0 | 8.65 | 0.306 | 0.44 | 0.35 | ol | 94 | 0.00403 | HV
122-AL1/20-ST1A 110.0 | 8.5 | 0.2376 | 0.43 | 0.41 | ol | 122 | 0.00403 | HV
149-AL1/24-ST1A 110.0 | 8.75 | 0.194 | 0.41 | 0.47 | ol | 149 | 0.00403 | HV
184-AL1/30-ST1A 110.0 | 8.8 | 0.1571 | 0.4 | 0.535 | ol | 184 | 0.00403 | HV
243-AL1/39-ST1A 110.0 | 9 | 0.1188 | 0.39 | 0.645 | ol | 243 | 0.00403 | HV
305-AL1/39-ST1A 110.0 | 9.2 | 0.0949 | 0.38 | 0.74 | ol | 305 | 0.00403 | HV
490-AL1/64-ST1A 110.0 | 9.75 | 0.059 | 0.37 | 0.96 | ol | 490 | 0.00403 | HV
679-AL1/86-ST1A 110.0 | 9.95 | 0.042 | 0.36 | 1.15 | ol | 679 | 0.00403 | HV
490-AL1/64-ST1A 220.0 | 10 | 0.059 | 0.285 | 0.96 | ol | 490 | 0.00403 | HV
679-AL1/86-ST1A 220.0 | 11.7 | 0.042 | 0.275 | 1.15 | ol | 679 | 0.00403 | HV
490-AL1/64-ST1A 380.0 | 11 | 0.059 | 0.253 | 0.96 | ol | 490 | 0.00403 | HV
679-AL1/86-ST1A 380.0 | 14.6 | 0.042 | 0.25 | 1.15 | ol | 679 | 0.00403 | HV

## trafo_std_types
| i0_percent | pfe_kw | vkr_percent | sn_mva | vn_lv_kv | vn_hv_kv | vk_percent | shift_degree | vector_group | tap_side | tap_neutral | tap_min | tap_max | tap_step_degree | tap_step_percent | tap_phase_shifter
160 MVA 380/110 kV | 0.06 | 60 | 0.25 | 160 | 110 | 380 | 12.2 | 0 | Yy0 | hv | 0 | -9 | 9 | 0 | 1.5 | FALSE
100 MVA 220/110 kV | 0.06 | 55 | 0.26 | 100 | 110 | 220 | 12 | 0 | Yy0 | hv | 0 | -9 | 9 | 0 | 1.5 | FALSE
63 MVA 110/20 kV | 0.04 | 22 | 0.32 | 63 | 20 | 110 | 18 | 150 | YNd5 | hv | 0 | -9 | 9 | 0 | 1.5 | FALSE
40 MVA 110/20 kV | 0.05 | 18 | 0.34 | 40 | 20 | 110 | 16.2 | 150 | YNd5 | hv | 0 | -9 | 9 | 0 | 1.5 | FALSE
25 MVA 110/20 kV | 0.07 | 14 | 0.41 | 25 | 20 | 110 | 12 | 150 | YNd5 | hv | 0 | -9 | 9 | 0 | 1.5 | FALSE
63 MVA 110/10 kV | 0.04 | 22 | 0.32 | 63 | 10 | 110 | 18 | 150 | YNd5 | hv | 0 | -9 | 9 | 0 | 1.5 | FALSE
40 MVA 110/10 kV | 0.05 | 18 | 0.34 | 40 | 10 | 110 | 16.2 | 150 | YNd5 | hv | 0 | -9 | 9 | 0 | 1.5 | FALSE
25 MVA 110/10 kV | 0.07 | 14 | 0.41 | 25 | 10 | 110 | 12 | 150 | YNd5 | hv | 0 | -9 | 9 | 0 | 1.5 | FALSE
0.25 MVA 20/0.4 kV | 0.32 | 0.8 | 1.44 | 0.25 | 0.4 | 20 | 6 | 150 | Yzn5 | hv | 0 | -2 | 2 | 0 | 2.5 | FALSE
0.4 MVA 20/0.4 kV | 0.3375 | 1.35 | 1.425 | 0.4 | 0.4 | 20 | 6 | 150 | Dyn5 | hv | 0 | -2 | 2 | 0 | 2.5 | FALSE
0.63 MVA 20/0.4 kV | 0.2619 | 1.65 | 1.206 | 0.63 | 0.4 | 20 | 6 | 150 | Dyn5 | hv | 0 | -2 | 2 | 0 | 2.5 | FALSE
0.25 MVA 10/0.4 kV | 0.24 | 0.6 | 1.2 | 0.25 | 0.4 | 10 | 4 | 150 | Dyn5 | hv | 0 | -2 | 2 | 0 | 2.5 | FALSE
0.4 MVA 10/0.4 kV | 0.2375 | 0.95 | 1.325 | 0.4 | 0.4 | 10 | 4 | 150 | Dyn5 | hv | 0 | -2 | 2 | 0 | 2.5 | FALSE
0.63 MVA 10/0.4 kV | 0.1873 | 1.18 | 1.0794 | 0.63 | 0.4 | 10 | 4 | 150 | Dyn5 | hv | 0 | -2 | 2 | 0 | 2.5 | FALSE

## trafo3w_std_types
| sn_hv_mva | sn_mv_mva | sn_lv_mva | vn_hv_kv | vn_mv_kv | vn_lv_kv | vk_hv_percent | vk_mv_percent | vk_lv_percent | vkr_hv_percent | vkr_mv_percent | vkr_lv_percent | pfe_kw | i0_percent | shift_mv_degree | shift_lv_degree | vector_group | tap_side | tap_neutral | tap_min | tap_max | tap_step_percent
63/25/38 MVA 110/20/10 kV | 63 | 25 | 38 | 110 | 20 | 10 | 10.4 | 10.4 | 10.4 | 0.28 | 0.32 | 0.35 | 35 | 0.89 | 0 | 0 | YN0yn0yn0 | hv | 0 | -10 | 10 | 1.2
63/25/38 MVA 110/10/10 kV | 63 | 25 | 38 | 110 | 10 | 10 | 10.4 | 10.4 | 10.4 | 0.28 | 0.32 | 0.35 | 35 | 0.89 | 0 | 0 | YN0yn0yn0 | hv | 0 | -10 | 10 | 1.2

## fuse_std_types
| fuse_type | i_rated_a | t_avg | t_min | t_total | x_avg | x_min | x_total
HV 100A | HV 100A | 100 | 0 | [10.0, 3.64, 0.854, 0.281, 0.1, 0.0531, 0.022, 0.01] | [10.0, 4.267, 1.21, 0.403, 0.1, 0.058, 0.022, 0.01] | 0 | [300.0, 350.0, 450.0, 550.0, 700.0, 850.0, 1200.0, 1752.0] | [600.0, 700.0, 900.0, 1150.0, 1665.0, 2000.0, 3000.0, 4313.0]
HV 10A | HV 10A | 10 | 0 | [10.0, 1675.0, 0.344, 0.156, 0.1, 0.0417, 0.0171, 0.01] | [10.0, 1.3, 0.3, 0.155, 0.1, 0.0555, 0.023, 0.01] | 0 | [30.0, 32.0, 35.0, 37.0, 39.0, 50.0, 70.0, 88.0] | [60.0, 70.0, 80.0, 87.0, 94.0, 110.0, 150.0, 216.0]
HV 125A | HV 125A | 125 | 0 | [10.0, 1.82, 0.344, 0.1, 0.0467, 0.0269, 0.01] | [10.0, 2.478, 0.426, 0.1, 0.0427, 0.0211, 0.01] | 0 | [375.0, 500.0, 700.0, 925.0, 1200.0, 1500.0, 2341.0] | [750.0, 1000.0, 1500.0, 2200.0, 3000.0, 4000.0, 5765.0]
HV 160A | HV 160A | 160 | 0 | [10.0, 4.15, 1.03, 0.198, 0.1, 0.051, 0.0172, 0.01] | [10.0, 2.3, 0.734, 0.274, 0.1, 0.046, 0.0177, 0.01] | 0 | [480.0, 550.0, 700.0, 1000.0, 1260.0, 1600.0, 2500.0, 3227.0] | [960.0, 1300.0, 1700.0, 2200.0, 2996.0, 4000.0, 6000.0, 7946.0]
HV 16A | HV 16A | 16 | 0 | [10.0, 0.352, 0.164, 0.1, 0.0649, 0.0342, 0.01] | [10.0, 2.34, 0.722, 0.181, 0.1, 0.055, 0.0296, 0.01] | 0 | [48.0, 60.0, 65.0, 71.0, 80.0, 100.0, 162.0] | [96.0, 110.0, 125.0, 150.0, 168.0, 200.0, 250.0, 398.0]
HV 200A | HV 200A | 200 | 0 | [10.0, 4.267, 1.21, 0.403, 0.1, 0.058, 0.022, 0.01] | [10.0, 3.73, 1.654, 0.328, 0.1, 0.0531, 0.019, 0.01] | 0 | [600.0, 700.0, 900.0, 1150.0, 1665.0, 2000.0, 3000.0, 4313.0] | [1200.0, 1500.0, 1800.0, 2700.0, 3960.0, 5000.0, 7500.0, 10620.0]
HV 20A | HV 20A | 20 | 0 | [10.0, 1.3, 0.3, 0.155, 0.1, 0.0555, 0.023, 0.01] | [10.0, 1.3, 0.161, 0.1, 0.0611, 0.0399, 0.0141, 0.01] | 0 | [60.0, 70.0, 80.0, 87.0, 94.0, 110.0, 150.0, 216.0] | [120.0, 150.0, 200.0, 223.0, 260.0, 300.0, 450.0, 532.0]
HV 25A | HV 25A | 25 | 0 | [10.0, 2.512, 0.833, 0.299, 0.1, 0.0372, 0.0223, 0.01] | [10.0, 3.125, 0.597, 0.198, 0.1, 0.0378, 0.022, 0.01] | 0 | [75.0, 82.0, 90.0, 100.0, 124.0, 170.0, 200.0, 289.0] | [150.0, 170.0, 210.0, 250.0, 294.0, 400.0, 500.0, 711.0]
HV 31.5A | HV 31.5A | 31.5 | 0 | [10.0, 2.34, 0.722, 0.181, 0.1, 0.055, 0.0296, 0.01] | [10.0, 2.84, 0.368, 0.164, 0.1, 0.0621, 0.0378, 0.0195, 0.01] | 0 | [95.0, 110.0, 125.0, 150.0, 165.0, 200.0, 250.0, 390.0] | [189.0, 220.0, 300.0, 350.0, 393.0, 450.0, 530.0, 700.0, 960.0]
HV 40A | HV 40A | 40 | 0 | [10.0, 1.3, 0.161, 0.1, 0.0611, 0.0399, 0.0141, 0.01] | [10.0, 2.05, 0.369, 0.198, 0.1, 0.051, 0.0298, 0.01] | 0 | [120.0, 150.0, 200.0, 223.0, 260.0, 300.0, 450.0, 532.0] | [240.0, 300.0, 400.0, 450.0, 530.0, 650.0, 800.0, 1311.0]
HV 50A | HV 50A | 50 | 0 | [10.0, 3.215, 0.597, 0.198, 0.1, 0.0378, 0.022, 0.01] | [10.0, 3.64, 0.854, 0.281, 0.1, 0.0531, 0.022, 0.01] | 0 | [150.0, 170.0, 210.0, 250.0, 294.0, 400.0, 500.0, 711.0] | [300.0, 350.0, 450.0, 550.0, 700.0, 850.0, 1200.0, 1752.0]
HV 6.3A | HV 6.3A | 6.3 | 0 | [10.0, 1.39, 0.344, 0.168, 0.1, 0.056, 0.0263, 0.01] | [10.0, 1.711, 0.516, 0.198, 0.1, 0.0634, 0.0303, 0.01] | 0 | [19.0, 19.5, 20.4, 20.8, 22.0, 25.0, 32.0, 48.0] | [38.0, 40.0, 43.0, 48.0, 53.0, 60.0, 75.0, 118.0]
HV 63A | HV 63A | 63 | 0 | [10.0, 2.84, 0.368, 0.164, 0.1, 0.0621, 0.0378, 0.0195, 0.01] | [10.0, 1.82, 0.344, 0.1, 0.0467, 0.0269, 0.01] | 0 | [189.0, 220.0, 300.0, 350.0, 393.0, 450.0, 530.0, 700.0, 961.0] | [378.0, 500.0, 700.0, 934.0, 1200.0, 1500.0, 2366.0]
HV 80A | HV 80A | 80 | 0 | [10.0, 2.05, 0.369, 0.198, 0.1, 0.051, 0.0298, 0.01] | [10.0, 4.15, 1.03, 0.198, 0.1, 0.051, 0.0172, 0.01] | 0 | [240.0, 300.0, 400.0, 450.0, 530.0, 650.0, 800.0, 1311.0] | [480.0, 550.0, 700.0, 1000.0, 1260.0, 1600.0, 2500.0, 3227.0]
Siemens NH-1-100 | Siemens NH-1-100 | 100 | [5400.0, 2000.0, 400.0, 20.0, 1.0, 0.2, 0.012, 0.004] | 0 | 0 | [150.0, 190.0, 250.0, 430.0, 900.0, 1250.0, 2700.0, 3600.0] | 0 | 0
Siemens NH-1-125 | Siemens NH-1-125 | 125 | [4800.0, 120.0, 7.0, 0.1, 0.004] | 0 | 0 | [180.0, 400.0, 740.0, 2000.0, 4250.0] | 0 | 0
Siemens NH-1-16 | Siemens NH-1-16 | 16 | [4000.0, 400.0, 2.0, 0.1, 0.04, 0.01] | 0 | 0 | [26.0, 35.0, 75.0, 150.0, 200.0, 300.0] | 0 | 0
Siemens NH-1-160 | Siemens NH-1-160 | 160 | [4800.0, 120.0, 7.0, 0.1, 0.004] | 0 | 0 | [210.0, 500.0, 900.0, 2300.0, 5000.0] | 0 | 0
Siemens NH-1-25 | Siemens NH-1-25 | 25 | [4000.0, 1000.0, 10.0, 0.2, 0.02, 0.01] | 0 | 0 | [40.0, 50.0, 100.0, 210.0, 400.0, 500.0] | 0 | 0
Siemens NH-1-50 | Siemens NH-1-50 | 50 | [4000.0, 40.0, 4.0, 1.0, 0.02, 0.01] | 0 | 0 | [86.0, 200.0, 300.0, 400.0, 1000.0, 1280.0] | 0 | 0
Siemens NH-1-63 | Siemens NH-1-63 | 63 | [4000.0, 100.0, 10.0, 2.0, 0.04, 0.01] | 0 | 0 | [100.0, 200.0, 300.0, 400.0, 1000.0, 1500.0] | 0 | 0
Siemens NH-1-80 | Siemens NH-1-80 | 80 | [4800.0, 120.0, 7.0, 0.1, 0.01] | 0 | 0 | [150.58, 250.0, 450.0, 1150.0, 2470.0] | 0 | 0
Siemens NH-2-1000 | Siemens NH-2-1000 | 1000 | [4800.0, 120.0, 7.0, 0.1, 0.004] | 0 | 0 | [1900.0, 3500.0, 8400.0, 24000.0, 52000.0] | 0 | 0
Siemens NH-2-200 | Siemens NH-2-200 | 200 | [4800.0, 120.0, 7.0, 0.1, 0.004] | 0 | 0 | [280.0, 650.0, 1200.0, 3000.0, 7000.0] | 0 | 0
Siemens NH-2-224 | Siemens NH-2-224 | 224 | [4800.0, 120.0, 7.0, 0.2, 0.04, 0.004] | 0 | 0 | [400.0, 750.0, 1453.0, 3025.0, 4315.0, 7600.0] | 0 | 0
Siemens NH-2-250 | Siemens NH-2-250 | 250 | [4800.0, 120.0, 7.0, 0.1, 0.004] | 0 | 0 | [450.0, 800.0, 1650.0, 4000.0, 8500.0] | 0 | 0
Siemens NH-2-315 | Siemens NH-2-315 | 315 | [4800.0, 120.0, 7.0, 0.1, 0.004] | 0 | 0 | [550.0, 920.0, 1900.0, 5000.0, 11000.0] | 0 | 0
Siemens NH-2-355 | Siemens NH-2-355 | 355 | [4800.0, 120.0, 6.0, 0.1, 0.004] | 0 | 0 | [650.0, 1116.27, 2350.0, 5840.0, 12790.0] | 0 | 0
Siemens NH-2-400 | Siemens NH-2-400 | 400 | [4800.0, 120.0, 7.0, 0.1, 0.004] | 0 | 0 | [720.0, 1350.0, 2800.0, 6500.0, 15000.0] | 0 | 0
Siemens NH-2-425 | Siemens NH-2-425 | 425 | [4800.0, 120.0, 7.0, 0.1, 0.004] | 0 | 0 | [850.0, 1500.0, 3050.0, 7500.0, 16500.0] | 0 | 0
Siemens NH-2-630 | Siemens NH-2-630 | 630 | [4800.0, 120.0, 7.0, 0.1, 0.004] | 0 | 0 | [1200.0, 2000.0, 4800.0, 12000.0, 26000.0] | 0 | 0

## dtypes
| element | column | dtype
0 | bus | name | object
1 | bus | vn_kv | float64
2 | bus | type | object
3 | bus | zone | object
4 | bus | in_service | bool
5 | load | name | object
6 | load | bus | uint32
7 | load | p_mw | float64
8 | load | q_mvar | float64
9 | load | const_z_percent | float64
10 | load | const_i_percent | float64
11 | load | sn_mva | float64
12 | load | scaling | float64
13 | load | in_service | bool
14 | load | type | object
15 | ext_grid | name | object
16 | ext_grid | bus | uint32
17 | ext_grid | vm_pu | float64
18 | ext_grid | va_degree | float64
19 | ext_grid | slack_weight | float64
20 | ext_grid | in_service | bool
21 | line | name | object
22 | line | std_type | object
23 | line | from_bus | uint32
24 | line | to_bus | uint32
25 | line | length_km | float64
26 | line | r_ohm_per_km | float64
27 | line | x_ohm_per_km | float64
28 | line | c_nf_per_km | float64
29 | line | g_us_per_km | float64
30 | line | max_i_ka | float64
31 | line | df | float64
32 | line | parallel | uint32
33 | line | type | object
34 | line | in_service | bool
35 | trafo | name | object
36 | trafo | std_type | object
37 | trafo | hv_bus | uint32
38 | trafo | lv_bus | uint32
39 | trafo | sn_mva | float64
40 | trafo | vn_hv_kv | float64
41 | trafo | vn_lv_kv | float64
42 | trafo | vk_percent | float64
43 | trafo | vkr_percent | float64
44 | trafo | pfe_kw | float64
45 | trafo | i0_percent | float64
46 | trafo | shift_degree | float64
47 | trafo | tap_side | object
48 | trafo | tap_neutral | int32
49 | trafo | tap_min | int32
50 | trafo | tap_max | int32
51 | trafo | tap_step_percent | float64
52 | trafo | tap_step_degree | float64
53 | trafo | tap_pos | int32
54 | trafo | tap_phase_shifter | bool
55 | trafo | parallel | uint32
56 | trafo | df | float64
57 | trafo | in_service | bool
58 | line_geodata | coords | object
59 | bus_geodata | x | float64
60 | bus_geodata | y | float64
61 | bus_geodata | coords | object

## parameters
| version | format_version | converged | OPF_converged | name | f_hz | sn_mva
0 | 2.14.6 | 2.14.0 | FALSE | FALSE |  | 50 | 1