## bus
| name | vn_kv | type | zone | in_service
0 | bus_LV_3762-2_0_3_node_0 | 0.4 | n |  | TRUE
1 | bus_LV_3762-2_0_3_node_1 | 0.4 | n |  | TRUE
2 | bus_LV_3762-2_0_3_node_2 | 0.4 | n |  | TRUE
3 | bus_LV_3762-2_0_3_node_3 | 0.4 | n |  | TRUE
4 | bus_LV_3762-2_0_3_node_4 | 0.4 | n |  | TRUE
5 | bus_LV_3762-2_0_3_node_5 | 0.4 | n |  | TRUE
6 | bus_LV_3762-2_0_3_node_17 | 0.4 | n |  | TRUE
7 | bus_LV_3762-2_0_3_node_50 | 0.4 | n |  | TRUE
8 | bus_LV_3762-2_0_3_node_6 | 0.4 | n |  | TRUE
9 | bus_LV_3762-2_0_3_node_59 | 0.4 | n |  | TRUE
10 | bus_LV_3762-2_0_3_node_47 | 0.4 | n |  | TRUE
11 | bus_LV_3762-2_0_3_node_14 | 0.4 | n |  | TRUE
12 | bus_LV_3762-2_0_3_node_49 | 0.4 | n |  | TRUE
13 | bus_LV_3762-2_0_3_node_12 | 0.4 | n |  | TRUE
14 | bus_LV_3762-2_0_3_node_19 | 0.4 | n |  | TRUE
15 | bus_LV_3762-2_0_3_node_29 | 0.4 | n |  | TRUE
16 | bus_LV_3762-2_0_3_node_25 | 0.4 | n |  | TRUE
17 | bus_LV_3762-2_0_3_node_16 | 0.4 | n |  | TRUE
18 | bus_LV_3762-2_0_3_node_18 | 0.4 | n |  | TRUE
19 | bus_LV_3762-2_0_3_node_44 | 0.4 | n |  | TRUE
20 | bus_LV_3762-2_0_3_node_15 | 0.4 | n |  | TRUE
21 | bus_LV_3762-2_0_3_node_23 | 0.4 | n |  | TRUE
22 | bus_LV_3762-2_0_3_node_13 | 0.4 | n |  | TRUE
23 | bus_LV_3762-2_0_3_node_36 | 0.4 | n |  | TRUE
24 | bus_LV_3762-2_0_3_node_41 | 0.4 | n |  | TRUE
25 | bus_LV_3762-2_0_3_node_53 | 0.4 | n |  | TRUE
26 | bus_LV_3762-2_0_3_node_46 | 0.4 | n |  | TRUE
27 | bus_LV_3762-2_0_3_node_8 | 0.4 | n |  | TRUE
28 | bus_LV_3762-2_0_3_node_10 | 0.4 | n |  | TRUE
29 | bus_LV_3762-2_0_3_node_7 | 0.4 | n |  | TRUE
30 | bus_LV_3762-2_0_3_node_22 | 0.4 | n |  | TRUE
31 | bus_LV_3762-2_0_3_node_51 | 0.4 | n |  | TRUE
32 | bus_LV_3762-2_0_3_node_9 | 0.4 | n |  | TRUE
33 | bus_LV_3762-2_0_3_node_21 | 0.4 | n |  | TRUE
34 | bus_LV_3762-2_0_3_node_43 | 0.4 | n |  | TRUE
35 | bus_LV_3762-2_0_3_node_39 | 0.4 | n |  | TRUE
36 | bus_LV_3762-2_0_3_node_45 | 0.4 | n |  | TRUE
37 | bus_LV_3762-2_0_3_node_56 | 0.4 | n |  | TRUE
38 | bus_LV_3762-2_0_3_node_38 | 0.4 | n |  | TRUE
39 | bus_LV_3762-2_0_3_node_35 | 0.4 | n |  | TRUE
40 | bus_LV_3762-2_0_3_node_33 | 0.4 | n |  | TRUE
41 | bus_LV_3762-2_0_3_node_30 | 0.4 | n |  | TRUE
42 | bus_LV_3762-2_0_3_node_24 | 0.4 | n |  | TRUE
43 | bus_LV_3762-2_0_3_node_31 | 0.4 | n |  | TRUE
44 | bus_LV_3762-2_0_3_node_42 | 0.4 | n |  | TRUE
45 | bus_LV_3762-2_0_3_node_26 | 0.4 | n |  | TRUE
46 | bus_LV_3762-2_0_3_node_27 | 0.4 | n |  | TRUE
47 | bus_LV_3762-2_0_3_node_28 | 0.4 | n |  | TRUE
48 | bus_LV_3762-2_0_3_node_32 | 0.4 | n |  | TRUE
49 | bus_LV_3762-2_0_3_node_58 | 0.4 | n |  | TRUE
50 | bus_LV_3762-2_0_3_node_48 | 0.4 | n |  | TRUE
51 | bus_LV_3762-2_0_3_node_34 | 0.4 | n |  | TRUE
52 | bus_LV_3762-2_0_3_node_57 | 0.4 | n |  | TRUE
53 | bus_LV_3762-2_0_3_node_37 | 0.4 | n |  | TRUE
54 | bus_LV_3762-2_0_3_node_40 | 0.4 | n |  | TRUE
55 | bus_LV_3762-2_0_3_node_54 | 0.4 | n |  | TRUE
56 | bus_LV_3762-2_0_3_node_55 | 0.4 | n |  | TRUE
57 | bus_LV_3762-2_0_3_node_52 | 0.4 | n |  | TRUE
58 | bus_MV_170_0_node_29 | 20 | n |  | TRUE

## load
| name | bus | p_mw | q_mvar | const_z_percent | const_i_percent | sn_mva | scaling | in_service | type
0 | LV_3762-2_0_3_load_0 | 0 | 0.0096276 | 0.0024129 | 0 | 0 |  | 1 | TRUE | wye
1 | LV_3762-2_0_3_load_1 | 1 | 0.022159 | 0.0055535 | 0 | 0 |  | 1 | TRUE | wye
2 | LV_3762-2_0_3_load_4 | 4 | 0.001556 | 0.00038998 | 0 | 0 |  | 1 | TRUE | wye
3 | LV_3762-2_0_3_load_5 | 5 | 0.002276 | 0.00057041 | 0 | 0 |  | 1 | TRUE | wye
4 | LV_3762-2_0_3_load_50 | 7 | 0.0029111 | 0.0007296 | 0 | 0 |  | 1 | TRUE | wye
5 | LV_3762-2_0_3_load_59 | 9 | 0.0028172 | 0.00070605 | 0 | 0 |  | 1 | TRUE | wye
6 | LV_3762-2_0_3_load_49 | 12 | 0.0081339 | 0.0020385 | 0 | 0 |  | 1 | TRUE | wye
7 | LV_3762-2_0_3_load_29 | 15 | 0.0022408 | 0.0005616 | 0 | 0 |  | 1 | TRUE | wye
8 | LV_3762-2_0_3_load_25 | 16 | 0.013436 | 0.0033673 | 0 | 0 |  | 1 | TRUE | wye
9 | LV_3762-2_0_3_load_44 | 19 | 0.012717 | 0.0031873 | 0 | 0 |  | 1 | TRUE | wye
10 | LV_3762-2_0_3_load_23 | 21 | 0.01384 | 0.0034687 | 0 | 0 |  | 1 | TRUE | wye
11 | LV_3762-2_0_3_load_41 | 24 | 0.019536 | 0.0048962 | 0 | 0 |  | 1 | TRUE | wye
12 | LV_3762-2_0_3_load_53 | 25 | 0.001092 | 0.00027369 | 0 | 0 |  | 1 | TRUE | wye
13 | LV_3762-2_0_3_load_10 | 28 | 0.0035789 | 0.00089695 | 0 | 0 |  | 1 | TRUE | wye
14 | LV_3762-2_0_3_load_7 | 29 | 0.013917 | 0.0034878 | 0 | 0 |  | 1 | TRUE | wye
15 | LV_3762-2_0_3_load_22 | 30 | 0.0027228 | 0.0006824 | 0 | 0 |  | 1 | TRUE | wye
16 | LV_3762-2_0_3_load_51 | 31 | 0.0046 | 0.0011529 | 0 | 0 |  | 1 | TRUE | wye
17 | LV_3762-2_0_3_load_21 | 33 | 0.010094 | 0.0025297 | 0 | 0 |  | 1 | TRUE | wye
18 | LV_3762-2_0_3_load_45 | 36 | 0.014157 | 0.0035482 | 0 | 0 |  | 1 | TRUE | wye
19 | LV_3762-2_0_3_load_56 | 37 | 0.012976 | 0.0032522 | 0 | 0 |  | 1 | TRUE | wye
20 | LV_3762-2_0_3_load_38 | 38 | 0.0053741 | 0.0013469 | 0 | 0 |  | 1 | TRUE | wye
21 | LV_3762-2_0_3_load_35 | 39 | 0.0052296 | 0.0013107 | 0 | 0 |  | 1 | TRUE | wye
22 | LV_3762-2_0_3_load_24 | 42 | 0.0058056 | 0.001455 | 0 | 0 |  | 1 | TRUE | wye
23 | LV_3762-2_0_3_load_42 | 44 | 0.0065836 | 0.00165 | 0 | 0 |  | 1 | TRUE | wye
24 | LV_3762-2_0_3_load_27 | 46 | 0.0008934 | 0.00022391 | 0 | 0 |  | 1 | TRUE | wye
25 | LV_3762-2_0_3_load_28 | 47 | 0.0018736 | 0.00046956 | 0 | 0 |  | 1 | TRUE | wye
26 | LV_3762-2_0_3_load_58 | 49 | 0.0011729 | 0.00029395 | 0 | 0 |  | 1 | TRUE | wye
27 | LV_3762-2_0_3_load_48 | 50 | 0.0080021 | 0.0020055 | 0 | 0 |  | 1 | TRUE | wye
28 | LV_3762-2_0_3_load_57 | 52 | 0.0051181 | 0.0012827 | 0 | 0 |  | 1 | TRUE | wye
29 | LV_3762-2_0_3_load_54 | 55 | 0.0048504 | 0.0012156 | 0 | 0 |  | 1 | TRUE | wye
30 | LV_3762-2_0_3_load_55 | 56 | 0.0050045 | 0.0012542 | 0 | 0 |  | 1 | TRUE | wye
31 | LV_3762-2_0_3_load_52 | 57 | 0.0050545 | 0.0012668 | 0 | 0 |  | 1 | TRUE | wye

## ext_grid
| name | bus | vm_pu | va_degree | slack_weight | in_service
0 |  | 19 | 1 | 0 | 1 | TRUE

## line
| name | std_type | from_bus | to_bus | length_km | r_ohm_per_km | x_ohm_per_km | c_nf_per_km | g_us_per_km | max_i_ka | df | parallel | type | in_service
0 | LV_3762-2_0_3_line_0 | NAYY 4x150 SE | 0 | 1 | 0.00020807 | 0.208 | 0.08 | 261 | 0 | 0.27 | 1 | 1 | cs | TRUE
1 | LV_3762-2_0_3_line_1 | NAYY 4x150 SE | 0 | 2 | 0.027251 | 0.208 | 0.08 | 261 | 0 | 0.27 | 1 | 1 | cs | TRUE
2 | LV_3762-2_0_3_line_2 | NAYY 4x150 SE | 1 | 3 | 0.013658 | 0.208 | 0.08 | 261 | 0 | 0.27 | 1 | 1 | cs | TRUE
3 | LV_3762-2_0_3_line_3 | NAYY 4x150 SE | 2 | 4 | 0.019458 | 0.208 | 0.08 | 261 | 0 | 0.27 | 1 | 1 | cs | TRUE
4 | LV_3762-2_0_3_line_4 | NAYY 4x150 SE | 2 | 5 | 0.039249 | 0.208 | 0.08 | 261 | 0 | 0.27 | 1 | 1 | cs | TRUE
5 | LV_3762-2_0_3_line_5 | NAYY 4x150 SE | 3 | 6 | 0.00773 | 0.208 | 0.08 | 261 | 0 | 0.27 | 1 | 1 | cs | TRUE
6 | LV_3762-2_0_3_line_6 | NAYY 4x150 SE | 5 | 7 | 0.019711 | 0.208 | 0.08 | 261 | 0 | 0.27 | 1 | 1 | cs | TRUE
7 | LV_3762-2_0_3_line_7 | NAYY 4x150 SE | 6 | 30 | 0.026981 | 0.208 | 0.08 | 261 | 0 | 0.27 | 1 | 1 | cs | TRUE
8 | LV_3762-2_0_3_line_8 | NAYY 4x150 SE | 7 | 11 | 0.032864 | 0.208 | 0.08 | 261 | 0 | 0.27 | 1 | 1 | cs | TRUE
9 | LV_3762-2_0_3_line_9 | NAYY 4x150 SE | 8 | 9 | 0.040627 | 0.208 | 0.08 | 261 | 0 | 0.27 | 1 | 1 | cs | TRUE
10 | LV_3762-2_0_3_line_10 | NAYY 4x150 SE | 8 | 10 | 0.052861 | 0.208 | 0.08 | 261 | 0 | 0.27 | 1 | 1 | cs | TRUE
11 | LV_3762-2_0_3_line_11 | NAYY 4x150 SE | 10 | 31 | 0.022647 | 0.208 | 0.08 | 261 | 0 | 0.27 | 1 | 1 | cs | TRUE
12 | LV_3762-2_0_3_line_12 | NAYY 4x150 SE | 10 | 26 | 0.055479 | 0.208 | 0.08 | 261 | 0 | 0.27 | 1 | 1 | cs | TRUE
13 | LV_3762-2_0_3_line_13 | NAYY 4x150 SE | 11 | 12 | 0.01283 | 0.208 | 0.08 | 261 | 0 | 0.27 | 1 | 1 | cs | TRUE
14 | LV_3762-2_0_3_line_14 | NAYY 4x150 SE | 11 | 13 | 0.0066716 | 0.208 | 0.08 | 261 | 0 | 0.27 | 1 | 1 | cs | TRUE
15 | LV_3762-2_0_3_line_15 | NAYY 4x150 SE | 12 | 22 | 0.056891 | 0.208 | 0.08 | 261 | 0 | 0.27 | 1 | 1 | cs | TRUE
16 | LV_3762-2_0_3_line_16 | NAYY 4x150 SE | 13 | 25 | 0.070303 | 0.208 | 0.08 | 261 | 0 | 0.27 | 1 | 1 | cs | TRUE
17 | LV_3762-2_0_3_line_17 | NAYY 4x150 SE | 14 | 15 | 0.11241 | 0.208 | 0.08 | 261 | 0 | 0.27 | 1 | 1 | cs | TRUE
18 | LV_3762-2_0_3_line_18 | NAYY 4x150 SE | 14 | 16 | 0.019906 | 0.208 | 0.08 | 261 | 0 | 0.27 | 1 | 1 | cs | TRUE
19 | LV_3762-2_0_3_line_19 | NAYY 4x150 SE | 14 | 17 | 0.1085 | 0.208 | 0.08 | 261 | 0 | 0.27 | 1 | 3 | cs | TRUE
20 | LV_3762-2_0_3_line_20 | NAYY 4x150 SE | 15 | 41 | 0.077641 | 0.208 | 0.08 | 261 | 0 | 0.27 | 1 | 1 | cs | TRUE
21 | LV_3762-2_0_3_line_21 | NAYY 4x150 SE | 16 | 42 | 0.012261 | 0.208 | 0.08 | 261 | 0 | 0.27 | 1 | 1 | cs | TRUE
22 | LV_3762-2_0_3_line_22 | NAYY 4x150 SE | 17 | 18 | 0.14795 | 0.208 | 0.08 | 261 | 0 | 0.27 | 1 | 1 | cs | TRUE
23 | LV_3762-2_0_3_line_23 | NAYY 4x150 SE | 17 | 19 | 0.06299 | 0.208 | 0.08 | 261 | 0 | 0.27 | 1 | 3 | cs | TRUE
24 | LV_3762-2_0_3_line_24 | NAYY 4x150 SE | 17 | 20 | 0.010384 | 0.208 | 0.08 | 261 | 0 | 0.27 | 1 | 2 | cs | TRUE
25 | LV_3762-2_0_3_line_25 | NAYY 4x150 SE | 18 | 23 | 0.054563 | 0.208 | 0.08 | 261 | 0 | 0.27 | 1 | 1 | cs | TRUE
26 | LV_3762-2_0_3_line_26 | NAYY 4x150 SE | 18 | 24 | 0.034899 | 0.208 | 0.08 | 261 | 0 | 0.27 | 1 | 1 | cs | TRUE
27 | LV_3762-2_0_3_line_27 | NAYY 4x150 SE | 20 | 21 | 0.018633 | 0.208 | 0.08 | 261 | 0 | 0.27 | 1 | 1 | cs | TRUE
28 | LV_3762-2_0_3_line_28 | NAYY 4x150 SE | 20 | 22 | 0.048389 | 0.208 | 0.08 | 261 | 0 | 0.27 | 1 | 1 | cs | TRUE
29 | LV_3762-2_0_3_line_29 | NAYY 4x150 SE | 22 | 26 | 0.073417 | 0.208 | 0.08 | 261 | 0 | 0.27 | 1 | 1 | cs | TRUE
30 | LV_3762-2_0_3_line_30 | NAYY 4x150 SE | 23 | 38 | 0.050038 | 0.208 | 0.08 | 261 | 0 | 0.27 | 1 | 1 | cs | TRUE
31 | LV_3762-2_0_3_line_31 | NAYY 4x150 SE | 23 | 39 | 0.005981 | 0.208 | 0.08 | 261 | 0 | 0.27 | 1 | 1 | cs | TRUE
32 | LV_3762-2_0_3_line_32 | NAYY 4x150 SE | 24 | 40 | 0.03811 | 0.208 | 0.08 | 261 | 0 | 0.27 | 1 | 1 | cs | TRUE
33 | LV_3762-2_0_3_line_33 | NAYY 4x150 SE | 26 | 35 | 0.056293 | 0.208 | 0.08 | 261 | 0 | 0.27 | 1 | 1 | cs | TRUE
34 | LV_3762-2_0_3_line_34 | NAYY 4x150 SE | 26 | 36 | 0.014561 | 0.208 | 0.08 | 261 | 0 | 0.27 | 1 | 1 | cs | TRUE
35 | LV_3762-2_0_3_line_35 | NAYY 4x150 SE | 27 | 28 | 0.03697 | 0.208 | 0.08 | 261 | 0 | 0.27 | 1 | 1 | cs | TRUE
36 | LV_3762-2_0_3_line_36 | NAYY 4x150 SE | 27 | 29 | 0.038601 | 0.208 | 0.08 | 261 | 0 | 0.27 | 1 | 1 | cs | TRUE
37 | LV_3762-2_0_3_line_37 | NAYY 4x150 SE | 29 | 32 | 0.05413 | 0.208 | 0.08 | 261 | 0 | 0.27 | 1 | 1 | cs | TRUE
38 | LV_3762-2_0_3_line_38 | NAYY 4x150 SE | 31 | 57 | 0.013822 | 0.208 | 0.08 | 261 | 0 | 0.27 | 1 | 1 | cs | TRUE
39 | LV_3762-2_0_3_line_39 | NAYY 4x150 SE | 32 | 33 | 0.016703 | 0.208 | 0.08 | 261 | 0 | 0.27 | 1 | 1 | cs | TRUE
40 | LV_3762-2_0_3_line_40 | NAYY 4x150 SE | 33 | 34 | 0.010868 | 0.208 | 0.08 | 261 | 0 | 0.27 | 1 | 1 | cs | TRUE
41 | LV_3762-2_0_3_line_41 | NAYY 4x150 SE | 34 | 43 | 0.014927 | 0.208 | 0.08 | 261 | 0 | 0.27 | 1 | 1 | cs | TRUE
42 | LV_3762-2_0_3_line_42 | NAYY 4x150 SE | 34 | 44 | 0.02484 | 0.208 | 0.08 | 261 | 0 | 0.27 | 1 | 1 | cs | TRUE
43 | LV_3762-2_0_3_line_43 | NAYY 4x150 SE | 35 | 37 | 0.24771 | 0.208 | 0.08 | 261 | 0 | 0.27 | 1 | 1 | cs | TRUE
44 | LV_3762-2_0_3_line_44 | NAYY 4x150 SE | 39 | 53 | 0.11793 | 0.208 | 0.08 | 261 | 0 | 0.27 | 1 | 1 | cs | TRUE
45 | LV_3762-2_0_3_line_45 | NAYY 4x150 SE | 40 | 51 | 0.04441 | 0.208 | 0.08 | 261 | 0 | 0.27 | 1 | 1 | cs | TRUE
46 | LV_3762-2_0_3_line_46 | NAYY 4x150 SE | 41 | 43 | 0.052629 | 0.208 | 0.08 | 261 | 0 | 0.27 | 1 | 1 | cs | TRUE
47 | LV_3762-2_0_3_line_47 | NAYY 4x150 SE | 41 | 48 | 0.062589 | 0.208 | 0.08 | 261 | 0 | 0.27 | 1 | 1 | cs | TRUE
48 | LV_3762-2_0_3_line_48 | NAYY 4x150 SE | 42 | 45 | 0.017926 | 0.208 | 0.08 | 261 | 0 | 0.27 | 1 | 1 | cs | TRUE
49 | LV_3762-2_0_3_line_49 | NAYY 4x150 SE | 43 | 49 | 0.054657 | 0.208 | 0.08 | 261 | 0 | 0.27 | 1 | 1 | cs | TRUE
50 | LV_3762-2_0_3_line_50 | NAYY 4x150 SE | 45 | 46 | 0.022433 | 0.208 | 0.08 | 261 | 0 | 0.27 | 1 | 1 | cs | TRUE
51 | LV_3762-2_0_3_line_51 | NAYY 4x150 SE | 45 | 47 | 0.021818 | 0.208 | 0.08 | 261 | 0 | 0.27 | 1 | 1 | cs | TRUE
52 | LV_3762-2_0_3_line_52 | NAYY 4x150 SE | 48 | 50 | 0.02386 | 0.208 | 0.08 | 261 | 0 | 0.27 | 1 | 1 | cs | TRUE
53 | LV_3762-2_0_3_line_53 | NAYY 4x150 SE | 51 | 52 | 0.037666 | 0.208 | 0.08 | 261 | 0 | 0.27 | 1 | 1 | cs | TRUE
54 | LV_3762-2_0_3_line_54 | NAYY 4x150 SE | 53 | 54 | 0.10221 | 0.208 | 0.08 | 261 | 0 | 0.27 | 1 | 1 | cs | TRUE
55 | LV_3762-2_0_3_line_55 | NAYY 4x150 SE | 54 | 55 | 0.01158 | 0.208 | 0.08 | 261 | 0 | 0.27 | 1 | 1 | cs | TRUE
56 | LV_3762-2_0_3_line_56 | NAYY 4x150 SE | 55 | 56 | 0.038921 | 0.208 | 0.08 | 261 | 0 | 0.27 | 1 | 1 | cs | TRUE

## trafo
| name | std_type | hv_bus | lv_bus | sn_mva | vn_hv_kv | vn_lv_kv | vk_percent | vkr_percent | pfe_kw | i0_percent | shift_degree | tap_side | tap_neutral | tap_min | tap_max | tap_step_percent | tap_step_degree | tap_pos | tap_phase_shifter | parallel | df | in_service
0 | LV_3762-2_0_3_trafo_44 | 0.25 MVA 20/0.4 kV | 58 | 19 | 0.25 | 20 | 0.4 | 6 | 1.44 | 0.8 | 0.32 | 150 | hv | 0 | -2 | 2 | 2.5 | 0 | 0 | FALSE | 1 | 1 | TRUE

## line_geodata
| x0 | y0 | x1 | y1 | x2 | y2 | x3 | y3 | x4 | y4 | x5 | y5 | x6 | y6 | x7 | y7 | x8 | y8 | x9 | y9 | x10 | y10 | x11 | y11 | x12 | y12 | x13 | y13
0 | 2817413.5715 | 1186443.8534 | 2817413.7523 | 1186443.9564
1 | 2817389.8932 | 1186430.3637 | 2817413.5715 | 1186443.8534
2 | 2817425.6194 | 1186450.7171 | 2817413.7523 | 1186443.9564
3 | 2817389.8932 | 1186430.3637 | 2817370.4845 | 1186428.9803
4 | 2817389.8932 | 1186430.3637 | 2817395.2881 | 1186420.6592 | 2817397.0518 | 1186418.5875 | 2817399.2121 | 1186417.1642 | 2817402.1012 | 1186416.0788 | 2817405.4292 | 1186415.7436 | 2817408.465 | 1186416.2989 | 2817414.7934 | 1186418.7536 | 2817420.5582 | 1186421.8278
5 | 2817425.6194 | 1186450.7171 | 2817429.3849 | 1186457.4727
6 | 2817420.5582 | 1186421.8278 | 2817437.9509 | 1186431.1031
7 | 2817429.3849 | 1186457.4727 | 2817440.07 | 1186479.4306 | 2817441.7414 | 1186481.3713
8 | 2817466.9494 | 1186446.5676 | 2817437.9509 | 1186431.1031
9 | 2817495.5281 | 1186357.4895 | 2817478.6752 | 1186394.4655
10 | 2817495.5281 | 1186357.4895 | 2817521.8609 | 1186368.0688 | 2817542.3773 | 1186381.6517
11 | 2817542.3773 | 1186381.6517 | 2817533.2782 | 1186402.3904
12 | 2817542.3773 | 1186381.6517 | 2817544.9362 | 1186383.3466 | 2817579.548 | 1186408.4994 | 2817585.4078 | 1186412.4946 | 2817583.3815 | 1186414.0117
13 | 2817466.9494 | 1186446.5676 | 2817478.6255 | 1186451.8852
14 | 2817462.0167 | 1186449.4364 | 2817465.4313 | 1186449.4492 | 2817466.9494 | 1186446.5676
15 | 2817533.3492 | 1186465.8781 | 2817523.4408 | 1186465.4401 | 2817515.0988 | 1186463.9467 | 2817504.3115 | 1186461.4188 | 2817492.5786 | 1186457.5773 | 2817481.973 | 1186453.4097 | 2817478.6255 | 1186451.8852
16 | 2817462.0167 | 1186449.4364 | 2817461.8283 | 1186447.8944 | 2817461.1494 | 1186447.0243 | 2817409.5913 | 1186421.468 | 2817408.4653 | 1186421.3381 | 2817407.4553 | 1186421.5906 | 2817406.4636 | 1186422.3889 | 2817403.1494 | 1186428.1582
17 | 2817634.6314 | 1186551.189 | 2817641.5273 | 1186552.1072 | 2817646.7197 | 1186553.4418 | 2817654.1577 | 1186556.6825 | 2817658.8313 | 1186559.2553 | 2817662.554 | 1186562.3497 | 2817666.1793 | 1186566.2303 | 2817668.62 | 1186570.1236 | 2817669.837 | 1186574.0501 | 2817685.0671 | 1186640.1074
18 | 2817634.6314 | 1186551.189 | 2817633.8093 | 1186559.0906 | 2817633.2905 | 1186562.6426 | 2817632.0791 | 1186565.9136 | 2817630.3795 | 1186568.5327 | 2817629.2015 | 1186569.8423
19 | 2817562.0352 | 1186507.5461 | 2817562.4856 | 1186508.1854 | 2817566.2802 | 1186513.5072 | 2817559.7487 | 1186518.9542 | 2817568.0377 | 1186531.9927 | 2817570.5029 | 1186537.7333 | 2817573.1073 | 1186546.5827 | 2817586.5333 | 1186546.5035 | 2817589.9639 | 1186546.7061 | 2817611.3278 | 1186548.5173 | 2817634.6314 | 1186551.189
20 | 2817699.1732 | 1186716.0489 | 2817699.6938 | 1186709.9273 | 2817699.813 | 1186705.1816 | 2817699.2667 | 1186700.6676 | 2817692.616 | 1186672.849 | 2817685.0671 | 1186640.1074
21 | 2817629.2015 | 1186569.8423 | 2817624.3525 | 1186575.2328 | 2817623.1116 | 1186577.4236 | 2817622.5937 | 1186579.8617
22 | 2817562.0352 | 1186507.5461 | 2817562.4856 | 1186508.1854 | 2817566.2802 | 1186513.5072 | 2817575.0214 | 1186506.3273 | 2817580.4048 | 1186502.6184 | 2817585.7607 | 1186500.0877 | 2817591.0673 | 1186498.9124 | 2817596.4637 | 1186498.6302 | 2817602.31 | 1186499.4213 | 2817607.5826 | 1186501.4929 | 2817612.4342 | 1186504.6395 | 2817631.5011 | 1186521.5073 | 2817660.0526 | 1186546.0508 | 2817680.0391 | 1186561.9955
23 | 2817562.0352 | 1186507.5461 | 2817563.8559 | 1186507.2674 | 2817566.8326 | 1186506.0853 | 2817571.2261 | 1186502.9188 | 2817577.3657 | 1186499.0039 | 2817581.7357 | 1186496.4818 | 2817586.6456 | 1186495.0807 | 2817592.2875 | 1186494.3514 | 2817596.6871 | 1186494.1665 | 2817600.7642 | 1186494.6595 | 2817604.0685 | 1186495.6029 | 2817608.0906 | 1186497.6068 | 2817612.786 | 1186500.6365 | 2817618.2496 | 1186505.5964
24 | 2817552.668 | 1186503.9907 | 2817555.2891 | 1186506.0772 | 2817557.5878 | 1186507.1508 | 2817559.6843 | 1186507.6943 | 2817562.0352 | 1186507.5461
25 | 2817680.0391 | 1186561.9955 | 2817684.2447 | 1186554.9623 | 2817688.5382 | 1186548.0324 | 2817691.0954 | 1186546.2009 | 2817693.8251 | 1186545.299 | 2817697.9377 | 1186544.8145 | 2817725.875 | 1186547.377
26 | 2817680.0391 | 1186561.9955 | 2817696.2521 | 1186576.0343 | 2817703.4264 | 1186587.4143
27 | 2817552.668 | 1186503.9907 | 2817551.032 | 1186502.1292 | 2817543.784 | 1186490.2966 | 2817542.7759 | 1186488.2532
28 | 2817533.3492 | 1186465.8781 | 2817532.9875 | 1186471.4159 | 2817533.4949 | 1186476.3735 | 2817534.8845 | 1186481.4409 | 2817536.3844 | 1186485.578 | 2817538.6945 | 1186490.1228 | 2817541.5347 | 1186494.798 | 2817549.8542 | 1186506.1578 | 2817551.7559 | 1186504.7029 | 2817552.668 | 1186503.9907
29 | 2817533.3492 | 1186465.8781 | 2817534.4279 | 1186461.6345 | 2817536.4349 | 1186457.4914 | 2817538.838 | 1186453.385 | 2817542.6169 | 1186448.6277 | 2817551.5205 | 1186439.2956 | 2817557.6967 | 1186433.7467 | 2817563.2763 | 1186429.0549 | 2817583.3815 | 1186414.0117
30 | 2817725.875 | 1186547.377 | 2817716.3009 | 1186520.9538 | 2817709.9543 | 1186499.9579
31 | 2817725.875 | 1186547.377 | 2817731.8105 | 1186548.1132
32 | 2817728.9358 | 1186614.8673 | 2817713.3995 | 1186603.2336 | 2817703.4264 | 1186587.4143
33 | 2817583.3815 | 1186414.0117 | 2817585.4078 | 1186412.4946 | 2817590.0036 | 1186415.7431 | 2817605.4704 | 1186407.8733 | 2817609.2107 | 1186407.7534 | 2817620.9254 | 1186410.4153 | 2817625.4445 | 1186409.4672 | 2817634.8508 | 1186405.0147
34 | 2817583.3815 | 1186414.0117 | 2817595.7063 | 1186421.765
35 | 2817580.2914 | 1186600.3065 | 2817574.035 | 1186602.3928 | 2817555.77 | 1186626.6622
36 | 2817580.2914 | 1186600.3065 | 2817599.6689 | 1186633.6909
37 | 2817611.2436 | 1186681.5256 | 2817617.4869 | 1186672.8644 | 2817614.096 | 1186658.5467 | 2817599.6689 | 1186633.6909
38 | 2817527.7247 | 1186415.0478 | 2817533.2782 | 1186402.3904
39 | 2817611.2436 | 1186681.5256 | 2817625.197 | 1186690.7062
40 | 2817634.2761 | 1186696.6798 | 2817625.197 | 1186690.7062
41 | 2817634.2761 | 1186696.6798 | 2817648.4485 | 1186701.4891
42 | 2817634.2761 | 1186696.6798 | 2817644.207 | 1186719.4484
43 | 2817634.8508 | 1186405.0147 | 2817647.968 | 1186453.1475 | 2817654.0891 | 1186475.585 | 2817660.491 | 1186504.5849 | 2817669.4259 | 1186541.2412 | 2817676.9073 | 1186572.9056 | 2817693.8 | 1186645.568
44 | 2817846.6252 | 1186572.9179 | 2817831.1453 | 1186569.3955 | 2817786.8029 | 1186554.9334 | 2817731.8105 | 1186548.1132
45 | 2817771.6738 | 1186626.8011 | 2817743.3369 | 1186620.742 | 2817728.9358 | 1186614.8673
46 | 2817648.4485 | 1186701.4891 | 2817699.1732 | 1186716.0489
47 | 2817699.1732 | 1186716.0489 | 2817728.8963 | 1186727.0418 | 2817720.75 | 1186704.219 | 2817718.6578 | 1186697.8911
48 | 2817633.6626 | 1186592.9583 | 2817623.865 | 1186584.6483 | 2817622.7274 | 1186582.5267 | 2817622.577 | 1186579.9404 | 2817622.5937 | 1186579.8617
49 | 2817648.4485 | 1186701.4891 | 2817649.2316 | 1186697.3906 | 2817625.8007 | 1186652.6427
50 | 2817633.6626 | 1186592.9583 | 2817619.2098 | 1186610.1424
51 | 2817650.3144 | 1186607.113 | 2817633.6626 | 1186592.9583
52 | 2817718.6578 | 1186697.8911 | 2817721.3639 | 1186692.8057 | 2817725.4404 | 1186687.8481 | 2817726.3979 | 1186684.0006 | 2817725.0899 | 1186680.6825 | 2817721.251 | 1186679.1078
53 | 2817749.3442 | 1186597.3662 | 2817769.482 | 1186618.8009 | 2817771.6738 | 1186626.8011
54 | 2817791.288 | 1186486.8944 | 2817820.3422 | 1186530.9911 | 2817828.8047 | 1186544.4923 | 2817846.6252 | 1186572.9179
55 | 2817791.288 | 1186486.8944 | 2817783.8352 | 1186491.8294 | 2817782.0899 | 1186493.8127
56 | 2817776.3196 | 1186529.5671 | 2817781.8365 | 1186523.872 | 2817784.2187 | 1186518.6636 | 2817784.9235 | 1186511.8924 | 2817782.2348 | 1186502.4281 | 2817782.0647 | 1186496.6039 | 2817782.0899 | 1186493.8127

## bus_geodata
| x | y | coords
0 | 2817413.5715 | 1186443.8534
1 | 2817413.7523 | 1186443.9564
2 | 2817389.8932 | 1186430.3637
3 | 2817425.6194 | 1186450.7171
4 | 2817370.4845 | 1186428.9803
5 | 2817420.5582 | 1186421.8278
6 | 2817429.3849 | 1186457.4727
7 | 2817437.9509 | 1186431.1031
8 | 2817495.5281 | 1186357.4895
9 | 2817478.6752 | 1186394.4655
10 | 2817542.3773 | 1186381.6517
11 | 2817466.9494 | 1186446.5676
12 | 2817478.6255 | 1186451.8852
13 | 2817462.0167 | 1186449.4364
14 | 2817634.6314 | 1186551.189
15 | 2817685.0671 | 1186640.1074
16 | 2817629.2015 | 1186569.8423
17 | 2817562.0352 | 1186507.5461
18 | 2817680.0391 | 1186561.9955
19 | 2817618.2496 | 1186505.5964
20 | 2817552.668 | 1186503.9907
21 | 2817542.7759 | 1186488.2532
22 | 2817533.3492 | 1186465.8781
23 | 2817725.875 | 1186547.377
24 | 2817703.4264 | 1186587.4143
25 | 2817403.1494 | 1186428.1582
26 | 2817583.3815 | 1186414.0117
27 | 2817580.2914 | 1186600.3065
28 | 2817555.77 | 1186626.6622
29 | 2817599.6689 | 1186633.6909
30 | 2817441.7414 | 1186481.3713
31 | 2817533.2782 | 1186402.3904
32 | 2817611.2436 | 1186681.5256
33 | 2817625.197 | 1186690.7062
34 | 2817634.2761 | 1186696.6798
35 | 2817634.8508 | 1186405.0147
36 | 2817595.7063 | 1186421.765
37 | 2817693.8 | 1186645.568
38 | 2817709.9543 | 1186499.9579
39 | 2817731.8105 | 1186548.1132
40 | 2817728.9358 | 1186614.8673
41 | 2817699.1732 | 1186716.0489
42 | 2817622.5937 | 1186579.8617
43 | 2817648.4485 | 1186701.4891
44 | 2817644.207 | 1186719.4484
45 | 2817633.6626 | 1186592.9583
46 | 2817619.2098 | 1186610.1424
47 | 2817650.3144 | 1186607.113
48 | 2817718.6578 | 1186697.8911
49 | 2817625.8007 | 1186652.6427
50 | 2817721.251 | 1186679.1078
51 | 2817771.6738 | 1186626.8011
52 | 2817749.3442 | 1186597.3662
53 | 2817846.6252 | 1186572.9179
54 | 2817791.288 | 1186486.8944
55 | 2817782.0899 | 1186493.8127
56 | 2817776.3196 | 1186529.5671
57 | 2817527.7247 | 1186415.0478
58 | 2817630.0699 | 1186516.327

## line_std_types
| c_nf_per_km | r_ohm_per_km | x_ohm_per_km | max_i_ka | type | q_mm2 | alpha | voltage_rating
NAYY 4x50 SE | 210 | 0.642 | 0.083 | 0.142 | cs | 50 | 0.00403 | LV
NAYY 4x120 SE | 264 | 0.225 | 0.08 | 0.242 | cs | 120 | 0.00403 | LV
NAYY 4x150 SE | 261 | 0.208 | 0.08 | 0.27 | cs | 150 | 0.00403 | LV
NA2XS2Y 1x95 RM/25 12/20 kV | 216 | 0.313 | 0.132 | 0.252 | cs | 95 | 0.00403 | MV
NA2XS2Y 1x185 RM/25 12/20 kV | 273 | 0.161 | 0.117 | 0.362 | cs | 185 | 0.00403 | MV
NA2XS2Y 1x240 RM/25 12/20 kV | 304 | 0.122 | 0.112 | 0.421 | cs | 240 | 0.00403 | MV
NA2XS2Y 1x95 RM/25 6/10 kV | 315 | 0.313 | 0.123 | 0.249 | cs | 95 | 0.00403 | MV
NA2XS2Y 1x185 RM/25 6/10 kV | 406 | 0.161 | 0.11 | 0.358 | cs | 185 | 0.00403 | MV
NA2XS2Y 1x240 RM/25 6/10 kV | 456 | 0.122 | 0.105 | 0.416 | cs | 240 | 0.00403 | MV
NA2XS2Y 1x150 RM/25 12/20 kV | 250 | 0.206 | 0.116 | 0.319 | cs | 150 | 0.00403 | MV
NA2XS2Y 1x120 RM/25 12/20 kV | 230 | 0.253 | 0.119 | 0.283 | cs | 120 | 0.00403 | MV
NA2XS2Y 1x70 RM/25 12/20 kV | 190 | 0.443 | 0.132 | 0.22 | cs | 70 | 0.00403 | MV
NA2XS2Y 1x150 RM/25 6/10 kV | 360 | 0.206 | 0.11 | 0.315 | cs | 150 | 0.00403 | MV
NA2XS2Y 1x120 RM/25 6/10 kV | 340 | 0.253 | 0.113 | 0.28 | cs | 120 | 0.00403 | MV
NA2XS2Y 1x70 RM/25 6/10 kV | 280 | 0.443 | 0.123 | 0.217 | cs | 70 | 0.00403 | MV
N2XS(FL)2Y 1x120 RM/35 64/110 kV | 112 | 0.153 | 0.166 | 0.366 | cs | 120 | 0.00393 | HV
N2XS(FL)2Y 1x185 RM/35 64/110 kV | 125 | 0.099 | 0.156 | 0.457 | cs | 185 | 0.00393 | HV
N2XS(FL)2Y 1x240 RM/35 64/110 kV | 135 | 0.075 | 0.149 | 0.526 | cs | 240 | 0.00393 | HV
N2XS(FL)2Y 1x300 RM/35 64/110 kV | 144 | 0.06 | 0.144 | 0.588 | cs | 300 | 0.00393 | HV
15-AL1/3-ST1A 0.4 | 11 | 1.8769 | 0.35 | 0.105 | ol | 16 | 0.00403 | LV
24-AL1/4-ST1A 0.4 | 11.25 | 1.2012 | 0.335 | 0.14 | ol | 24 | 0.00403 | LV
48-AL1/8-ST1A 0.4 | 12.2 | 0.5939 | 0.3 | 0.21 | ol | 48 | 0.00403 | LV
94-AL1/15-ST1A 0.4 | 13.2 | 0.306 | 0.29 | 0.35 | ol | 94 | 0.00403 | LV
34-AL1/6-ST1A 10.0 | 9.7 | 0.8342 | 0.36 | 0.17 | ol | 34 | 0.00403 | MV
48-AL1/8-ST1A 10.0 | 10.1 | 0.5939 | 0.35 | 0.21 | ol | 48 | 0.00403 | MV
70-AL1/11-ST1A 10.0 | 10.4 | 0.4132 | 0.339 | 0.29 | ol | 70 | 0.00403 | MV
94-AL1/15-ST1A 10.0 | 10.75 | 0.306 | 0.33 | 0.35 | ol | 94 | 0.00403 | MV
122-AL1/20-ST1A 10.0 | 11.1 | 0.2376 | 0.323 | 0.41 | ol | 122 | 0.00403 | MV
149-AL1/24-ST1A 10.0 | 11.25 | 0.194 | 0.315 | 0.47 | ol | 149 | 0.00403 | MV
34-AL1/6-ST1A 20.0 | 9.15 | 0.8342 | 0.382 | 0.17 | ol | 34 | 0.00403 | MV
48-AL1/8-ST1A 20.0 | 9.5 | 0.5939 | 0.372 | 0.21 | ol | 48 | 0.00403 | MV
70-AL1/11-ST1A 20.0 | 9.7 | 0.4132 | 0.36 | 0.29 | ol | 70 | 0.00403 | MV
94-AL1/15-ST1A 20.0 | 10 | 0.306 | 0.35 | 0.35 | ol | 94 | 0.00403 | MV
122-AL1/20-ST1A 20.0 | 10.3 | 0.2376 | 0.344 | 0.41 | ol | 122 | 0.00403 | MV
149-AL1/24-ST1A 20.0 | 10.5 | 0.194 | 0.337 | 0.47 | ol | 149 | 0.00403 | MV
184-AL1/30-ST1A 20.0 | 10.75 | 0.1571 | 0.33 | 0.535 | ol | 184 | 0.00403 | MV
243-AL1/39-ST1A 20.0 | 11 | 0.1188 | 0.32 | 0.645 | ol | 243 | 0.00403 | MV
48-AL1/8-ST1A 110.0 | 8 | 0.5939 | 0.46 | 0.21 | ol | 48 | 0.00403 | HV
70-AL1/11-ST1A 110.0 | 8.4 | 0.4132 | 0.45 | 0.29 | ol | 70 | 0.00403 | HV
94-AL1/15-ST1A 110.0 | 8.65 | 0.306 | 0.44 | 0.35 | ol | 94 | 0.00403 | HV
122-AL1/20-ST1A 110.0 | 8.5 | 0.2376 | 0.43 | 0.41 | ol | 122 | 0.00403 | HV
149-AL1/24-ST1A 110.0 | 8.75 | 0.194 | 0.41 | 0.47 | ol | 149 | 0.00403 | HV
184-AL1/30-ST1A 110.0 | 8.8 | 0.1571 | 0.4 | 0.535 | ol | 184 | 0.00403 | HV
243-AL1/39-ST1A 110.0 | 9 | 0.1188 | 0.39 | 0.645 | ol | 243 | 0.00403 | HV
305-AL1/39-ST1A 110.0 | 9.2 | 0.0949 | 0.38 | 0.74 | ol | 305 | 0.00403 | HV
490-AL1/64-ST1A 110.0 | 9.75 | 0.059 | 0.37 | 0.96 | ol | 490 | 0.00403 | HV
679-AL1/86-ST1A 110.0 | 9.95 | 0.042 | 0.36 | 1.15 | ol | 679 | 0.00403 | HV
490-AL1/64-ST1A 220.0 | 10 | 0.059 | 0.285 | 0.96 | ol | 490 | 0.00403 | HV
679-AL1/86-ST1A 220.0 | 11.7 | 0.042 | 0.275 | 1.15 | ol | 679 | 0.00403 | HV
490-AL1/64-ST1A 380.0 | 11 | 0.059 | 0.253 | 0.96 | ol | 490 | 0.00403 | HV
679-AL1/86-ST1A 380.0 | 14.6 | 0.042 | 0.25 | 1.15 | ol | 679 | 0.00403 | HV

## trafo_std_types
| i0_percent | pfe_kw | vkr_percent | sn_mva | vn_lv_kv | vn_hv_kv | vk_percent | shift_degree | vector_group | tap_side | tap_neutral | tap_min | tap_max | tap_step_degree | tap_step_percent | tap_phase_shifter
160 MVA 380/110 kV | 0.06 | 60 | 0.25 | 160 | 110 | 380 | 12.2 | 0 | Yy0 | hv | 0 | -9 | 9 | 0 | 1.5 | FALSE
100 MVA 220/110 kV | 0.06 | 55 | 0.26 | 100 | 110 | 220 | 12 | 0 | Yy0 | hv | 0 | -9 | 9 | 0 | 1.5 | FALSE
63 MVA 110/20 kV | 0.04 | 22 | 0.32 | 63 | 20 | 110 | 18 | 150 | YNd5 | hv | 0 | -9 | 9 | 0 | 1.5 | FALSE
40 MVA 110/20 kV | 0.05 | 18 | 0.34 | 40 | 20 | 110 | 16.2 | 150 | YNd5 | hv | 0 | -9 | 9 | 0 | 1.5 | FALSE
25 MVA 110/20 kV | 0.07 | 14 | 0.41 | 25 | 20 | 110 | 12 | 150 | YNd5 | hv | 0 | -9 | 9 | 0 | 1.5 | FALSE
63 MVA 110/10 kV | 0.04 | 22 | 0.32 | 63 | 10 | 110 | 18 | 150 | YNd5 | hv | 0 | -9 | 9 | 0 | 1.5 | FALSE
40 MVA 110/10 kV | 0.05 | 18 | 0.34 | 40 | 10 | 110 | 16.2 | 150 | YNd5 | hv | 0 | -9 | 9 | 0 | 1.5 | FALSE
25 MVA 110/10 kV | 0.07 | 14 | 0.41 | 25 | 10 | 110 | 12 | 150 | YNd5 | hv | 0 | -9 | 9 | 0 | 1.5 | FALSE
0.25 MVA 20/0.4 kV | 0.32 | 0.8 | 1.44 | 0.25 | 0.4 | 20 | 6 | 150 | Yzn5 | hv | 0 | -2 | 2 | 0 | 2.5 | FALSE
0.4 MVA 20/0.4 kV | 0.3375 | 1.35 | 1.425 | 0.4 | 0.4 | 20 | 6 | 150 | Dyn5 | hv | 0 | -2 | 2 | 0 | 2.5 | FALSE
0.63 MVA 20/0.4 kV | 0.2619 | 1.65 | 1.206 | 0.63 | 0.4 | 20 | 6 | 150 | Dyn5 | hv | 0 | -2 | 2 | 0 | 2.5 | FALSE
0.25 MVA 10/0.4 kV | 0.24 | 0.6 | 1.2 | 0.25 | 0.4 | 10 | 4 | 150 | Dyn5 | hv | 0 | -2 | 2 | 0 | 2.5 | FALSE
0.4 MVA 10/0.4 kV | 0.2375 | 0.95 | 1.325 | 0.4 | 0.4 | 10 | 4 | 150 | Dyn5 | hv | 0 | -2 | 2 | 0 | 2.5 | FALSE
0.63 MVA 10/0.4 kV | 0.1873 | 1.18 | 1.0794 | 0.63 | 0.4 | 10 | 4 | 150 | Dyn5 | hv | 0 | -2 | 2 | 0 | 2.5 | FALSE

## trafo3w_std_types
| sn_hv_mva | sn_mv_mva | sn_lv_mva | vn_hv_kv | vn_mv_kv | vn_lv_kv | vk_hv_percent | vk_mv_percent | vk_lv_percent | vkr_hv_percent | vkr_mv_percent | vkr_lv_percent | pfe_kw | i0_percent | shift_mv_degree | shift_lv_degree | vector_group | tap_side | tap_neutral | tap_min | tap_max | tap_step_percent
63/25/38 MVA 110/20/10 kV | 63 | 25 | 38 | 110 | 20 | 10 | 10.4 | 10.4 | 10.4 | 0.28 | 0.32 | 0.35 | 35 | 0.89 | 0 | 0 | YN0yn0yn0 | hv | 0 | -10 | 10 | 1.2
63/25/38 MVA 110/10/10 kV | 63 | 25 | 38 | 110 | 10 | 10 | 10.4 | 10.4 | 10.4 | 0.28 | 0.32 | 0.35 | 35 | 0.89 | 0 | 0 | YN0yn0yn0 | hv | 0 | -10 | 10 | 1.2

## fuse_std_types
| fuse_type | i_rated_a | t_avg | t_min | t_total | x_avg | x_min | x_total
HV 100A | HV 100A | 100 | 0 | [10.0, 3.64, 0.854, 0.281, 0.1, 0.0531, 0.022, 0.01] | [10.0, 4.267, 1.21, 0.403, 0.1, 0.058, 0.022, 0.01] | 0 | [300.0, 350.0, 450.0, 550.0, 700.0, 850.0, 1200.0, 1752.0] | [600.0, 700.0, 900.0, 1150.0, 1665.0, 2000.0, 3000.0, 4313.0]
HV 10A | HV 10A | 10 | 0 | [10.0, 1675.0, 0.344, 0.156, 0.1, 0.0417, 0.0171, 0.01] | [10.0, 1.3, 0.3, 0.155, 0.1, 0.0555, 0.023, 0.01] | 0 | [30.0, 32.0, 35.0, 37.0, 39.0, 50.0, 70.0, 88.0] | [60.0, 70.0, 80.0, 87.0, 94.0, 110.0, 150.0, 216.0]
HV 125A | HV 125A | 125 | 0 | [10.0, 1.82, 0.344, 0.1, 0.0467, 0.0269, 0.01] | [10.0, 2.478, 0.426, 0.1, 0.0427, 0.0211, 0.01] | 0 | [375.0, 500.0, 700.0, 925.0, 1200.0, 1500.0, 2341.0] | [750.0, 1000.0, 1500.0, 2200.0, 3000.0, 4000.0, 5765.0]
HV 160A | HV 160A | 160 | 0 | [10.0, 4.15, 1.03, 0.198, 0.1, 0.051, 0.0172, 0.01] | [10.0, 2.3, 0.734, 0.274, 0.1, 0.046, 0.0177, 0.01] | 0 | [480.0, 550.0, 700.0, 1000.0, 1260.0, 1600.0, 2500.0, 3227.0] | [960.0, 1300.0, 1700.0, 2200.0, 2996.0, 4000.0, 6000.0, 7946.0]
HV 16A | HV 16A | 16 | 0 | [10.0, 0.352, 0.164, 0.1, 0.0649, 0.0342, 0.01] | [10.0, 2.34, 0.722, 0.181, 0.1, 0.055, 0.0296, 0.01] | 0 | [48.0, 60.0, 65.0, 71.0, 80.0, 100.0, 162.0] | [96.0, 110.0, 125.0, 150.0, 168.0, 200.0, 250.0, 398.0]
HV 200A | HV 200A | 200 | 0 | [10.0, 4.267, 1.21, 0.403, 0.1, 0.058, 0.022, 0.01] | [10.0, 3.73, 1.654, 0.328, 0.1, 0.0531, 0.019, 0.01] | 0 | [600.0, 700.0, 900.0, 1150.0, 1665.0, 2000.0, 3000.0, 4313.0] | [1200.0, 1500.0, 1800.0, 2700.0, 3960.0, 5000.0, 7500.0, 10620.0]
HV 20A | HV 20A | 20 | 0 | [10.0, 1.3, 0.3, 0.155, 0.1, 0.0555, 0.023, 0.01] | [10.0, 1.3, 0.161, 0.1, 0.0611, 0.0399, 0.0141, 0.01] | 0 | [60.0, 70.0, 80.0, 87.0, 94.0, 110.0, 150.0, 216.0] | [120.0, 150.0, 200.0, 223.0, 260.0, 300.0, 450.0, 532.0]
HV 25A | HV 25A | 25 | 0 | [10.0, 2.512, 0.833, 0.299, 0.1, 0.0372, 0.0223, 0.01] | [10.0, 3.125, 0.597, 0.198, 0.1, 0.0378, 0.022, 0.01] | 0 | [75.0, 82.0, 90.0, 100.0, 124.0, 170.0, 200.0, 289.0] | [150.0, 170.0, 210.0, 250.0, 294.0, 400.0, 500.0, 711.0]
HV 31.5A | HV 31.5A | 31.5 | 0 | [10.0, 2.34, 0.722, 0.181, 0.1, 0.055, 0.0296, 0.01] | [10.0, 2.84, 0.368, 0.164, 0.1, 0.0621, 0.0378, 0.0195, 0.01] | 0 | [95.0, 110.0, 125.0, 150.0, 165.0, 200.0, 250.0, 390.0] | [189.0, 220.0, 300.0, 350.0, 393.0, 450.0, 530.0, 700.0, 960.0]
HV 40A | HV 40A | 40 | 0 | [10.0, 1.3, 0.161, 0.1, 0.0611, 0.0399, 0.0141, 0.01] | [10.0, 2.05, 0.369, 0.198, 0.1, 0.051, 0.0298, 0.01] | 0 | [120.0, 150.0, 200.0, 223.0, 260.0, 300.0, 450.0, 532.0] | [240.0, 300.0, 400.0, 450.0, 530.0, 650.0, 800.0, 1311.0]
HV 50A | HV 50A | 50 | 0 | [10.0, 3.215, 0.597, 0.198, 0.1, 0.0378, 0.022, 0.01] | [10.0, 3.64, 0.854, 0.281, 0.1, 0.0531, 0.022, 0.01] | 0 | [150.0, 170.0, 210.0, 250.0, 294.0, 400.0, 500.0, 711.0] | [300.0, 350.0, 450.0, 550.0, 700.0, 850.0, 1200.0, 1752.0]
HV 6.3A | HV 6.3A | 6.3 | 0 | [10.0, 1.39, 0.344, 0.168, 0.1, 0.056, 0.0263, 0.01] | [10.0, 1.711, 0.516, 0.198, 0.1, 0.0634, 0.0303, 0.01] | 0 | [19.0, 19.5, 20.4, 20.8, 22.0, 25.0, 32.0, 48.0] | [38.0, 40.0, 43.0, 48.0, 53.0, 60.0, 75.0, 118.0]
HV 63A | HV 63A | 63 | 0 | [10.0, 2.84, 0.368, 0.164, 0.1, 0.0621, 0.0378, 0.0195, 0.01] | [10.0, 1.82, 0.344, 0.1, 0.0467, 0.0269, 0.01] | 0 | [189.0, 220.0, 300.0, 350.0, 393.0, 450.0, 530.0, 700.0, 961.0] | [378.0, 500.0, 700.0, 934.0, 1200.0, 1500.0, 2366.0]
HV 80A | HV 80A | 80 | 0 | [10.0, 2.05, 0.369, 0.198, 0.1, 0.051, 0.0298, 0.01] | [10.0, 4.15, 1.03, 0.198, 0.1, 0.051, 0.0172, 0.01] | 0 | [240.0, 300.0, 400.0, 450.0, 530.0, 650.0, 800.0, 1311.0] | [480.0, 550.0, 700.0, 1000.0, 1260.0, 1600.0, 2500.0, 3227.0]
Siemens NH-1-100 | Siemens NH-1-100 | 100 | [5400.0, 2000.0, 400.0, 20.0, 1.0, 0.2, 0.012, 0.004] | 0 | 0 | [150.0, 190.0, 250.0, 430.0, 900.0, 1250.0, 2700.0, 3600.0] | 0 | 0
Siemens NH-1-125 | Siemens NH-1-125 | 125 | [4800.0, 120.0, 7.0, 0.1, 0.004] | 0 | 0 | [180.0, 400.0, 740.0, 2000.0, 4250.0] | 0 | 0
Siemens NH-1-16 | Siemens NH-1-16 | 16 | [4000.0, 400.0, 2.0, 0.1, 0.04, 0.01] | 0 | 0 | [26.0, 35.0, 75.0, 150.0, 200.0, 300.0] | 0 | 0
Siemens NH-1-160 | Siemens NH-1-160 | 160 | [4800.0, 120.0, 7.0, 0.1, 0.004] | 0 | 0 | [210.0, 500.0, 900.0, 2300.0, 5000.0] | 0 | 0
Siemens NH-1-25 | Siemens NH-1-25 | 25 | [4000.0, 1000.0, 10.0, 0.2, 0.02, 0.01] | 0 | 0 | [40.0, 50.0, 100.0, 210.0, 400.0, 500.0] | 0 | 0
Siemens NH-1-50 | Siemens NH-1-50 | 50 | [4000.0, 40.0, 4.0, 1.0, 0.02, 0.01] | 0 | 0 | [86.0, 200.0, 300.0, 400.0, 1000.0, 1280.0] | 0 | 0
Siemens NH-1-63 | Siemens NH-1-63 | 63 | [4000.0, 100.0, 10.0, 2.0, 0.04, 0.01] | 0 | 0 | [100.0, 200.0, 300.0, 400.0, 1000.0, 1500.0] | 0 | 0
Siemens NH-1-80 | Siemens NH-1-80 | 80 | [4800.0, 120.0, 7.0, 0.1, 0.01] | 0 | 0 | [150.58, 250.0, 450.0, 1150.0, 2470.0] | 0 | 0
Siemens NH-2-1000 | Siemens NH-2-1000 | 1000 | [4800.0, 120.0, 7.0, 0.1, 0.004] | 0 | 0 | [1900.0, 3500.0, 8400.0, 24000.0, 52000.0] | 0 | 0
Siemens NH-2-200 | Siemens NH-2-200 | 200 | [4800.0, 120.0, 7.0, 0.1, 0.004] | 0 | 0 | [280.0, 650.0, 1200.0, 3000.0, 7000.0] | 0 | 0
Siemens NH-2-224 | Siemens NH-2-224 | 224 | [4800.0, 120.0, 7.0, 0.2, 0.04, 0.004] | 0 | 0 | [400.0, 750.0, 1453.0, 3025.0, 4315.0, 7600.0] | 0 | 0
Siemens NH-2-250 | Siemens NH-2-250 | 250 | [4800.0, 120.0, 7.0, 0.1, 0.004] | 0 | 0 | [450.0, 800.0, 1650.0, 4000.0, 8500.0] | 0 | 0
Siemens NH-2-315 | Siemens NH-2-315 | 315 | [4800.0, 120.0, 7.0, 0.1, 0.004] | 0 | 0 | [550.0, 920.0, 1900.0, 5000.0, 11000.0] | 0 | 0
Siemens NH-2-355 | Siemens NH-2-355 | 355 | [4800.0, 120.0, 6.0, 0.1, 0.004] | 0 | 0 | [650.0, 1116.27, 2350.0, 5840.0, 12790.0] | 0 | 0
Siemens NH-2-400 | Siemens NH-2-400 | 400 | [4800.0, 120.0, 7.0, 0.1, 0.004] | 0 | 0 | [720.0, 1350.0, 2800.0, 6500.0, 15000.0] | 0 | 0
Siemens NH-2-425 | Siemens NH-2-425 | 425 | [4800.0, 120.0, 7.0, 0.1, 0.004] | 0 | 0 | [850.0, 1500.0, 3050.0, 7500.0, 16500.0] | 0 | 0
Siemens NH-2-630 | Siemens NH-2-630 | 630 | [4800.0, 120.0, 7.0, 0.1, 0.004] | 0 | 0 | [1200.0, 2000.0, 4800.0, 12000.0, 26000.0] | 0 | 0

## dtypes
| element | column | dtype
0 | bus | name | object
1 | bus | vn_kv | float64
2 | bus | type | object
3 | bus | zone | object
4 | bus | in_service | bool
5 | load | name | object
6 | load | bus | uint32
7 | load | p_mw | float64
8 | load | q_mvar | float64
9 | load | const_z_percent | float64
10 | load | const_i_percent | float64
11 | load | sn_mva | float64
12 | load | scaling | float64
13 | load | in_service | bool
14 | load | type | object
15 | ext_grid | name | object
16 | ext_grid | bus | uint32
17 | ext_grid | vm_pu | float64
18 | ext_grid | va_degree | float64
19 | ext_grid | slack_weight | float64
20 | ext_grid | in_service | bool
21 | line | name | object
22 | line | std_type | object
23 | line | from_bus | uint32
24 | line | to_bus | uint32
25 | line | length_km | float64
26 | line | r_ohm_per_km | float64
27 | line | x_ohm_per_km | float64
28 | line | c_nf_per_km | float64
29 | line | g_us_per_km | float64
30 | line | max_i_ka | float64
31 | line | df | float64
32 | line | parallel | uint32
33 | line | type | object
34 | line | in_service | bool
35 | trafo | name | object
36 | trafo | std_type | object
37 | trafo | hv_bus | uint32
38 | trafo | lv_bus | uint32
39 | trafo | sn_mva | float64
40 | trafo | vn_hv_kv | float64
41 | trafo | vn_lv_kv | float64
42 | trafo | vk_percent | float64
43 | trafo | vkr_percent | float64
44 | trafo | pfe_kw | float64
45 | trafo | i0_percent | float64
46 | trafo | shift_degree | float64
47 | trafo | tap_side | object
48 | trafo | tap_neutral | int32
49 | trafo | tap_min | int32
50 | trafo | tap_max | int32
51 | trafo | tap_step_percent | float64
52 | trafo | tap_step_degree | float64
53 | trafo | tap_pos | int32
54 | trafo | tap_phase_shifter | bool
55 | trafo | parallel | uint32
56 | trafo | df | float64
57 | trafo | in_service | bool
58 | line_geodata | coords | object
59 | bus_geodata | x | float64
60 | bus_geodata | y | float64
61 | bus_geodata | coords | object

## parameters
| version | format_version | converged | OPF_converged | name | f_hz | sn_mva
0 | 2.14.6 | 2.14.0 | FALSE | FALSE |  | 50 | 1