## bus
| name | vn_kv | type | zone | in_service
0 | bus_LV_3762-32_0_7_node_0 | 0.4 | n |  | TRUE
1 | bus_LV_3762-32_0_7_node_1 | 0.4 | n |  | TRUE
2 | bus_LV_3762-32_0_7_node_2 | 0.4 | n |  | TRUE
3 | bus_LV_3762-32_0_7_node_3 | 0.4 | n |  | TRUE
4 | bus_LV_3762-32_0_7_node_4 | 0.4 | n |  | TRUE
5 | bus_LV_3762-32_0_7_node_5 | 0.4 | n |  | TRUE
6 | bus_LV_3762-32_0_7_node_6 | 0.4 | n |  | TRUE
7 | bus_LV_3762-32_0_7_node_9 | 0.4 | n |  | TRUE
8 | bus_LV_3762-32_0_7_node_7 | 0.4 | n |  | TRUE
9 | bus_LV_3762-32_0_7_node_8 | 0.4 | n |  | TRUE
10 | bus_LV_3762-32_0_7_node_10 | 0.4 | n |  | TRUE
11 | bus_LV_3762-32_0_7_node_11 | 0.4 | n |  | TRUE
12 | bus_LV_3762-32_0_7_node_23 | 0.4 | n |  | TRUE
13 | bus_LV_3762-32_0_7_node_26 | 0.4 | n |  | TRUE
14 | bus_LV_3762-32_0_7_node_27 | 0.4 | n |  | TRUE
15 | bus_LV_3762-32_0_7_node_12 | 0.4 | n |  | TRUE
16 | bus_LV_3762-32_0_7_node_14 | 0.4 | n |  | TRUE
17 | bus_LV_3762-32_0_7_node_17 | 0.4 | n |  | TRUE
18 | bus_LV_3762-32_0_7_node_25 | 0.4 | n |  | TRUE
19 | bus_LV_3762-32_0_7_node_15 | 0.4 | n |  | TRUE
20 | bus_LV_3762-32_0_7_node_16 | 0.4 | n |  | TRUE
21 | bus_LV_3762-32_0_7_node_19 | 0.4 | n |  | TRUE
22 | bus_LV_3762-32_0_7_node_18 | 0.4 | n |  | TRUE
23 | bus_LV_3762-32_0_7_node_22 | 0.4 | n |  | TRUE
24 | bus_LV_3762-32_0_7_node_20 | 0.4 | n |  | TRUE
25 | bus_LV_3762-32_0_7_node_21 | 0.4 | n |  | TRUE
26 | bus_MV_170_0_node_162 | 20 | n |  | TRUE

## load
| name | bus | p_mw | q_mvar | const_z_percent | const_i_percent | sn_mva | scaling | in_service | type
0 | LV_3762-32_0_7_load_0 | 0 | 0.021707 | 0.0054402 | 0 | 0 |  | 1 | TRUE | wye
1 | LV_3762-32_0_7_load_1 | 1 | 0.014052 | 0.0035218 | 0 | 0 |  | 1 | TRUE | wye
2 | LV_3762-32_0_7_load_3 | 3 | 0.010959 | 0.0027465 | 0 | 0 |  | 1 | TRUE | wye
3 | LV_3762-32_0_7_load_4 | 4 | 0.01513 | 0.0037919 | 0 | 0 |  | 1 | TRUE | wye
4 | LV_3762-32_0_7_load_5 | 5 | 0.021077 | 0.0052823 | 0 | 0 |  | 1 | TRUE | wye
5 | LV_3762-32_0_7_load_9 | 7 | 0.004961 | 0.0012433 | 0 | 0 |  | 1 | TRUE | wye
6 | LV_3762-32_0_7_load_7 | 8 | 0.015746 | 0.0039462 | 0 | 0 |  | 1 | TRUE | wye
7 | LV_3762-32_0_7_load_8 | 9 | 0.034125 | 0.0085526 | 0 | 0 |  | 1 | TRUE | wye
8 | LV_3762-32_0_7_load_10 | 10 | 0.006653 | 0.0016674 | 0 | 0 |  | 1 | TRUE | wye
9 | LV_3762-32_0_7_load_26 | 13 | 0.010746 | 0.0026932 | 0 | 0 |  | 1 | TRUE | wye
10 | LV_3762-32_0_7_load_12 | 15 | 0.0040937 | 0.001026 | 0 | 0 |  | 1 | TRUE | wye
11 | LV_3762-32_0_7_load_25 | 18 | 0.011012 | 0.0027597 | 0 | 0 |  | 1 | TRUE | wye
12 | LV_3762-32_0_7_load_19 | 21 | 0.003856 | 0.00096641 | 0 | 0 |  | 1 | TRUE | wye
13 | LV_3762-32_0_7_load_18 | 22 | 0.0049951 | 0.0012519 | 0 | 0 |  | 1 | TRUE | wye
14 | LV_3762-32_0_7_load_22 | 23 | 0.0017885 | 0.00044825 | 0 | 0 |  | 1 | TRUE | wye

## ext_grid
| name | bus | vm_pu | va_degree | slack_weight | in_service
0 |  | 12 | 1 | 0 | 1 | TRUE

## line
| name | std_type | from_bus | to_bus | length_km | r_ohm_per_km | x_ohm_per_km | c_nf_per_km | g_us_per_km | max_i_ka | df | parallel | type | in_service
0 | LV_3762-32_0_7_line_0 | NAYY 4x150 SE | 0 | 1 | 0.017563 | 0.208 | 0.08 | 261 | 0 | 0.27 | 1 | 1 | cs | TRUE
1 | LV_3762-32_0_7_line_1 | NAYY 4x150 SE | 0 | 2 | 0.017559 | 0.208 | 0.08 | 261 | 0 | 0.27 | 1 | 1 | cs | TRUE
2 | LV_3762-32_0_7_line_2 | NAYY 4x150 SE | 1 | 3 | 0.0095184 | 0.208 | 0.08 | 261 | 0 | 0.27 | 1 | 1 | cs | TRUE
3 | LV_3762-32_0_7_line_3 | NAYY 4x150 SE | 2 | 4 | 0.0062531 | 0.208 | 0.08 | 261 | 0 | 0.27 | 1 | 1 | cs | TRUE
4 | LV_3762-32_0_7_line_4 | NAYY 4x150 SE | 2 | 5 | 0.015376 | 0.208 | 0.08 | 261 | 0 | 0.27 | 1 | 2 | cs | TRUE
5 | LV_3762-32_0_7_line_5 | NAYY 4x150 SE | 4 | 6 | 0.010637 | 0.208 | 0.08 | 261 | 0 | 0.27 | 1 | 1 | cs | TRUE
6 | LV_3762-32_0_7_line_6 | NAYY 4x150 SE | 5 | 7 | 0.010721 | 0.208 | 0.08 | 261 | 0 | 0.27 | 1 | 3 | cs | TRUE
7 | LV_3762-32_0_7_line_7 | NAYY 4x150 SE | 6 | 8 | 0.018504 | 0.208 | 0.08 | 261 | 0 | 0.27 | 1 | 1 | cs | TRUE
8 | LV_3762-32_0_7_line_8 | NAYY 4x150 SE | 6 | 9 | 0.021363 | 0.208 | 0.08 | 261 | 0 | 0.27 | 1 | 1 | cs | TRUE
9 | LV_3762-32_0_7_line_9 | NAYY 4x150 SE | 7 | 10 | 0.017134 | 0.208 | 0.08 | 261 | 0 | 0.27 | 1 | 3 | cs | TRUE
10 | LV_3762-32_0_7_line_10 | NAYY 4x150 SE | 10 | 11 | 0.06453 | 0.208 | 0.08 | 261 | 0 | 0.27 | 1 | 3 | cs | TRUE
11 | LV_3762-32_0_7_line_11 | NAYY 4x150 SE | 11 | 12 | 0.05939 | 0.208 | 0.08 | 261 | 0 | 0.27 | 1 | 3 | cs | TRUE
12 | LV_3762-32_0_7_line_12 | NAYY 4x150 SE | 12 | 13 | 0.054583 | 0.208 | 0.08 | 261 | 0 | 0.27 | 1 | 1 | cs | TRUE
13 | LV_3762-32_0_7_line_13 | NAYY 4x150 SE | 12 | 14 | 0.22586 | 0.208 | 0.08 | 261 | 0 | 0.27 | 1 | 3 | cs | TRUE
14 | LV_3762-32_0_7_line_14 | NAYY 4x150 SE | 14 | 18 | 1.0258 | 0.208 | 0.08 | 261 | 0 | 0.27 | 1 | 3 | cs | TRUE
15 | LV_3762-32_0_7_line_15 | NAYY 4x150 SE | 15 | 16 | 0.43487 | 0.208 | 0.08 | 261 | 0 | 0.27 | 1 | 1 | cs | TRUE
16 | LV_3762-32_0_7_line_16 | NAYY 4x150 SE | 16 | 17 | 1.9497 | 0.208 | 0.08 | 261 | 0 | 0.27 | 1 | 2 | cs | TRUE
17 | LV_3762-32_0_7_line_17 | NAYY 4x150 SE | 17 | 23 | 0.059948 | 0.208 | 0.08 | 261 | 0 | 0.27 | 1 | 1 | cs | TRUE
18 | LV_3762-32_0_7_line_18 | NAYY 4x150 SE | 17 | 20 | 0.93486 | 0.208 | 0.08 | 261 | 0 | 0.27 | 1 | 3 | cs | TRUE
19 | LV_3762-32_0_7_line_19 | NAYY 4x150 SE | 18 | 25 | 0.12008 | 0.208 | 0.08 | 261 | 0 | 0.27 | 1 | 3 | cs | TRUE
20 | LV_3762-32_0_7_line_20 | NAYY 4x150 SE | 19 | 20 | 0.00809 | 0.208 | 0.08 | 261 | 0 | 0.27 | 1 | 3 | cs | TRUE
21 | LV_3762-32_0_7_line_21 | NAYY 4x150 SE | 19 | 21 | 0.060281 | 0.208 | 0.08 | 261 | 0 | 0.27 | 1 | 3 | cs | TRUE
22 | LV_3762-32_0_7_line_22 | NAYY 4x150 SE | 20 | 22 | 0.067689 | 0.208 | 0.08 | 261 | 0 | 0.27 | 1 | 1 | cs | TRUE
23 | LV_3762-32_0_7_line_23 | NAYY 4x150 SE | 21 | 24 | 0.068472 | 0.208 | 0.08 | 261 | 0 | 0.27 | 1 | 3 | cs | TRUE
24 | LV_3762-32_0_7_line_24 | NAYY 4x150 SE | 24 | 25 | 0.15559 | 0.208 | 0.08 | 261 | 0 | 0.27 | 1 | 3 | cs | TRUE

## trafo
| name | std_type | hv_bus | lv_bus | sn_mva | vn_hv_kv | vn_lv_kv | vk_percent | vkr_percent | pfe_kw | i0_percent | shift_degree | tap_side | tap_neutral | tap_min | tap_max | tap_step_percent | tap_step_degree | tap_pos | tap_phase_shifter | parallel | df | in_service
0 | LV_3762-32_0_7_trafo_23 | 0.25 MVA 20/0.4 kV | 26 | 12 | 0.25 | 20 | 0.4 | 6 | 1.44 | 0.8 | 0.32 | 150 | hv | 0 | -2 | 2 | 2.5 | 0 | 0 | FALSE | 1 | 1 | TRUE

## line_geodata
| x0 | y0 | x1 | y1 | x2 | y2 | x3 | y3 | x4 | y4 | x5 | y5 | x6 | y6 | x7 | y7 | x8 | y8 | x9 | y9 | x10 | y10 | x11 | y11 | x12 | y12 | x13 | y13 | x14 | y14 | x15 | y15 | x16 | y16 | x17 | y17 | x18 | y18 | x19 | y19 | x20 | y20 | x21 | y21 | x22 | y22 | x23 | y23 | x24 | y24 | x25 | y25 | x26 | y26 | x27 | y27 | x28 | y28 | x29 | y29 | x30 | y30 | x31 | y31 | x32 | y32 | x33 | y33 | x34 | y34 | x35 | y35 | x36 | y36 | x37 | y37 | x38 | y38 | x39 | y39 | x40 | y40 | x41 | y41 | x42 | y42 | x43 | y43 | x44 | y44 | x45 | y45 | x46 | y46 | x47 | y47 | x48 | y48 | x49 | y49 | x50 | y50 | x51 | y51 | x52 | y52 | x53 | y53 | x54 | y54 | x55 | y55 | x56 | y56 | x57 | y57 | x58 | y58 | x59 | y59 | x60 | y60 | x61 | y61 | x62 | y62 | x63 | y63 | x64 | y64 | x65 | y65 | x66 | y66 | x67 | y67 | x68 | y68 | x69 | y69 | x70 | y70 | x71 | y71 | x72 | y72 | x73 | y73 | x74 | y74 | x75 | y75 | x76 | y76 | x77 | y77 | x78 | y78 | x79 | y79 | x80 | y80 | x81 | y81 | x82 | y82 | x83 | y83 | x84 | y84 | x85 | y85 | x86 | y86 | x87 | y87 | x88 | y88 | x89 | y89 | x90 | y90 | x91 | y91 | x92 | y92 | x93 | y93 | x94 | y94 | x95 | y95 | x96 | y96 | x97 | y97 | x98 | y98 | x99 | y99 | x100 | y100 | x101 | y101 | x102 | y102 | x103 | y103 | x104 | y104 | x105 | y105 | x106 | y106 | x107 | y107 | x108 | y108 | x109 | y109 | x110 | y110 | x111 | y111 | x112 | y112 | x113 | y113 | x114 | y114 | x115 | y115 | x116 | y116 | x117 | y117 | x118 | y118 | x119 | y119 | x120 | y120 | x121 | y121 | x122 | y122 | x123 | y123 | x124 | y124 | x125 | y125 | x126 | y126 | x127 | y127 | x128 | y128 | x129 | y129 | x130 | y130 | x131 | y131 | x132 | y132 | x133 | y133 | x134 | y134 | x135 | y135 | x136 | y136 | x137 | y137 | x138 | y138 | x139 | y139 | x140 | y140 | x141 | y141 | x142 | y142 | x143 | y143 | x144 | y144 | x145 | y145 | x146 | y146 | x147 | y147 | x148 | y148 | x149 | y149 | x150 | y150 | x151 | y151 | x152 | y152 | x153 | y153 | x154 | y154 | x155 | y155 | x156 | y156 | x157 | y157 | x158 | y158 | x159 | y159 | x160 | y160 | x161 | y161 | x162 | y162 | x163 | y163 | x164 | y164 | x165 | y165 | x166 | y166 | x167 | y167 | x168 | y168 | x169 | y169 | x170 | y170 | x171 | y171 | x172 | y172 | x173 | y173 | x174 | y174 | x175 | y175 | x176 | y176 | x177 | y177 | x178 | y178 | x179 | y179 | x180 | y180 | x181 | y181
0 | 2814541.9162 | 1186464.4763 | 2814540.3906 | 1186464.2583 | 2814536.9582 | 1186463.4678 | 2814534.2099 | 1186462.3459 | 2814531.997 | 1186461.2098 | 2814529.3902 | 1186459.1252 | 2814528.0927 | 1186457.8105 | 2814526.8019 | 1186456.4733
1 | 2814556.1774 | 1186460.3301 | 2814555.4763 | 1186463.0526 | 2814555.0324 | 1186463.9266 | 2814554.4977 | 1186464.5637 | 2814553.855 | 1186465.019 | 2814552.9925 | 1186465.4219 | 2814551.9449 | 1186465.6625 | 2814550.7808 | 1186465.7431 | 2814541.9162 | 1186464.4763
2 | 2814520.7515 | 1186449.13 | 2814521.6718 | 1186450.2386 | 2814523.9956 | 1186452.9694 | 2814526.4132 | 1186456.0706 | 2814526.8019 | 1186456.4733
3 | 2814556.1774 | 1186460.3301 | 2814550.1626 | 1186458.6206
4 | 2814556.1774 | 1186460.3301 | 2814566.3781 | 1186463.0541 | 2814570.9958 | 1186464.4298
5 | 2814539.9507 | 1186455.6437 | 2814543.368 | 1186456.645 | 2814549.8173 | 1186458.5225 | 2814550.1626 | 1186458.6206
6 | 2814570.9958 | 1186464.4298 | 2814576.3105 | 1186466.0131 | 2814581.2992 | 1186467.3917
7 | 2814539.9507 | 1186455.6437 | 2814543.339 | 1186444.4521 | 2814547.3216 | 1186439.9117 | 2814547.9342 | 1186439.4433
8 | 2814539.9507 | 1186455.6437 | 2814536.9869 | 1186454.781 | 2814532.4439 | 1186451.9373 | 2814522.7265 | 1186443.4285
9 | 2814597.6557 | 1186472.4777 | 2814587.181 | 1186469.017 | 2814581.2992 | 1186467.3917
10 | 2814661.5085 | 1186480.27 | 2814646.9932 | 1186479.2044 | 2814618.1914 | 1186476.87 | 2814612.132 | 1186476.2634 | 2814607.7515 | 1186475.4945 | 2814603.2327 | 1186474.3202 | 2814597.6557 | 1186472.4777
11 | 2814661.5085 | 1186480.27 | 2814660.6388 | 1186497.9148 | 2814660.5589 | 1186505.0424 | 2814661.3898 | 1186512.7588 | 2814663.5297 | 1186521.2564 | 2814666.7911 | 1186529.5828 | 2814671.3041 | 1186537.5203
12 | 2814645.8988 | 1186503.115 | 2814646.0729 | 1186508.2716 | 2814646.5774 | 1186512.7393 | 2814647.4097 | 1186518.0752 | 2814648.7955 | 1186523.7425 | 2814650.6578 | 1186529.1154 | 2814652.8377 | 1186533.9435 | 2814654.9123 | 1186537.4441 | 2814655.8808 | 1186538.5579 | 2814657.0074 | 1186539.5216 | 2814658.2633 | 1186540.2897 | 2814659.6252 | 1186540.8725 | 2814661.0557 | 1186541.2464 | 2814662.5327 | 1186541.3883 | 2814664.0096 | 1186541.3189 | 2814665.4567 | 1186541.0149 | 2814666.8424 | 1186540.5084 | 2814668.1436 | 1186539.7986 | 2814671.3041 | 1186537.5203
13 | 2814671.3041 | 1186537.5203 | 2814679.4424 | 1186548.5357 | 2814724.7011 | 1186609.8059 | 2814739.1641 | 1186628.0786 | 2814751.142 | 1186643.2142 | 2814760.7627 | 1186654.6389 | 2814773.6372 | 1186646.491 | 2814776.8036 | 1186644.0461 | 2814780.6356 | 1186640.5127 | 2814786.0403 | 1186636.3683 | 2814791.1898 | 1186633.1603 | 2814796.9089 | 1186630.4733 | 2814803.7644 | 1186627.8383 | 2814814.8953 | 1186625.4902 | 2814826.0267 | 1186623.131 | 2814829.8167 | 1186620.3414
14 | 2814829.8167 | 1186620.3414 | 2814742.8353 | 1187642.4422
15 | 2814484.94 | 1188777.7313 | 2814471.2089 | 1188779.0189 | 2814457.842 | 1188780.7979 | 2814451.622 | 1188780.4748 | 2814427.5087 | 1188773.1364 | 2814414.6588 | 1188770.7181 | 2814378.6519 | 1188761.7633 | 2814361.0374 | 1188752.0773 | 2814337.6628 | 1188734.3426 | 2814324.292 | 1188730.0481 | 2814294.1737 | 1188727.0336 | 2814269.13 | 1188726.2591 | 2814262.2478 | 1188721.1848 | 2814250.2698 | 1188711.9012 | 2814230.2056 | 1188708.7688 | 2814210.2577 | 1188708.7887 | 2814179.1378 | 1188701.3228 | 2814133.0386 | 1188673.6872 | 2814110.0278 | 1188659.8487 | 2814095.2233 | 1188653.7792 | 2814080.6806 | 1188652.362
16 | 2815030.1388 | 1188232.5252 | 2815031.4351 | 1188242.5722 | 2815032.0838 | 1188248.5357 | 2815031.3613 | 1188255.0395 | 2815029.5622 | 1188260.2588 | 2815027.4765 | 1188263.2541 | 2815024.9832 | 1188265.6896 | 2815020.6764 | 1188267.5816 | 2815014.9517 | 1188268.9778 | 2814998.2459 | 1188269.4787 | 2814989.7026 | 1188270.6735 | 2814985.3838 | 1188272.2648 | 2814982.0144 | 1188274.2128 | 2814979.8776 | 1188276.5054 | 2814978.6147 | 1188280.6204 | 2814978.6664 | 1188284.4934 | 2814984.7553 | 1188296.7706 | 2814985.4155 | 1188301.7779 | 2814984.5772 | 1188305.3408 | 2814982.8305 | 1188307.4027 | 2814980.0122 | 1188308.4695 | 2814976.9411 | 1188308.4926 | 2814973.8548 | 1188308.0925 | 2814958.3003 | 1188303.5513 | 2814952.0268 | 1188301.09 | 2814948.3486 | 1188300.5796 | 2814945.4066 | 1188301.2637 | 2814943.3074 | 1188303.1462 | 2814942.4807 | 1188306.3869 | 2814943.4657 | 1188309.5815 | 2814946.3116 | 1188311.5748 | 2814951.9268 | 1188316.4152 | 2814960.0314 | 1188329.3433 | 2814972.7024 | 1188342.2907 | 2814977.1586 | 1188348.7804 | 2814978.2306 | 1188353.8025 | 2814976.4056 | 1188357.4078 | 2814971.4983 | 1188358.8 | 2814966.2833 | 1188355.5758 | 2814956.3736 | 1188345.2749 | 2814943.177 | 1188339.5169 | 2814933.4102 | 1188337.1415 | 2814926.8802 | 1188338.2084 | 2814922.2865 | 1188341.9257 | 2814921.5719 | 1188347.5733 | 2814924.5778 | 1188354.4669 | 2814954.7496 | 1188400.4694 | 2814965.4188 | 1188430.4425 | 2814972.9872 | 1188445.1089 | 2814982.01 | 1188459.6829 | 2815006.8807 | 1188486.7736 | 2815017.652 | 1188497.7396 | 2815026.4268 | 1188499.0228 | 2815031.3297 | 1188504.5496 | 2815032.4045 | 1188509.2826 | 2815030.1589 | 1188521.8276 | 2815031.3732 | 1188530.1141 | 2815036.2653 | 1188539.7676 | 2815040.3328 | 1188553.2403 | 2815044.0876 | 1188571.3739 | 2815050.6368 | 1188596.5382 | 2815049.9468 | 1188615.7357 | 2815049.2041 | 1188632.3616 | 2815051.2244 | 1188642.8685 | 2815050.4875 | 1188651.6856 | 2815047.673 | 1188659.4491 | 2815040.2934 | 1188668.8618 | 2815030.3649 | 1188682.688 | 2815020.7521 | 1188703.2445 | 2815018.1081 | 1188718.1669 | 2815008.6049 | 1188730.3621 | 2815004.549 | 1188738.882 | 2815001.1491 | 1188743.3874 | 2814995.6975 | 1188745.2716 | 2814989.0452 | 1188743.3751 | 2814983.9281 | 1188737.6515 | 2814973.0012 | 1188692.1288 | 2814968.1306 | 1188671.0407 | 2814965.8639 | 1188651.8705 | 2814963.271 | 1188645.6035 | 2814956.6427 | 1188639.6365 | 2814941.8873 | 1188630.3073 | 2814920.2645 | 1188623.7906 | 2814904.1565 | 1188615.7589 | 2814885.2417 | 1188609.7511 | 2814874.0071 | 1188606.3664 | 2814866.9281 | 1188606.5682 | 2814856.982 | 1188615.7888 | 2814853.2314 | 1188624.1084 | 2814851.7557 | 1188632.8767 | 2814850.0036 | 1188666.1412 | 2814851.6341 | 1188676.6675 | 2814856.0827 | 1188685.9155 | 2814867.0478 | 1188704.0298 | 2814875.843 | 1188713.6676 | 2814882.9466 | 1188720.2189 | 2814884.796 | 1188726.1365 | 2814882.3206 | 1188739.7746 | 2814878.4336 | 1188755.9317 | 2814876.8562 | 1188771.571 | 2814874.7121 | 1188777.9014 | 2814869.4067 | 1188780.3917 | 2814863.138 | 1188781.0009 | 2814841.5097 | 1188780.1797 | 2814835.2586 | 1188780.3001 | 2814829.9666 | 1188783.0579 | 2814823.335 | 1188789.0937 | 2814817.2893 | 1188797.9538 | 2814810.7717 | 1188803.5821 | 2814803.3318 | 1188808.521 | 2814793.9445 | 1188814.102 | 2814785.2349 | 1188814.6347 | 2814774.5032 | 1188811.5018 | 2814765.728 | 1188806.2032 | 2814762.2435 | 1188798.1801 | 2814764.1108 | 1188785.944 | 2814762.7516 | 1188762.3235 | 2814761.3654 | 1188751.3723 | 2814757.5794 | 1188743.6609 | 2814749.4113 | 1188733.1448 | 2814740.3038 | 1188723.6962 | 2814738.946 | 1188719.6095 | 2814737.3979 | 1188708.4856 | 2814732.0383 | 1188698.8712 | 2814728.3929 | 1188691.71 | 2814724.4228 | 1188686.5729 | 2814719.7784 | 1188685.1158 | 2814715.2271 | 1188686.5988 | 2814712.4189 | 1188690.3692 | 2814700.6589 | 1188708.2238 | 2814695.0507 | 1188716.1765 | 2814690.3292 | 1188725.5959 | 2814684.5594 | 1188724.6436 | 2814682.4121 | 1188719.3605 | 2814684.517 | 1188683.4722 | 2814683.9165 | 1188677.2212 | 2814677.8268 | 1188666.6685 | 2814676.786 | 1188657.3649 | 2814677.0056 | 1188646.5603 | 2814676.6509 | 1188635.8018 | 2814673.9053 | 1188628.2502 | 2814664.6717 | 1188618.4747 | 2814657.552 | 1188612.1455 | 2814653.7851 | 1188612.1995 | 2814649.6337 | 1188614.0306 | 2814649.0759 | 1188619.5726 | 2814653.3368 | 1188631.2944 | 2814655.2027 | 1188639.5263 | 2814655.3661 | 1188644.3378 | 2814652.105 | 1188647.7471 | 2814646.4445 | 1188647.366 | 2814637.7954 | 1188645.7764 | 2814629.8456 | 1188645.558 | 2814623.2495 | 1188648.6919 | 2814615.937 | 1188658.3856 | 2814611.857 | 1188663.1227 | 2814604.8707 | 1188667.978 | 2814599.0604 | 1188670.2836 | 2814588.5816 | 1188671.1647 | 2814578.554 | 1188673.7307 | 2814572.6298 | 1188676.4438 | 2814566.9882 | 1188680.8579 | 2814566.7868 | 1188685.6229 | 2814569.7569 | 1188688.6216 | 2814575.0627 | 1188689.7352 | 2814587.2536 | 1188688.8153 | 2814594.498 | 1188687.6179 | 2814599.4802 | 1188688.3862 | 2814604.6323 | 1188692.2975 | 2814608.8672 | 1188698.3563 | 2814611.3721 | 1188704.7423 | 2814610.0858 | 1188710.3694 | 2814607.6213 | 1188714.141 | 2814597.8086 | 1188726.0476 | 2814580.4914 | 1188745.1271 | 2814569.8348 | 1188753.099 | 2814555.1014 | 1188760.8246 | 2814547.1283 | 1188764.4543 | 2814538.7444 | 1188767.1905 | 2814529.7368 | 1188769.0033 | 2814505.5928 | 1188772.5316 | 2814484.94 | 1188777.7313
17 | 2815030.1388 | 1188232.5252 | 2815040.6327 | 1188236.3507 | 2815044.3377 | 1188238.4528 | 2815048.2511 | 1188241.1298 | 2815055.5453 | 1188246.4311 | 2815060.3226 | 1188251.4195 | 2815064.8263 | 1188256.5872 | 2815068.643 | 1188259.6166 | 2815073.6431 | 1188262.0211 | 2815079.9975 | 1188263.7179
18 | 2814591.2399 | 1187659.3911 | 2814586.9771 | 1187663.0315 | 2814552.0287 | 1187677.8414 | 2814574.4206 | 1187688.7893 | 2814581.0447 | 1187707.6928 | 2814585.9651 | 1187728.5265 | 2814585.6268 | 1187744.9889 | 2814584.3665 | 1187762.4528 | 2814585.4575 | 1187774.6282 | 2814589.1103 | 1187780.755 | 2814593.1853 | 1187785.1171 | 2814601.4058 | 1187800.6072 | 2814606.8758 | 1187813.3512 | 2814610.134 | 1187827.4954 | 2814612.7033 | 1187846.3648 | 2814612.8704 | 1187868.5408 | 2814620.4857 | 1187885.778 | 2814632.2302 | 1187898.6247 | 2814638.5639 | 1187909.4308 | 2814643.954 | 1187916.9437 | 2814650.5581 | 1187922.5535 | 2814685.2663 | 1187941.2299 | 2814707.4675 | 1187953.8401 | 2814719.2156 | 1187961.6814 | 2814728.1545 | 1187972.036 | 2814733.9665 | 1187984.8146 | 2814740.6945 | 1187997.3926 | 2814748.8882 | 1188007.8651 | 2814763.6577 | 1188017.7059 | 2814781.1797 | 1188024.9091 | 2814798.3104 | 1188031.5199 | 2814821.6735 | 1188034.728 | 2814838.7615 | 1188035.5084 | 2814850.9665 | 1188037.6374 | 2814853.831 | 1188041.6671 | 2814892.2126 | 1188062.6569 | 2814904.3623 | 1188069.3005 | 2814946.0681 | 1188094.4815 | 2814981.7514 | 1188102.5491 | 2814983.9704 | 1188120.7164 | 2814952.3183 | 1188148.624 | 2814928.035 | 1188185.5065 | 2814946.9133 | 1188197.2419 | 2814950.8026 | 1188199.1058 | 2814956.0467 | 1188200.8849 | 2814961.0145 | 1188202.0645 | 2814968.0983 | 1188203.0199 | 2814990.7806 | 1188204.5356 | 2814996.9025 | 1188205.2673 | 2815000.2404 | 1188206.1103 | 2815003.3904 | 1188207.5027 | 2815006.635 | 1188209.8775 | 2815011.5623 | 1188214.9491 | 2815020.6365 | 1188224.4859 | 2815030.1388 | 1188232.5252
19 | 2814808.2691 | 1187720.2727 | 2814800.7339 | 1187706.1306 | 2814793.3299 | 1187695.564 | 2814786.2673 | 1187688.6806 | 2814780.7481 | 1187685.4012 | 2814776.1497 | 1187684.3462 | 2814768.8821 | 1187686.5772 | 2814760.4792 | 1187687.4547 | 2814751.5279 | 1187684.8864 | 2814746.8456 | 1187679.568 | 2814743.5715 | 1187669.9173 | 2814742.6474 | 1187657.5699 | 2814742.8353 | 1187642.4422
20 | 2814584.1638 | 1187655.4331 | 2814591.2399 | 1187659.3911
21 | 2814584.1638 | 1187655.4331 | 2814589.7527 | 1187655.0662 | 2814600.267 | 1187656.8671 | 2814616.286 | 1187661.7132 | 2814633.3304 | 1187664.8052 | 2814642.8454 | 1187667.7276
22 | 2814591.2399 | 1187659.3911 | 2814602.6003 | 1187665.0713 | 2814612.3089 | 1187672.0827 | 2814623.3829 | 1187679.9997 | 2814627.1755 | 1187686.6989 | 2814628.5602 | 1187696.8602 | 2814628.5401 | 1187708.3055
23 | 2814676.8038 | 1187721.5173 | 2814673.455 | 1187715.2233 | 2814671.3198 | 1187708.7393 | 2814667.9446 | 1187695.3029 | 2814662.9733 | 1187679.729 | 2814659.0992 | 1187674.6621 | 2814655.2698 | 1187671.5435 | 2814642.8454 | 1187667.7276
24 | 2814808.2691 | 1187720.2727 | 2814798.6713 | 1187727.2032 | 2814787.6932 | 1187738.9677 | 2814777.4761 | 1187751.2378 | 2814773.4673 | 1187755.8883 | 2814767.1322 | 1187758.5309 | 2814757.8789 | 1187757.3534 | 2814747.3126 | 1187753.6036 | 2814736.6357 | 1187752.0858 | 2814724.8695 | 1187748.9938 | 2814715.3589 | 1187742.857 | 2814704.2779 | 1187734.9284 | 2814676.8038 | 1187721.5173

## bus_geodata
| x | y | coords
0 | 2814541.9162 | 1186464.4763
1 | 2814526.8019 | 1186456.4733
2 | 2814556.1774 | 1186460.3301
3 | 2814520.7515 | 1186449.13
4 | 2814550.1626 | 1186458.6206
5 | 2814570.9958 | 1186464.4298
6 | 2814539.9507 | 1186455.6437
7 | 2814581.2992 | 1186467.3917
8 | 2814547.9342 | 1186439.4433
9 | 2814522.7265 | 1186443.4285
10 | 2814597.6557 | 1186472.4777
11 | 2814661.5085 | 1186480.27
12 | 2814671.3041 | 1186537.5203
13 | 2814645.8988 | 1186503.115
14 | 2814829.8167 | 1186620.3414
15 | 2814080.6806 | 1188652.362
16 | 2814484.94 | 1188777.7313
17 | 2815030.1388 | 1188232.5252
18 | 2814742.8353 | 1187642.4422
19 | 2814584.1638 | 1187655.4331
20 | 2814591.2399 | 1187659.3911
21 | 2814642.8454 | 1187667.7276
22 | 2814628.5401 | 1187708.3055
23 | 2815079.9975 | 1188263.7179
24 | 2814676.8038 | 1187721.5173
25 | 2814808.2691 | 1187720.2727
26 | 2814645.8988 | 1186503.115

## line_std_types
| c_nf_per_km | r_ohm_per_km | x_ohm_per_km | max_i_ka | type | q_mm2 | alpha | voltage_rating
NAYY 4x50 SE | 210 | 0.642 | 0.083 | 0.142 | cs | 50 | 0.00403 | LV
NAYY 4x120 SE | 264 | 0.225 | 0.08 | 0.242 | cs | 120 | 0.00403 | LV
NAYY 4x150 SE | 261 | 0.208 | 0.08 | 0.27 | cs | 150 | 0.00403 | LV
NA2XS2Y 1x95 RM/25 12/20 kV | 216 | 0.313 | 0.132 | 0.252 | cs | 95 | 0.00403 | MV
NA2XS2Y 1x185 RM/25 12/20 kV | 273 | 0.161 | 0.117 | 0.362 | cs | 185 | 0.00403 | MV
NA2XS2Y 1x240 RM/25 12/20 kV | 304 | 0.122 | 0.112 | 0.421 | cs | 240 | 0.00403 | MV
NA2XS2Y 1x95 RM/25 6/10 kV | 315 | 0.313 | 0.123 | 0.249 | cs | 95 | 0.00403 | MV
NA2XS2Y 1x185 RM/25 6/10 kV | 406 | 0.161 | 0.11 | 0.358 | cs | 185 | 0.00403 | MV
NA2XS2Y 1x240 RM/25 6/10 kV | 456 | 0.122 | 0.105 | 0.416 | cs | 240 | 0.00403 | MV
NA2XS2Y 1x150 RM/25 12/20 kV | 250 | 0.206 | 0.116 | 0.319 | cs | 150 | 0.00403 | MV
NA2XS2Y 1x120 RM/25 12/20 kV | 230 | 0.253 | 0.119 | 0.283 | cs | 120 | 0.00403 | MV
NA2XS2Y 1x70 RM/25 12/20 kV | 190 | 0.443 | 0.132 | 0.22 | cs | 70 | 0.00403 | MV
NA2XS2Y 1x150 RM/25 6/10 kV | 360 | 0.206 | 0.11 | 0.315 | cs | 150 | 0.00403 | MV
NA2XS2Y 1x120 RM/25 6/10 kV | 340 | 0.253 | 0.113 | 0.28 | cs | 120 | 0.00403 | MV
NA2XS2Y 1x70 RM/25 6/10 kV | 280 | 0.443 | 0.123 | 0.217 | cs | 70 | 0.00403 | MV
N2XS(FL)2Y 1x120 RM/35 64/110 kV | 112 | 0.153 | 0.166 | 0.366 | cs | 120 | 0.00393 | HV
N2XS(FL)2Y 1x185 RM/35 64/110 kV | 125 | 0.099 | 0.156 | 0.457 | cs | 185 | 0.00393 | HV
N2XS(FL)2Y 1x240 RM/35 64/110 kV | 135 | 0.075 | 0.149 | 0.526 | cs | 240 | 0.00393 | HV
N2XS(FL)2Y 1x300 RM/35 64/110 kV | 144 | 0.06 | 0.144 | 0.588 | cs | 300 | 0.00393 | HV
15-AL1/3-ST1A 0.4 | 11 | 1.8769 | 0.35 | 0.105 | ol | 16 | 0.00403 | LV
24-AL1/4-ST1A 0.4 | 11.25 | 1.2012 | 0.335 | 0.14 | ol | 24 | 0.00403 | LV
48-AL1/8-ST1A 0.4 | 12.2 | 0.5939 | 0.3 | 0.21 | ol | 48 | 0.00403 | LV
94-AL1/15-ST1A 0.4 | 13.2 | 0.306 | 0.29 | 0.35 | ol | 94 | 0.00403 | LV
34-AL1/6-ST1A 10.0 | 9.7 | 0.8342 | 0.36 | 0.17 | ol | 34 | 0.00403 | MV
48-AL1/8-ST1A 10.0 | 10.1 | 0.5939 | 0.35 | 0.21 | ol | 48 | 0.00403 | MV
70-AL1/11-ST1A 10.0 | 10.4 | 0.4132 | 0.339 | 0.29 | ol | 70 | 0.00403 | MV
94-AL1/15-ST1A 10.0 | 10.75 | 0.306 | 0.33 | 0.35 | ol | 94 | 0.00403 | MV
122-AL1/20-ST1A 10.0 | 11.1 | 0.2376 | 0.323 | 0.41 | ol | 122 | 0.00403 | MV
149-AL1/24-ST1A 10.0 | 11.25 | 0.194 | 0.315 | 0.47 | ol | 149 | 0.00403 | MV
34-AL1/6-ST1A 20.0 | 9.15 | 0.8342 | 0.382 | 0.17 | ol | 34 | 0.00403 | MV
48-AL1/8-ST1A 20.0 | 9.5 | 0.5939 | 0.372 | 0.21 | ol | 48 | 0.00403 | MV
70-AL1/11-ST1A 20.0 | 9.7 | 0.4132 | 0.36 | 0.29 | ol | 70 | 0.00403 | MV
94-AL1/15-ST1A 20.0 | 10 | 0.306 | 0.35 | 0.35 | ol | 94 | 0.00403 | MV
122-AL1/20-ST1A 20.0 | 10.3 | 0.2376 | 0.344 | 0.41 | ol | 122 | 0.00403 | MV
149-AL1/24-ST1A 20.0 | 10.5 | 0.194 | 0.337 | 0.47 | ol | 149 | 0.00403 | MV
184-AL1/30-ST1A 20.0 | 10.75 | 0.1571 | 0.33 | 0.535 | ol | 184 | 0.00403 | MV
243-AL1/39-ST1A 20.0 | 11 | 0.1188 | 0.32 | 0.645 | ol | 243 | 0.00403 | MV
48-AL1/8-ST1A 110.0 | 8 | 0.5939 | 0.46 | 0.21 | ol | 48 | 0.00403 | HV
70-AL1/11-ST1A 110.0 | 8.4 | 0.4132 | 0.45 | 0.29 | ol | 70 | 0.00403 | HV
94-AL1/15-ST1A 110.0 | 8.65 | 0.306 | 0.44 | 0.35 | ol | 94 | 0.00403 | HV
122-AL1/20-ST1A 110.0 | 8.5 | 0.2376 | 0.43 | 0.41 | ol | 122 | 0.00403 | HV
149-AL1/24-ST1A 110.0 | 8.75 | 0.194 | 0.41 | 0.47 | ol | 149 | 0.00403 | HV
184-AL1/30-ST1A 110.0 | 8.8 | 0.1571 | 0.4 | 0.535 | ol | 184 | 0.00403 | HV
243-AL1/39-ST1A 110.0 | 9 | 0.1188 | 0.39 | 0.645 | ol | 243 | 0.00403 | HV
305-AL1/39-ST1A 110.0 | 9.2 | 0.0949 | 0.38 | 0.74 | ol | 305 | 0.00403 | HV
490-AL1/64-ST1A 110.0 | 9.75 | 0.059 | 0.37 | 0.96 | ol | 490 | 0.00403 | HV
679-AL1/86-ST1A 110.0 | 9.95 | 0.042 | 0.36 | 1.15 | ol | 679 | 0.00403 | HV
490-AL1/64-ST1A 220.0 | 10 | 0.059 | 0.285 | 0.96 | ol | 490 | 0.00403 | HV
679-AL1/86-ST1A 220.0 | 11.7 | 0.042 | 0.275 | 1.15 | ol | 679 | 0.00403 | HV
490-AL1/64-ST1A 380.0 | 11 | 0.059 | 0.253 | 0.96 | ol | 490 | 0.00403 | HV
679-AL1/86-ST1A 380.0 | 14.6 | 0.042 | 0.25 | 1.15 | ol | 679 | 0.00403 | HV

## trafo_std_types
| i0_percent | pfe_kw | vkr_percent | sn_mva | vn_lv_kv | vn_hv_kv | vk_percent | shift_degree | vector_group | tap_side | tap_neutral | tap_min | tap_max | tap_step_degree | tap_step_percent | tap_phase_shifter
160 MVA 380/110 kV | 0.06 | 60 | 0.25 | 160 | 110 | 380 | 12.2 | 0 | Yy0 | hv | 0 | -9 | 9 | 0 | 1.5 | FALSE
100 MVA 220/110 kV | 0.06 | 55 | 0.26 | 100 | 110 | 220 | 12 | 0 | Yy0 | hv | 0 | -9 | 9 | 0 | 1.5 | FALSE
63 MVA 110/20 kV | 0.04 | 22 | 0.32 | 63 | 20 | 110 | 18 | 150 | YNd5 | hv | 0 | -9 | 9 | 0 | 1.5 | FALSE
40 MVA 110/20 kV | 0.05 | 18 | 0.34 | 40 | 20 | 110 | 16.2 | 150 | YNd5 | hv | 0 | -9 | 9 | 0 | 1.5 | FALSE
25 MVA 110/20 kV | 0.07 | 14 | 0.41 | 25 | 20 | 110 | 12 | 150 | YNd5 | hv | 0 | -9 | 9 | 0 | 1.5 | FALSE
63 MVA 110/10 kV | 0.04 | 22 | 0.32 | 63 | 10 | 110 | 18 | 150 | YNd5 | hv | 0 | -9 | 9 | 0 | 1.5 | FALSE
40 MVA 110/10 kV | 0.05 | 18 | 0.34 | 40 | 10 | 110 | 16.2 | 150 | YNd5 | hv | 0 | -9 | 9 | 0 | 1.5 | FALSE
25 MVA 110/10 kV | 0.07 | 14 | 0.41 | 25 | 10 | 110 | 12 | 150 | YNd5 | hv | 0 | -9 | 9 | 0 | 1.5 | FALSE
0.25 MVA 20/0.4 kV | 0.32 | 0.8 | 1.44 | 0.25 | 0.4 | 20 | 6 | 150 | Yzn5 | hv | 0 | -2 | 2 | 0 | 2.5 | FALSE
0.4 MVA 20/0.4 kV | 0.3375 | 1.35 | 1.425 | 0.4 | 0.4 | 20 | 6 | 150 | Dyn5 | hv | 0 | -2 | 2 | 0 | 2.5 | FALSE
0.63 MVA 20/0.4 kV | 0.2619 | 1.65 | 1.206 | 0.63 | 0.4 | 20 | 6 | 150 | Dyn5 | hv | 0 | -2 | 2 | 0 | 2.5 | FALSE
0.25 MVA 10/0.4 kV | 0.24 | 0.6 | 1.2 | 0.25 | 0.4 | 10 | 4 | 150 | Dyn5 | hv | 0 | -2 | 2 | 0 | 2.5 | FALSE
0.4 MVA 10/0.4 kV | 0.2375 | 0.95 | 1.325 | 0.4 | 0.4 | 10 | 4 | 150 | Dyn5 | hv | 0 | -2 | 2 | 0 | 2.5 | FALSE
0.63 MVA 10/0.4 kV | 0.1873 | 1.18 | 1.0794 | 0.63 | 0.4 | 10 | 4 | 150 | Dyn5 | hv | 0 | -2 | 2 | 0 | 2.5 | FALSE

## trafo3w_std_types
| sn_hv_mva | sn_mv_mva | sn_lv_mva | vn_hv_kv | vn_mv_kv | vn_lv_kv | vk_hv_percent | vk_mv_percent | vk_lv_percent | vkr_hv_percent | vkr_mv_percent | vkr_lv_percent | pfe_kw | i0_percent | shift_mv_degree | shift_lv_degree | vector_group | tap_side | tap_neutral | tap_min | tap_max | tap_step_percent
63/25/38 MVA 110/20/10 kV | 63 | 25 | 38 | 110 | 20 | 10 | 10.4 | 10.4 | 10.4 | 0.28 | 0.32 | 0.35 | 35 | 0.89 | 0 | 0 | YN0yn0yn0 | hv | 0 | -10 | 10 | 1.2
63/25/38 MVA 110/10/10 kV | 63 | 25 | 38 | 110 | 10 | 10 | 10.4 | 10.4 | 10.4 | 0.28 | 0.32 | 0.35 | 35 | 0.89 | 0 | 0 | YN0yn0yn0 | hv | 0 | -10 | 10 | 1.2

## fuse_std_types
| fuse_type | i_rated_a | t_avg | t_min | t_total | x_avg | x_min | x_total
HV 100A | HV 100A | 100 | 0 | [10.0, 3.64, 0.854, 0.281, 0.1, 0.0531, 0.022, 0.01] | [10.0, 4.267, 1.21, 0.403, 0.1, 0.058, 0.022, 0.01] | 0 | [300.0, 350.0, 450.0, 550.0, 700.0, 850.0, 1200.0, 1752.0] | [600.0, 700.0, 900.0, 1150.0, 1665.0, 2000.0, 3000.0, 4313.0]
HV 10A | HV 10A | 10 | 0 | [10.0, 1675.0, 0.344, 0.156, 0.1, 0.0417, 0.0171, 0.01] | [10.0, 1.3, 0.3, 0.155, 0.1, 0.0555, 0.023, 0.01] | 0 | [30.0, 32.0, 35.0, 37.0, 39.0, 50.0, 70.0, 88.0] | [60.0, 70.0, 80.0, 87.0, 94.0, 110.0, 150.0, 216.0]
HV 125A | HV 125A | 125 | 0 | [10.0, 1.82, 0.344, 0.1, 0.0467, 0.0269, 0.01] | [10.0, 2.478, 0.426, 0.1, 0.0427, 0.0211, 0.01] | 0 | [375.0, 500.0, 700.0, 925.0, 1200.0, 1500.0, 2341.0] | [750.0, 1000.0, 1500.0, 2200.0, 3000.0, 4000.0, 5765.0]
HV 160A | HV 160A | 160 | 0 | [10.0, 4.15, 1.03, 0.198, 0.1, 0.051, 0.0172, 0.01] | [10.0, 2.3, 0.734, 0.274, 0.1, 0.046, 0.0177, 0.01] | 0 | [480.0, 550.0, 700.0, 1000.0, 1260.0, 1600.0, 2500.0, 3227.0] | [960.0, 1300.0, 1700.0, 2200.0, 2996.0, 4000.0, 6000.0, 7946.0]
HV 16A | HV 16A | 16 | 0 | [10.0, 0.352, 0.164, 0.1, 0.0649, 0.0342, 0.01] | [10.0, 2.34, 0.722, 0.181, 0.1, 0.055, 0.0296, 0.01] | 0 | [48.0, 60.0, 65.0, 71.0, 80.0, 100.0, 162.0] | [96.0, 110.0, 125.0, 150.0, 168.0, 200.0, 250.0, 398.0]
HV 200A | HV 200A | 200 | 0 | [10.0, 4.267, 1.21, 0.403, 0.1, 0.058, 0.022, 0.01] | [10.0, 3.73, 1.654, 0.328, 0.1, 0.0531, 0.019, 0.01] | 0 | [600.0, 700.0, 900.0, 1150.0, 1665.0, 2000.0, 3000.0, 4313.0] | [1200.0, 1500.0, 1800.0, 2700.0, 3960.0, 5000.0, 7500.0, 10620.0]
HV 20A | HV 20A | 20 | 0 | [10.0, 1.3, 0.3, 0.155, 0.1, 0.0555, 0.023, 0.01] | [10.0, 1.3, 0.161, 0.1, 0.0611, 0.0399, 0.0141, 0.01] | 0 | [60.0, 70.0, 80.0, 87.0, 94.0, 110.0, 150.0, 216.0] | [120.0, 150.0, 200.0, 223.0, 260.0, 300.0, 450.0, 532.0]
HV 25A | HV 25A | 25 | 0 | [10.0, 2.512, 0.833, 0.299, 0.1, 0.0372, 0.0223, 0.01] | [10.0, 3.125, 0.597, 0.198, 0.1, 0.0378, 0.022, 0.01] | 0 | [75.0, 82.0, 90.0, 100.0, 124.0, 170.0, 200.0, 289.0] | [150.0, 170.0, 210.0, 250.0, 294.0, 400.0, 500.0, 711.0]
HV 31.5A | HV 31.5A | 31.5 | 0 | [10.0, 2.34, 0.722, 0.181, 0.1, 0.055, 0.0296, 0.01] | [10.0, 2.84, 0.368, 0.164, 0.1, 0.0621, 0.0378, 0.0195, 0.01] | 0 | [95.0, 110.0, 125.0, 150.0, 165.0, 200.0, 250.0, 390.0] | [189.0, 220.0, 300.0, 350.0, 393.0, 450.0, 530.0, 700.0, 960.0]
HV 40A | HV 40A | 40 | 0 | [10.0, 1.3, 0.161, 0.1, 0.0611, 0.0399, 0.0141, 0.01] | [10.0, 2.05, 0.369, 0.198, 0.1, 0.051, 0.0298, 0.01] | 0 | [120.0, 150.0, 200.0, 223.0, 260.0, 300.0, 450.0, 532.0] | [240.0, 300.0, 400.0, 450.0, 530.0, 650.0, 800.0, 1311.0]
HV 50A | HV 50A | 50 | 0 | [10.0, 3.215, 0.597, 0.198, 0.1, 0.0378, 0.022, 0.01] | [10.0, 3.64, 0.854, 0.281, 0.1, 0.0531, 0.022, 0.01] | 0 | [150.0, 170.0, 210.0, 250.0, 294.0, 400.0, 500.0, 711.0] | [300.0, 350.0, 450.0, 550.0, 700.0, 850.0, 1200.0, 1752.0]
HV 6.3A | HV 6.3A | 6.3 | 0 | [10.0, 1.39, 0.344, 0.168, 0.1, 0.056, 0.0263, 0.01] | [10.0, 1.711, 0.516, 0.198, 0.1, 0.0634, 0.0303, 0.01] | 0 | [19.0, 19.5, 20.4, 20.8, 22.0, 25.0, 32.0, 48.0] | [38.0, 40.0, 43.0, 48.0, 53.0, 60.0, 75.0, 118.0]
HV 63A | HV 63A | 63 | 0 | [10.0, 2.84, 0.368, 0.164, 0.1, 0.0621, 0.0378, 0.0195, 0.01] | [10.0, 1.82, 0.344, 0.1, 0.0467, 0.0269, 0.01] | 0 | [189.0, 220.0, 300.0, 350.0, 393.0, 450.0, 530.0, 700.0, 961.0] | [378.0, 500.0, 700.0, 934.0, 1200.0, 1500.0, 2366.0]
HV 80A | HV 80A | 80 | 0 | [10.0, 2.05, 0.369, 0.198, 0.1, 0.051, 0.0298, 0.01] | [10.0, 4.15, 1.03, 0.198, 0.1, 0.051, 0.0172, 0.01] | 0 | [240.0, 300.0, 400.0, 450.0, 530.0, 650.0, 800.0, 1311.0] | [480.0, 550.0, 700.0, 1000.0, 1260.0, 1600.0, 2500.0, 3227.0]
Siemens NH-1-100 | Siemens NH-1-100 | 100 | [5400.0, 2000.0, 400.0, 20.0, 1.0, 0.2, 0.012, 0.004] | 0 | 0 | [150.0, 190.0, 250.0, 430.0, 900.0, 1250.0, 2700.0, 3600.0] | 0 | 0
Siemens NH-1-125 | Siemens NH-1-125 | 125 | [4800.0, 120.0, 7.0, 0.1, 0.004] | 0 | 0 | [180.0, 400.0, 740.0, 2000.0, 4250.0] | 0 | 0
Siemens NH-1-16 | Siemens NH-1-16 | 16 | [4000.0, 400.0, 2.0, 0.1, 0.04, 0.01] | 0 | 0 | [26.0, 35.0, 75.0, 150.0, 200.0, 300.0] | 0 | 0
Siemens NH-1-160 | Siemens NH-1-160 | 160 | [4800.0, 120.0, 7.0, 0.1, 0.004] | 0 | 0 | [210.0, 500.0, 900.0, 2300.0, 5000.0] | 0 | 0
Siemens NH-1-25 | Siemens NH-1-25 | 25 | [4000.0, 1000.0, 10.0, 0.2, 0.02, 0.01] | 0 | 0 | [40.0, 50.0, 100.0, 210.0, 400.0, 500.0] | 0 | 0
Siemens NH-1-50 | Siemens NH-1-50 | 50 | [4000.0, 40.0, 4.0, 1.0, 0.02, 0.01] | 0 | 0 | [86.0, 200.0, 300.0, 400.0, 1000.0, 1280.0] | 0 | 0
Siemens NH-1-63 | Siemens NH-1-63 | 63 | [4000.0, 100.0, 10.0, 2.0, 0.04, 0.01] | 0 | 0 | [100.0, 200.0, 300.0, 400.0, 1000.0, 1500.0] | 0 | 0
Siemens NH-1-80 | Siemens NH-1-80 | 80 | [4800.0, 120.0, 7.0, 0.1, 0.01] | 0 | 0 | [150.58, 250.0, 450.0, 1150.0, 2470.0] | 0 | 0
Siemens NH-2-1000 | Siemens NH-2-1000 | 1000 | [4800.0, 120.0, 7.0, 0.1, 0.004] | 0 | 0 | [1900.0, 3500.0, 8400.0, 24000.0, 52000.0] | 0 | 0
Siemens NH-2-200 | Siemens NH-2-200 | 200 | [4800.0, 120.0, 7.0, 0.1, 0.004] | 0 | 0 | [280.0, 650.0, 1200.0, 3000.0, 7000.0] | 0 | 0
Siemens NH-2-224 | Siemens NH-2-224 | 224 | [4800.0, 120.0, 7.0, 0.2, 0.04, 0.004] | 0 | 0 | [400.0, 750.0, 1453.0, 3025.0, 4315.0, 7600.0] | 0 | 0
Siemens NH-2-250 | Siemens NH-2-250 | 250 | [4800.0, 120.0, 7.0, 0.1, 0.004] | 0 | 0 | [450.0, 800.0, 1650.0, 4000.0, 8500.0] | 0 | 0
Siemens NH-2-315 | Siemens NH-2-315 | 315 | [4800.0, 120.0, 7.0, 0.1, 0.004] | 0 | 0 | [550.0, 920.0, 1900.0, 5000.0, 11000.0] | 0 | 0
Siemens NH-2-355 | Siemens NH-2-355 | 355 | [4800.0, 120.0, 6.0, 0.1, 0.004] | 0 | 0 | [650.0, 1116.27, 2350.0, 5840.0, 12790.0] | 0 | 0
Siemens NH-2-400 | Siemens NH-2-400 | 400 | [4800.0, 120.0, 7.0, 0.1, 0.004] | 0 | 0 | [720.0, 1350.0, 2800.0, 6500.0, 15000.0] | 0 | 0
Siemens NH-2-425 | Siemens NH-2-425 | 425 | [4800.0, 120.0, 7.0, 0.1, 0.004] | 0 | 0 | [850.0, 1500.0, 3050.0, 7500.0, 16500.0] | 0 | 0
Siemens NH-2-630 | Siemens NH-2-630 | 630 | [4800.0, 120.0, 7.0, 0.1, 0.004] | 0 | 0 | [1200.0, 2000.0, 4800.0, 12000.0, 26000.0] | 0 | 0

## dtypes
| element | column | dtype
0 | bus | name | object
1 | bus | vn_kv | float64
2 | bus | type | object
3 | bus | zone | object
4 | bus | in_service | bool
5 | load | name | object
6 | load | bus | uint32
7 | load | p_mw | float64
8 | load | q_mvar | float64
9 | load | const_z_percent | float64
10 | load | const_i_percent | float64
11 | load | sn_mva | float64
12 | load | scaling | float64
13 | load | in_service | bool
14 | load | type | object
15 | ext_grid | name | object
16 | ext_grid | bus | uint32
17 | ext_grid | vm_pu | float64
18 | ext_grid | va_degree | float64
19 | ext_grid | slack_weight | float64
20 | ext_grid | in_service | bool
21 | line | name | object
22 | line | std_type | object
23 | line | from_bus | uint32
24 | line | to_bus | uint32
25 | line | length_km | float64
26 | line | r_ohm_per_km | float64
27 | line | x_ohm_per_km | float64
28 | line | c_nf_per_km | float64
29 | line | g_us_per_km | float64
30 | line | max_i_ka | float64
31 | line | df | float64
32 | line | parallel | uint32
33 | line | type | object
34 | line | in_service | bool
35 | trafo | name | object
36 | trafo | std_type | object
37 | trafo | hv_bus | uint32
38 | trafo | lv_bus | uint32
39 | trafo | sn_mva | float64
40 | trafo | vn_hv_kv | float64
41 | trafo | vn_lv_kv | float64
42 | trafo | vk_percent | float64
43 | trafo | vkr_percent | float64
44 | trafo | pfe_kw | float64
45 | trafo | i0_percent | float64
46 | trafo | shift_degree | float64
47 | trafo | tap_side | object
48 | trafo | tap_neutral | int32
49 | trafo | tap_min | int32
50 | trafo | tap_max | int32
51 | trafo | tap_step_percent | float64
52 | trafo | tap_step_degree | float64
53 | trafo | tap_pos | int32
54 | trafo | tap_phase_shifter | bool
55 | trafo | parallel | uint32
56 | trafo | df | float64
57 | trafo | in_service | bool
58 | line_geodata | coords | object
59 | bus_geodata | x | float64
60 | bus_geodata | y | float64
61 | bus_geodata | coords | object

## parameters
| version | format_version | converged | OPF_converged | name | f_hz | sn_mva
0 | 2.14.6 | 2.14.0 | FALSE | FALSE |  | 50 | 1