## bus
| name | vn_kv | type | zone | in_service
0 | bus_LV_3762-33_0_3_node_0 | 0.4 | n |  | TRUE
1 | bus_LV_3762-33_0_3_node_1 | 0.4 | n |  | TRUE
2 | bus_LV_3762-33_0_3_node_2 | 0.4 | n |  | TRUE
3 | bus_LV_3762-33_0_3_node_3 | 0.4 | n |  | TRUE
4 | bus_LV_3762-33_0_3_node_4 | 0.4 | n |  | TRUE
5 | bus_LV_3762-33_0_3_node_27 | 0.4 | n |  | TRUE
6 | bus_LV_3762-33_0_3_node_44 | 0.4 | n |  | TRUE
7 | bus_LV_3762-33_0_3_node_28 | 0.4 | n |  | TRUE
8 | bus_LV_3762-33_0_3_node_45 | 0.4 | n |  | TRUE
9 | bus_LV_3762-33_0_3_node_5 | 0.4 | n |  | TRUE
10 | bus_LV_3762-33_0_3_node_6 | 0.4 | n |  | TRUE
11 | bus_LV_3762-33_0_3_node_7 | 0.4 | n |  | TRUE
12 | bus_LV_3762-33_0_3_node_8 | 0.4 | n |  | TRUE
13 | bus_LV_3762-33_0_3_node_9 | 0.4 | n |  | TRUE
14 | bus_LV_3762-33_0_3_node_26 | 0.4 | n |  | TRUE
15 | bus_LV_3762-33_0_3_node_30 | 0.4 | n |  | TRUE
16 | bus_LV_3762-33_0_3_node_25 | 0.4 | n |  | TRUE
17 | bus_LV_3762-33_0_3_node_36 | 0.4 | n |  | TRUE
18 | bus_LV_3762-33_0_3_node_37 | 0.4 | n |  | TRUE
19 | bus_LV_3762-33_0_3_node_35 | 0.4 | n |  | TRUE
20 | bus_LV_3762-33_0_3_node_11 | 0.4 | n |  | TRUE
21 | bus_LV_3762-33_0_3_node_12 | 0.4 | n |  | TRUE
22 | bus_LV_3762-33_0_3_node_13 | 0.4 | n |  | TRUE
23 | bus_LV_3762-33_0_3_node_14 | 0.4 | n |  | TRUE
24 | bus_LV_3762-33_0_3_node_15 | 0.4 | n |  | TRUE
25 | bus_LV_3762-33_0_3_node_16 | 0.4 | n |  | TRUE
26 | bus_LV_3762-33_0_3_node_42 | 0.4 | n |  | TRUE
27 | bus_LV_3762-33_0_3_node_38 | 0.4 | n |  | TRUE
28 | bus_LV_3762-33_0_3_node_29 | 0.4 | n |  | TRUE
29 | bus_LV_3762-33_0_3_node_43 | 0.4 | n |  | TRUE
30 | bus_LV_3762-33_0_3_node_41 | 0.4 | n |  | TRUE
31 | bus_LV_3762-33_0_3_node_21 | 0.4 | n |  | TRUE
32 | bus_LV_3762-33_0_3_node_17 | 0.4 | n |  | TRUE
33 | bus_LV_3762-33_0_3_node_18 | 0.4 | n |  | TRUE
34 | bus_LV_3762-33_0_3_node_19 | 0.4 | n |  | TRUE
35 | bus_LV_3762-33_0_3_node_20 | 0.4 | n |  | TRUE
36 | bus_LV_3762-33_0_3_node_22 | 0.4 | n |  | TRUE
37 | bus_LV_3762-33_0_3_node_23 | 0.4 | n |  | TRUE
38 | bus_LV_3762-33_0_3_node_24 | 0.4 | n |  | TRUE
39 | bus_LV_3762-33_0_3_node_40 | 0.4 | n |  | TRUE
40 | bus_LV_3762-33_0_3_node_50 | 0.4 | n |  | TRUE
41 | bus_LV_3762-33_0_3_node_53 | 0.4 | n |  | TRUE
42 | bus_LV_3762-33_0_3_node_39 | 0.4 | n |  | TRUE
43 | bus_LV_3762-33_0_3_node_51 | 0.4 | n |  | TRUE
44 | bus_LV_3762-33_0_3_node_48 | 0.4 | n |  | TRUE
45 | bus_LV_3762-33_0_3_node_34 | 0.4 | n |  | TRUE
46 | bus_LV_3762-33_0_3_node_32 | 0.4 | n |  | TRUE
47 | bus_LV_3762-33_0_3_node_31 | 0.4 | n |  | TRUE
48 | bus_LV_3762-33_0_3_node_33 | 0.4 | n |  | TRUE
49 | bus_LV_3762-33_0_3_node_49 | 0.4 | n |  | TRUE
50 | bus_LV_3762-33_0_3_node_46 | 0.4 | n |  | TRUE
51 | bus_LV_3762-33_0_3_node_47 | 0.4 | n |  | TRUE
52 | bus_LV_3762-33_0_3_node_60 | 0.4 | n |  | TRUE
53 | bus_LV_3762-33_0_3_node_58 | 0.4 | n |  | TRUE
54 | bus_LV_3762-33_0_3_node_52 | 0.4 | n |  | TRUE
55 | bus_LV_3762-33_0_3_node_64 | 0.4 | n |  | TRUE
56 | bus_LV_3762-33_0_3_node_63 | 0.4 | n |  | TRUE
57 | bus_LV_3762-33_0_3_node_56 | 0.4 | n |  | TRUE
58 | bus_LV_3762-33_0_3_node_57 | 0.4 | n |  | TRUE
59 | bus_LV_3762-33_0_3_node_59 | 0.4 | n |  | TRUE
60 | bus_LV_3762-33_0_3_node_65 | 0.4 | n |  | TRUE
61 | bus_LV_3762-33_0_3_node_61 | 0.4 | n |  | TRUE
62 | bus_LV_3762-33_0_3_node_62 | 0.4 | n |  | TRUE
63 | bus_MV_170_0_node_38 | 20 | n |  | TRUE

## load
| name | bus | p_mw | q_mvar | const_z_percent | const_i_percent | sn_mva | scaling | in_service | type
0 | LV_3762-33_0_3_load_0 | 0 | 0.0043688 | 0.0010949 | 0 | 0 |  | 1 | TRUE | wye
1 | LV_3762-33_0_3_load_1 | 1 | 0.0014891 | 0.0003732 | 0 | 0 |  | 1 | TRUE | wye
2 | LV_3762-33_0_3_load_2 | 2 | 0.0022899 | 0.00057391 | 0 | 0 |  | 1 | TRUE | wye
3 | LV_3762-33_0_3_load_3 | 3 | 0.0041174 | 0.0010319 | 0 | 0 |  | 1 | TRUE | wye
4 | LV_3762-33_0_3_load_4 | 4 | 0.0023178 | 0.0005809 | 0 | 0 |  | 1 | TRUE | wye
5 | LV_3762-33_0_3_load_27 | 5 | 0.0025488 | 0.00063878 | 0 | 0 |  | 1 | TRUE | wye
6 | LV_3762-33_0_3_load_44 | 6 | 0.016383 | 0.004106 | 0 | 0 |  | 1 | TRUE | wye
7 | LV_3762-33_0_3_load_5 | 9 | 0.0044591 | 0.0011176 | 0 | 0 |  | 1 | TRUE | wye
8 | LV_3762-33_0_3_load_6 | 10 | 0.0069216 | 0.0017347 | 0 | 0 |  | 1 | TRUE | wye
9 | LV_3762-33_0_3_load_26 | 14 | 0.0014714 | 0.00036876 | 0 | 0 |  | 1 | TRUE | wye
10 | LV_3762-33_0_3_load_30 | 15 | 0.0069716 | 0.0017473 | 0 | 0 |  | 1 | TRUE | wye
11 | LV_3762-33_0_3_load_36 | 17 | 0.0021697 | 0.00054377 | 0 | 0 |  | 1 | TRUE | wye
12 | LV_3762-33_0_3_load_35 | 19 | 0.0034243 | 0.0008582 | 0 | 0 |  | 1 | TRUE | wye
13 | LV_3762-33_0_3_load_11 | 20 | 0.0023295 | 0.00058382 | 0 | 0 |  | 1 | TRUE | wye
14 | LV_3762-33_0_3_load_12 | 21 | 0.0032322 | 0.00081007 | 0 | 0 |  | 1 | TRUE | wye
15 | LV_3762-33_0_3_load_14 | 23 | 0.0039841 | 0.00099851 | 0 | 0 |  | 1 | TRUE | wye
16 | LV_3762-33_0_3_load_15 | 24 | 0.0018546 | 0.0004648 | 0 | 0 |  | 1 | TRUE | wye
17 | LV_3762-33_0_3_load_16 | 25 | 0.0019028 | 0.00047689 | 0 | 0 |  | 1 | TRUE | wye
18 | LV_3762-33_0_3_load_38 | 27 | 0.0015943 | 0.00039956 | 0 | 0 |  | 1 | TRUE | wye
19 | LV_3762-33_0_3_load_43 | 29 | 0.011065 | 0.0027731 | 0 | 0 |  | 1 | TRUE | wye
20 | LV_3762-33_0_3_load_41 | 30 | 0.0081652 | 0.0020464 | 0 | 0 |  | 1 | TRUE | wye
21 | LV_3762-33_0_3_load_21 | 31 | 0.0031259 | 0.00078341 | 0 | 0 |  | 1 | TRUE | wye
22 | LV_3762-33_0_3_load_17 | 32 | 0.0033647 | 0.00084327 | 0 | 0 |  | 1 | TRUE | wye
23 | LV_3762-33_0_3_load_18 | 33 | 0.0038946 | 0.00097608 | 0 | 0 |  | 1 | TRUE | wye
24 | LV_3762-33_0_3_load_22 | 36 | 0.0014759 | 0.00036989 | 0 | 0 |  | 1 | TRUE | wye
25 | LV_3762-33_0_3_load_23 | 37 | 0.0033407 | 0.00083727 | 0 | 0 |  | 1 | TRUE | wye
26 | LV_3762-33_0_3_load_24 | 38 | 0.0051939 | 0.0013017 | 0 | 0 |  | 1 | TRUE | wye
27 | LV_3762-33_0_3_load_40 | 39 | 0.0062147 | 0.0015576 | 0 | 0 |  | 1 | TRUE | wye
28 | LV_3762-33_0_3_load_50 | 40 | 0.0036929 | 0.00092553 | 0 | 0 |  | 1 | TRUE | wye
29 | LV_3762-33_0_3_load_53 | 41 | 0.0019857 | 0.00049767 | 0 | 0 |  | 1 | TRUE | wye
30 | LV_3762-33_0_3_load_39 | 42 | 0.0089885 | 0.0022527 | 0 | 0 |  | 1 | TRUE | wye
31 | LV_3762-33_0_3_load_51 | 43 | 0.0059359 | 0.0014877 | 0 | 0 |  | 1 | TRUE | wye
32 | LV_3762-33_0_3_load_48 | 44 | 0.0033182 | 0.00083162 | 0 | 0 |  | 1 | TRUE | wye
33 | LV_3762-33_0_3_load_34 | 45 | 0.0020387 | 0.00051095 | 0 | 0 |  | 1 | TRUE | wye
34 | LV_3762-33_0_3_load_32 | 46 | 0.0065804 | 0.0016492 | 0 | 0 |  | 1 | TRUE | wye
35 | LV_3762-33_0_3_load_31 | 47 | 0.0034561 | 0.00086619 | 0 | 0 |  | 1 | TRUE | wye
36 | LV_3762-33_0_3_load_33 | 48 | 0.002985 | 0.0007481 | 0 | 0 |  | 1 | TRUE | wye
37 | LV_3762-33_0_3_load_49 | 49 | 0.003827 | 0.00095914 | 0 | 0 |  | 1 | TRUE | wye
38 | LV_3762-33_0_3_load_46 | 50 | 0.0054424 | 0.001364 | 0 | 0 |  | 1 | TRUE | wye
39 | LV_3762-33_0_3_load_47 | 51 | 0.0037145 | 0.00093095 | 0 | 0 |  | 1 | TRUE | wye
40 | LV_3762-33_0_3_load_60 | 52 | 0.0034517 | 0.00086508 | 0 | 0 |  | 1 | TRUE | wye
41 | LV_3762-33_0_3_load_58 | 53 | 0.0028271 | 0.00070855 | 0 | 0 |  | 1 | TRUE | wye
42 | LV_3762-33_0_3_load_52 | 54 | 0.0023138 | 0.0005799 | 0 | 0 |  | 1 | TRUE | wye
43 | LV_3762-33_0_3_load_64 | 55 | 0.0014676 | 0.00036781 | 0 | 0 |  | 1 | TRUE | wye
44 | LV_3762-33_0_3_load_56 | 57 | 0.0014665 | 0.00036753 | 0 | 0 |  | 1 | TRUE | wye
45 | LV_3762-33_0_3_load_57 | 58 | 0.002589 | 0.00064886 | 0 | 0 |  | 1 | TRUE | wye
46 | LV_3762-33_0_3_load_59 | 59 | 0.0025824 | 0.00064721 | 0 | 0 |  | 1 | TRUE | wye
47 | LV_3762-33_0_3_load_65 | 60 | 0.0021823 | 0.00054694 | 0 | 0 |  | 1 | TRUE | wye
48 | LV_3762-33_0_3_load_61 | 61 | 0.0012116 | 0.00030366 | 0 | 0 |  | 1 | TRUE | wye

## ext_grid
| name | bus | vm_pu | va_degree | slack_weight | in_service
0 |  | 22 | 1 | 0 | 1 | TRUE

## line
| name | std_type | from_bus | to_bus | length_km | r_ohm_per_km | x_ohm_per_km | c_nf_per_km | g_us_per_km | max_i_ka | df | parallel | type | in_service
0 | LV_3762-33_0_3_line_0 | NAYY 4x150 SE | 0 | 1 | 0.0085068 | 0.208 | 0.08 | 261 | 0 | 0.27 | 1 | 1 | cs | TRUE
1 | LV_3762-33_0_3_line_1 | NAYY 4x150 SE | 0 | 2 | 0.00011521 | 0.208 | 0.08 | 261 | 0 | 0.27 | 1 | 1 | cs | TRUE
2 | LV_3762-33_0_3_line_2 | NAYY 4x150 SE | 1 | 3 | 0.013865 | 0.208 | 0.08 | 261 | 0 | 0.27 | 1 | 1 | cs | TRUE
3 | LV_3762-33_0_3_line_3 | NAYY 4x150 SE | 2 | 4 | 0.01517 | 0.208 | 0.08 | 261 | 0 | 0.27 | 1 | 1 | cs | TRUE
4 | LV_3762-33_0_3_line_4 | NAYY 4x150 SE | 3 | 5 | 0.011933 | 0.208 | 0.08 | 261 | 0 | 0.27 | 1 | 1 | cs | TRUE
5 | LV_3762-33_0_3_line_5 | NAYY 4x150 SE | 4 | 6 | 0.015983 | 0.208 | 0.08 | 261 | 0 | 0.27 | 1 | 1 | cs | TRUE
6 | LV_3762-33_0_3_line_6 | NAYY 4x150 SE | 5 | 7 | 0.012065 | 0.208 | 0.08 | 261 | 0 | 0.27 | 1 | 1 | cs | TRUE
7 | LV_3762-33_0_3_line_7 | NAYY 4x150 SE | 6 | 8 | 0.016008 | 0.208 | 0.08 | 261 | 0 | 0.27 | 1 | 1 | cs | TRUE
8 | LV_3762-33_0_3_line_8 | NAYY 4x150 SE | 7 | 28 | 0.023325 | 0.208 | 0.08 | 261 | 0 | 0.27 | 1 | 1 | cs | TRUE
9 | LV_3762-33_0_3_line_9 | NAYY 4x150 SE | 7 | 23 | 0.012857 | 0.208 | 0.08 | 261 | 0 | 0.27 | 1 | 1 | cs | TRUE
10 | LV_3762-33_0_3_line_10 | NAYY 4x150 SE | 8 | 50 | 0.050334 | 0.208 | 0.08 | 261 | 0 | 0.27 | 1 | 1 | cs | TRUE
11 | LV_3762-33_0_3_line_11 | NAYY 4x150 SE | 8 | 51 | 0.0088556 | 0.208 | 0.08 | 261 | 0 | 0.27 | 1 | 1 | cs | TRUE
12 | LV_3762-33_0_3_line_12 | NAYY 4x150 SE | 9 | 10 | 0.018793 | 0.208 | 0.08 | 261 | 0 | 0.27 | 1 | 1 | cs | TRUE
13 | LV_3762-33_0_3_line_13 | NAYY 4x150 SE | 9 | 11 | 0.015137 | 0.208 | 0.08 | 261 | 0 | 0.27 | 1 | 1 | cs | TRUE
14 | LV_3762-33_0_3_line_14 | NAYY 4x150 SE | 10 | 12 | 0.014928 | 0.208 | 0.08 | 261 | 0 | 0.27 | 1 | 1 | cs | TRUE
15 | LV_3762-33_0_3_line_15 | NAYY 4x150 SE | 11 | 13 | 0.005067 | 0.208 | 0.08 | 261 | 0 | 0.27 | 1 | 1 | cs | TRUE
16 | LV_3762-33_0_3_line_16 | NAYY 4x150 SE | 12 | 14 | 0.01023 | 0.208 | 0.08 | 261 | 0 | 0.27 | 1 | 1 | cs | TRUE
17 | LV_3762-33_0_3_line_17 | NAYY 4x150 SE | 13 | 15 | 0.038611 | 0.208 | 0.08 | 261 | 0 | 0.27 | 1 | 1 | cs | TRUE
18 | LV_3762-33_0_3_line_18 | NAYY 4x150 SE | 14 | 18 | 0.019647 | 0.208 | 0.08 | 261 | 0 | 0.27 | 1 | 1 | cs | TRUE
19 | LV_3762-33_0_3_line_19 | NAYY 4x150 SE | 16 | 17 | 0.024526 | 0.208 | 0.08 | 261 | 0 | 0.27 | 1 | 1 | cs | TRUE
20 | LV_3762-33_0_3_line_20 | NAYY 4x150 SE | 16 | 18 | 0.033827 | 0.208 | 0.08 | 261 | 0 | 0.27 | 1 | 1 | cs | TRUE
21 | LV_3762-33_0_3_line_21 | NAYY 4x150 SE | 16 | 19 | 0.0093933 | 0.208 | 0.08 | 261 | 0 | 0.27 | 1 | 1 | cs | TRUE
22 | LV_3762-33_0_3_line_22 | NAYY 4x150 SE | 17 | 44 | 0.0027648 | 0.208 | 0.08 | 261 | 0 | 0.27 | 1 | 1 | cs | TRUE
23 | LV_3762-33_0_3_line_23 | NAYY 4x150 SE | 19 | 45 | 0.010863 | 0.208 | 0.08 | 261 | 0 | 0.27 | 1 | 1 | cs | TRUE
24 | LV_3762-33_0_3_line_24 | NAYY 4x150 SE | 20 | 21 | 0.0089318 | 0.208 | 0.08 | 261 | 0 | 0.27 | 1 | 1 | cs | TRUE
25 | LV_3762-33_0_3_line_25 | NAYY 4x150 SE | 20 | 22 | 0.013686 | 0.208 | 0.08 | 261 | 0 | 0.27 | 1 | 1 | cs | TRUE
26 | LV_3762-33_0_3_line_26 | NAYY 4x150 SE | 21 | 23 | 0.014624 | 0.208 | 0.08 | 261 | 0 | 0.27 | 1 | 1 | cs | TRUE
27 | LV_3762-33_0_3_line_27 | NAYY 4x150 SE | 22 | 24 | 0.037732 | 0.208 | 0.08 | 261 | 0 | 0.27 | 1 | 1 | cs | TRUE
28 | LV_3762-33_0_3_line_28 | NAYY 4x150 SE | 22 | 25 | 0.021559 | 0.208 | 0.08 | 261 | 0 | 0.27 | 1 | 1 | cs | TRUE
29 | LV_3762-33_0_3_line_29 | NAYY 4x150 SE | 24 | 26 | 0.011519 | 0.208 | 0.08 | 261 | 0 | 0.27 | 1 | 1 | cs | TRUE
30 | LV_3762-33_0_3_line_30 | NAYY 4x150 SE | 25 | 27 | 0.0085048 | 0.208 | 0.08 | 261 | 0 | 0.27 | 1 | 1 | cs | TRUE
31 | LV_3762-33_0_3_line_31 | NAYY 4x150 SE | 26 | 29 | 0.02566 | 0.208 | 0.08 | 261 | 0 | 0.27 | 1 | 1 | cs | TRUE
32 | LV_3762-33_0_3_line_32 | NAYY 4x150 SE | 26 | 30 | 0.028248 | 0.208 | 0.08 | 261 | 0 | 0.27 | 1 | 1 | cs | TRUE
33 | LV_3762-33_0_3_line_33 | NAYY 4x150 SE | 27 | 31 | 0.0060272 | 0.208 | 0.08 | 261 | 0 | 0.27 | 1 | 1 | cs | TRUE
34 | LV_3762-33_0_3_line_34 | NAYY 4x150 SE | 28 | 46 | 0.021818 | 0.208 | 0.08 | 261 | 0 | 0.27 | 1 | 1 | cs | TRUE
35 | LV_3762-33_0_3_line_35 | NAYY 4x150 SE | 28 | 47 | 0.020523 | 0.208 | 0.08 | 261 | 0 | 0.27 | 1 | 1 | cs | TRUE
36 | LV_3762-33_0_3_line_36 | NAYY 4x150 SE | 31 | 34 | 0.001616 | 0.208 | 0.08 | 261 | 0 | 0.27 | 1 | 1 | cs | TRUE
37 | LV_3762-33_0_3_line_37 | NAYY 4x150 SE | 32 | 33 | 0.010311 | 0.208 | 0.08 | 261 | 0 | 0.27 | 1 | 1 | cs | TRUE
38 | LV_3762-33_0_3_line_38 | NAYY 4x150 SE | 32 | 34 | 0.0111 | 0.208 | 0.08 | 261 | 0 | 0.27 | 1 | 1 | cs | TRUE
39 | LV_3762-33_0_3_line_39 | NAYY 4x150 SE | 33 | 35 | 0.0013439 | 0.208 | 0.08 | 261 | 0 | 0.27 | 1 | 1 | cs | TRUE
40 | LV_3762-33_0_3_line_40 | NAYY 4x150 SE | 34 | 36 | 0.0097351 | 0.208 | 0.08 | 261 | 0 | 0.27 | 1 | 1 | cs | TRUE
41 | LV_3762-33_0_3_line_41 | NAYY 4x150 SE | 35 | 37 | 0.02308 | 0.208 | 0.08 | 261 | 0 | 0.27 | 1 | 1 | cs | TRUE
42 | LV_3762-33_0_3_line_42 | NAYY 4x150 SE | 35 | 38 | 0.0094084 | 0.208 | 0.08 | 261 | 0 | 0.27 | 1 | 1 | cs | TRUE
43 | LV_3762-33_0_3_line_43 | NAYY 4x150 SE | 36 | 39 | 0.017529 | 0.208 | 0.08 | 261 | 0 | 0.27 | 1 | 1 | cs | TRUE
44 | LV_3762-33_0_3_line_44 | NAYY 4x150 SE | 37 | 40 | 0.0015151 | 0.208 | 0.08 | 261 | 0 | 0.27 | 1 | 1 | cs | TRUE
45 | LV_3762-33_0_3_line_45 | NAYY 4x150 SE | 38 | 41 | 0.012893 | 0.208 | 0.08 | 261 | 0 | 0.27 | 1 | 1 | cs | TRUE
46 | LV_3762-33_0_3_line_46 | NAYY 4x150 SE | 39 | 42 | 0.04782 | 0.208 | 0.08 | 261 | 0 | 0.27 | 1 | 1 | cs | TRUE
47 | LV_3762-33_0_3_line_47 | NAYY 4x150 SE | 40 | 43 | 0.0048422 | 0.208 | 0.08 | 261 | 0 | 0.27 | 1 | 1 | cs | TRUE
48 | LV_3762-33_0_3_line_48 | NAYY 4x150 SE | 43 | 54 | 0.0049399 | 0.208 | 0.08 | 261 | 0 | 0.27 | 1 | 1 | cs | TRUE
49 | LV_3762-33_0_3_line_49 | NAYY 4x150 SE | 44 | 49 | 0.01644 | 0.208 | 0.08 | 261 | 0 | 0.27 | 1 | 1 | cs | TRUE
50 | LV_3762-33_0_3_line_50 | NAYY 4x150 SE | 45 | 48 | 0.0022298 | 0.208 | 0.08 | 261 | 0 | 0.27 | 1 | 1 | cs | TRUE
51 | LV_3762-33_0_3_line_51 | NAYY 4x150 SE | 49 | 54 | 0.013416 | 0.208 | 0.08 | 261 | 0 | 0.27 | 1 | 1 | cs | TRUE
52 | LV_3762-33_0_3_line_52 | NAYY 4x150 SE | 51 | 52 | 0.011541 | 0.208 | 0.08 | 261 | 0 | 0.27 | 1 | 1 | cs | TRUE
53 | LV_3762-33_0_3_line_53 | NAYY 4x150 SE | 52 | 53 | 0.0096786 | 0.208 | 0.08 | 261 | 0 | 0.27 | 1 | 1 | cs | TRUE
54 | LV_3762-33_0_3_line_54 | NAYY 4x150 SE | 53 | 57 | 0.0061637 | 0.208 | 0.08 | 261 | 0 | 0.27 | 1 | 1 | cs | TRUE
55 | LV_3762-33_0_3_line_55 | NAYY 4x150 SE | 55 | 56 | 0.018299 | 0.208 | 0.08 | 261 | 0 | 0.27 | 1 | 1 | cs | TRUE
56 | LV_3762-33_0_3_line_56 | NAYY 4x150 SE | 56 | 60 | 0.028534 | 0.208 | 0.08 | 261 | 0 | 0.27 | 1 | 1 | cs | TRUE
57 | LV_3762-33_0_3_line_57 | NAYY 4x150 SE | 56 | 62 | 0.018505 | 0.208 | 0.08 | 261 | 0 | 0.27 | 1 | 1 | cs | TRUE
58 | LV_3762-33_0_3_line_58 | NAYY 4x150 SE | 57 | 58 | 0.00088994 | 0.208 | 0.08 | 261 | 0 | 0.27 | 1 | 1 | cs | TRUE
59 | LV_3762-33_0_3_line_59 | NAYY 4x150 SE | 58 | 59 | 0.013718 | 0.208 | 0.08 | 261 | 0 | 0.27 | 1 | 1 | cs | TRUE
60 | LV_3762-33_0_3_line_60 | NAYY 4x150 SE | 59 | 60 | 0.01846 | 0.208 | 0.08 | 261 | 0 | 0.27 | 1 | 1 | cs | TRUE
61 | LV_3762-33_0_3_line_61 | NAYY 4x150 SE | 61 | 62 | 0.038463 | 0.208 | 0.08 | 261 | 0 | 0.27 | 1 | 1 | cs | TRUE

## trafo
| name | std_type | hv_bus | lv_bus | sn_mva | vn_hv_kv | vn_lv_kv | vk_percent | vkr_percent | pfe_kw | i0_percent | shift_degree | tap_side | tap_neutral | tap_min | tap_max | tap_step_percent | tap_step_degree | tap_pos | tap_phase_shifter | parallel | df | in_service
0 | LV_3762-33_0_3_trafo_13 | 0.25 MVA 20/0.4 kV | 63 | 22 | 0.25 | 20 | 0.4 | 6 | 1.44 | 0.8 | 0.32 | 150 | hv | 0 | -2 | 2 | 2.5 | 0 | 0 | FALSE | 1 | 1 | TRUE

## line_geodata
| x0 | y0 | x1 | y1 | x2 | y2 | x3 | y3 | x4 | y4 | x5 | y5 | x6 | y6 | x7 | y7 | x8 | y8 | x9 | y9
0 | 2814221.3649 | 1186310.2365 | 2814222.4896 | 1186310.3741 | 2814229.7939 | 1186311.3838
1 | 2814221.2505 | 1186310.2225 | 2814221.3649 | 1186310.2365
2 | 2814229.7939 | 1186311.3838 | 2814235.8467 | 1186312.2205 | 2814243.5398 | 1186313.1967
3 | 2814206.1927 | 1186308.38 | 2814221.2505 | 1186310.2225
4 | 2814255.4259 | 1186314.1875 | 2814254.7764 | 1186314.1884 | 2814246.958 | 1186313.6305 | 2814243.5398 | 1186313.1967
5 | 2814190.2907 | 1186306.8746 | 2814196.1482 | 1186307.151 | 2814206.1927 | 1186308.38
6 | 2814267.4693 | 1186313.675 | 2814261.645 | 1186314.1785 | 2814255.4259 | 1186314.1875
7 | 2814177.3362 | 1186314.487 | 2814179.7545 | 1186310.9583 | 2814182.174 | 1186308.8868 | 2814185.6289 | 1186307.1305 | 2814190.2907 | 1186306.8746
8 | 2814288.8717 | 1186304.4075 | 2814281.1066 | 1186308.5457 | 2814275.6597 | 1186310.8869 | 2814267.4693 | 1186313.675
9 | 2814267.4693 | 1186313.675 | 2814264.172 | 1186309.3188 | 2814261.4072 | 1186303.7469 | 2814261.0376 | 1186302.6334
10 | 2814177.3362 | 1186314.487 | 2814172.4123 | 1186313.9549 | 2814168.0926 | 1186312.9771 | 2814164.155 | 1186311.3567 | 2814160.1105 | 1186308.6647 | 2814156.5914 | 1186305.1682 | 2814153.2064 | 1186300.4863 | 2814144.7022 | 1186287.2783 | 2814141.6853 | 1186283.4105 | 2814141.359 | 1186283.0542
11 | 2814177.3362 | 1186314.487 | 2814180.6695 | 1186315.0624 | 2814183.421 | 1186315.8839 | 2814185.646 | 1186317.2321
12 | 2814360.6666 | 1186318.5084 | 2814365.6814 | 1186300.3964
13 | 2814356.724 | 1186333.123 | 2814358.512 | 1186326.2902 | 2814360.6666 | 1186318.5084
14 | 2814369.6649 | 1186286.0095 | 2814365.6814 | 1186300.3964
15 | 2814356.724 | 1186333.123 | 2814355.6149 | 1186338.0668
16 | 2814372.394 | 1186276.1513 | 2814370.8493 | 1186281.7358 | 2814369.6649 | 1186286.0095
17 | 2814355.6149 | 1186338.0668 | 2814336.6835 | 1186336.7881 | 2814321.9392 | 1186335.4926 | 2814317.1445 | 1186334.8699
18 | 2814372.394 | 1186276.1513 | 2814373.4382 | 1186272.807 | 2814375.5686 | 1186265.7974 | 2814378.1548 | 1186257.3691
19 | 2814344.6893 | 1186262.5668 | 2814333.867 | 1186252.6572 | 2814329.1447 | 1186247.5602 | 2814327.2976 | 1186245.3199
20 | 2814378.1548 | 1186257.3691 | 2814370.009 | 1186258.0563 | 2814365.5765 | 1186258.5204 | 2814358.9636 | 1186259.4961 | 2814352.7805 | 1186260.6318 | 2814344.6893 | 1186262.5668
21 | 2814344.6893 | 1186262.5668 | 2814336.4768 | 1186267.1264
22 | 2814327.2976 | 1186245.3199 | 2814325.5388 | 1186243.1867
23 | 2814326.9798 | 1186272.3991 | 2814336.4768 | 1186267.1264
24 | 2814255.3801 | 1186279.8319 | 2814256.9263 | 1186288.6288
25 | 2814253.7039 | 1186266.2505 | 2814255.2275 | 1186278.964 | 2814255.3801 | 1186279.8319
26 | 2814256.9263 | 1186288.6288 | 2814257.5315 | 1186292.0726 | 2814261.0376 | 1186302.6334
27 | 2814253.7039 | 1186266.2505 | 2814228.7382 | 1186260.8739 | 2814216.8995 | 1186257.9504
28 | 2814253.7039 | 1186266.2505 | 2814255.2589 | 1186251.6226 | 2814256.2086 | 1186244.84
29 | 2814205.7164 | 1186255.1888 | 2814216.8995 | 1186257.9504
30 | 2814256.2086 | 1186244.84 | 2814256.8088 | 1186240.5542 | 2814257.7053 | 1186236.4744
31 | 2814207.8614 | 1186229.625 | 2814205.7164 | 1186255.1888
32 | 2814205.7164 | 1186255.1888 | 2814197.2497 | 1186252.2495 | 2814187.4167 | 1186248.2044 | 2814179.9126 | 1186243.8955
33 | 2814258.9991 | 1186230.5877 | 2814257.7053 | 1186236.4744
34 | 2814288.8717 | 1186304.4075 | 2814297.1638 | 1186299.4205 | 2814303.5018 | 1186294.5972 | 2814306.638 | 1186291.8384
35 | 2814288.8717 | 1186304.4075 | 2814307.5842 | 1186312.8354
36 | 2814259.3459 | 1186229.0094 | 2814258.9991 | 1186230.5877
37 | 2814263.4081 | 1186218.7772 | 2814264.8268 | 1186216.7579 | 2814270.1783 | 1186211.0236
38 | 2814259.3459 | 1186229.0094 | 2814260.6076 | 1186224.2824 | 2814262.2347 | 1186220.4473 | 2814263.4081 | 1186218.7772
39 | 2814271.0952 | 1186210.041 | 2814270.1783 | 1186211.0236
40 | 2814259.3459 | 1186229.0094 | 2814251.4384 | 1186223.3311
41 | 2814271.0952 | 1186210.041 | 2814278.3767 | 1186214.5065 | 2814291.5104 | 1186220.7416
42 | 2814271.0952 | 1186210.041 | 2814272.5912 | 1186207.9477 | 2814274.0762 | 1186205.5202 | 2814274.8514 | 1186203.5011 | 2814275.3895 | 1186201.7551
43 | 2814237.473 | 1186212.7441 | 2814238.8242 | 1186213.8805 | 2814246.4824 | 1186219.7722 | 2814251.4384 | 1186223.3311
44 | 2814292.8791 | 1186221.3914 | 2814291.5104 | 1186220.7416
45 | 2814278.2207 | 1186189.2116 | 2814277.8161 | 1186190.2586 | 2814276.9388 | 1186193.2084 | 2814276.3683 | 1186195.9133 | 2814275.9005 | 1186199.3784 | 2814275.4651 | 1186201.5097 | 2814275.3895 | 1186201.7551
46 | 2814205.31 | 1186177.4989 | 2814207.663 | 1186180.517 | 2814222.8434 | 1186198.6694 | 2814226.0031 | 1186202.1753 | 2814231.986 | 1186208.1294 | 2814237.473 | 1186212.7441
47 | 2814292.8791 | 1186221.3914 | 2814297.2534 | 1186223.468
48 | 2814301.6283 | 1186225.7606 | 2814297.9161 | 1186223.7826 | 2814297.2534 | 1186223.468
49 | 2814313.3533 | 1186232.2576 | 2814315.7963 | 1186233.9449 | 2814319.4345 | 1186236.8895 | 2814323.2286 | 1186240.3848 | 2814325.5388 | 1186243.1867
50 | 2814326.9798 | 1186272.3991 | 2814325.0303 | 1186273.4815
51 | 2814301.6283 | 1186225.7606 | 2814311.7703 | 1186231.1644 | 2814313.3533 | 1186232.2576
52 | 2814194.8565 | 1186324.1583 | 2814193.7513 | 1186323.1059 | 2814186.8159 | 1186317.9409 | 2814185.646 | 1186317.2321
53 | 2814194.8565 | 1186324.1583 | 2814198.5092 | 1186327.6367 | 2814200.4184 | 1186330.2191 | 2814201.24 | 1186331.3811
54 | 2814205.085 | 1186336.187 | 2814202.8472 | 1186333.6543 | 2814201.24 | 1186331.3811
55 | 2814250.0848 | 1186377.1709 | 2814261.9092 | 1186375.3027 | 2814268.1822 | 1186374.4684
56 | 2814250.0848 | 1186377.1709 | 2814246.689 | 1186371.2983 | 2814244.3636 | 1186368.1782 | 2814240.8026 | 1186365.0028 | 2814235.2058 | 1186361.4987 | 2814229.803 | 1186357.9125
57 | 2814231.8381 | 1186380.4557 | 2814236.6472 | 1186379.927 | 2814242.1844 | 1186378.6902 | 2814250.0848 | 1186377.1709
58 | 2814205.6743 | 1186336.8539 | 2814205.085 | 1186336.187
59 | 2814215.0055 | 1186346.8992 | 2814214.2901 | 1186346.289 | 2814210.636 | 1186342.2982 | 2814206.6432 | 1186337.9505 | 2814205.6743 | 1186336.8539
60 | 2814215.0055 | 1186346.8992 | 2814218.3601 | 1186349.7607 | 2814222.603 | 1186352.8827 | 2814229.803 | 1186357.9125
61 | 2814231.8381 | 1186380.4557 | 2814228.2171 | 1186380.4484 | 2814224.8891 | 1186379.94 | 2814222.0755 | 1186379.1496 | 2814219.1207 | 1186378.0315 | 2814216.5763 | 1186376.7613 | 2814213.4386 | 1186374.9916 | 2814210.4064 | 1186373.0476 | 2814197.5006 | 1186364.7463

## bus_geodata
| x | y | coords
0 | 2814221.3649 | 1186310.2365
1 | 2814229.7939 | 1186311.3838
2 | 2814221.2505 | 1186310.2225
3 | 2814243.5398 | 1186313.1967
4 | 2814206.1927 | 1186308.38
5 | 2814255.4259 | 1186314.1875
6 | 2814190.2907 | 1186306.8746
7 | 2814267.4693 | 1186313.675
8 | 2814177.3362 | 1186314.487
9 | 2814360.6666 | 1186318.5084
10 | 2814365.6814 | 1186300.3964
11 | 2814356.724 | 1186333.123
12 | 2814369.6649 | 1186286.0095
13 | 2814355.6149 | 1186338.0668
14 | 2814372.394 | 1186276.1513
15 | 2814317.1445 | 1186334.8699
16 | 2814344.6893 | 1186262.5668
17 | 2814327.2976 | 1186245.3199
18 | 2814378.1548 | 1186257.3691
19 | 2814336.4768 | 1186267.1264
20 | 2814255.3801 | 1186279.8319
21 | 2814256.9263 | 1186288.6288
22 | 2814253.7039 | 1186266.2505
23 | 2814261.0376 | 1186302.6334
24 | 2814216.8995 | 1186257.9504
25 | 2814256.2086 | 1186244.84
26 | 2814205.7164 | 1186255.1888
27 | 2814257.7053 | 1186236.4744
28 | 2814288.8717 | 1186304.4075
29 | 2814207.8614 | 1186229.625
30 | 2814179.9126 | 1186243.8955
31 | 2814258.9991 | 1186230.5877
32 | 2814263.4081 | 1186218.7772
33 | 2814270.1783 | 1186211.0236
34 | 2814259.3459 | 1186229.0094
35 | 2814271.0952 | 1186210.041
36 | 2814251.4384 | 1186223.3311
37 | 2814291.5104 | 1186220.7416
38 | 2814275.3895 | 1186201.7551
39 | 2814237.473 | 1186212.7441
40 | 2814292.8791 | 1186221.3914
41 | 2814278.2207 | 1186189.2116
42 | 2814205.31 | 1186177.4989
43 | 2814297.2534 | 1186223.468
44 | 2814325.5388 | 1186243.1867
45 | 2814326.9798 | 1186272.3991
46 | 2814306.638 | 1186291.8384
47 | 2814307.5842 | 1186312.8354
48 | 2814325.0303 | 1186273.4815
49 | 2814313.3533 | 1186232.2576
50 | 2814141.359 | 1186283.0542
51 | 2814185.646 | 1186317.2321
52 | 2814194.8565 | 1186324.1583
53 | 2814201.24 | 1186331.3811
54 | 2814301.6283 | 1186225.7606
55 | 2814268.1822 | 1186374.4684
56 | 2814250.0848 | 1186377.1709
57 | 2814205.085 | 1186336.187
58 | 2814205.6743 | 1186336.8539
59 | 2814215.0055 | 1186346.8992
60 | 2814229.803 | 1186357.9125
61 | 2814197.5006 | 1186364.7463
62 | 2814231.8381 | 1186380.4557
63 | 2814259.3459 | 1186229.0094

## line_std_types
| c_nf_per_km | r_ohm_per_km | x_ohm_per_km | max_i_ka | type | q_mm2 | alpha | voltage_rating
NAYY 4x50 SE | 210 | 0.642 | 0.083 | 0.142 | cs | 50 | 0.00403 | LV
NAYY 4x120 SE | 264 | 0.225 | 0.08 | 0.242 | cs | 120 | 0.00403 | LV
NAYY 4x150 SE | 261 | 0.208 | 0.08 | 0.27 | cs | 150 | 0.00403 | LV
NA2XS2Y 1x95 RM/25 12/20 kV | 216 | 0.313 | 0.132 | 0.252 | cs | 95 | 0.00403 | MV
NA2XS2Y 1x185 RM/25 12/20 kV | 273 | 0.161 | 0.117 | 0.362 | cs | 185 | 0.00403 | MV
NA2XS2Y 1x240 RM/25 12/20 kV | 304 | 0.122 | 0.112 | 0.421 | cs | 240 | 0.00403 | MV
NA2XS2Y 1x95 RM/25 6/10 kV | 315 | 0.313 | 0.123 | 0.249 | cs | 95 | 0.00403 | MV
NA2XS2Y 1x185 RM/25 6/10 kV | 406 | 0.161 | 0.11 | 0.358 | cs | 185 | 0.00403 | MV
NA2XS2Y 1x240 RM/25 6/10 kV | 456 | 0.122 | 0.105 | 0.416 | cs | 240 | 0.00403 | MV
NA2XS2Y 1x150 RM/25 12/20 kV | 250 | 0.206 | 0.116 | 0.319 | cs | 150 | 0.00403 | MV
NA2XS2Y 1x120 RM/25 12/20 kV | 230 | 0.253 | 0.119 | 0.283 | cs | 120 | 0.00403 | MV
NA2XS2Y 1x70 RM/25 12/20 kV | 190 | 0.443 | 0.132 | 0.22 | cs | 70 | 0.00403 | MV
NA2XS2Y 1x150 RM/25 6/10 kV | 360 | 0.206 | 0.11 | 0.315 | cs | 150 | 0.00403 | MV
NA2XS2Y 1x120 RM/25 6/10 kV | 340 | 0.253 | 0.113 | 0.28 | cs | 120 | 0.00403 | MV
NA2XS2Y 1x70 RM/25 6/10 kV | 280 | 0.443 | 0.123 | 0.217 | cs | 70 | 0.00403 | MV
N2XS(FL)2Y 1x120 RM/35 64/110 kV | 112 | 0.153 | 0.166 | 0.366 | cs | 120 | 0.00393 | HV
N2XS(FL)2Y 1x185 RM/35 64/110 kV | 125 | 0.099 | 0.156 | 0.457 | cs | 185 | 0.00393 | HV
N2XS(FL)2Y 1x240 RM/35 64/110 kV | 135 | 0.075 | 0.149 | 0.526 | cs | 240 | 0.00393 | HV
N2XS(FL)2Y 1x300 RM/35 64/110 kV | 144 | 0.06 | 0.144 | 0.588 | cs | 300 | 0.00393 | HV
15-AL1/3-ST1A 0.4 | 11 | 1.8769 | 0.35 | 0.105 | ol | 16 | 0.00403 | LV
24-AL1/4-ST1A 0.4 | 11.25 | 1.2012 | 0.335 | 0.14 | ol | 24 | 0.00403 | LV
48-AL1/8-ST1A 0.4 | 12.2 | 0.5939 | 0.3 | 0.21 | ol | 48 | 0.00403 | LV
94-AL1/15-ST1A 0.4 | 13.2 | 0.306 | 0.29 | 0.35 | ol | 94 | 0.00403 | LV
34-AL1/6-ST1A 10.0 | 9.7 | 0.8342 | 0.36 | 0.17 | ol | 34 | 0.00403 | MV
48-AL1/8-ST1A 10.0 | 10.1 | 0.5939 | 0.35 | 0.21 | ol | 48 | 0.00403 | MV
70-AL1/11-ST1A 10.0 | 10.4 | 0.4132 | 0.339 | 0.29 | ol | 70 | 0.00403 | MV
94-AL1/15-ST1A 10.0 | 10.75 | 0.306 | 0.33 | 0.35 | ol | 94 | 0.00403 | MV
122-AL1/20-ST1A 10.0 | 11.1 | 0.2376 | 0.323 | 0.41 | ol | 122 | 0.00403 | MV
149-AL1/24-ST1A 10.0 | 11.25 | 0.194 | 0.315 | 0.47 | ol | 149 | 0.00403 | MV
34-AL1/6-ST1A 20.0 | 9.15 | 0.8342 | 0.382 | 0.17 | ol | 34 | 0.00403 | MV
48-AL1/8-ST1A 20.0 | 9.5 | 0.5939 | 0.372 | 0.21 | ol | 48 | 0.00403 | MV
70-AL1/11-ST1A 20.0 | 9.7 | 0.4132 | 0.36 | 0.29 | ol | 70 | 0.00403 | MV
94-AL1/15-ST1A 20.0 | 10 | 0.306 | 0.35 | 0.35 | ol | 94 | 0.00403 | MV
122-AL1/20-ST1A 20.0 | 10.3 | 0.2376 | 0.344 | 0.41 | ol | 122 | 0.00403 | MV
149-AL1/24-ST1A 20.0 | 10.5 | 0.194 | 0.337 | 0.47 | ol | 149 | 0.00403 | MV
184-AL1/30-ST1A 20.0 | 10.75 | 0.1571 | 0.33 | 0.535 | ol | 184 | 0.00403 | MV
243-AL1/39-ST1A 20.0 | 11 | 0.1188 | 0.32 | 0.645 | ol | 243 | 0.00403 | MV
48-AL1/8-ST1A 110.0 | 8 | 0.5939 | 0.46 | 0.21 | ol | 48 | 0.00403 | HV
70-AL1/11-ST1A 110.0 | 8.4 | 0.4132 | 0.45 | 0.29 | ol | 70 | 0.00403 | HV
94-AL1/15-ST1A 110.0 | 8.65 | 0.306 | 0.44 | 0.35 | ol | 94 | 0.00403 | HV
122-AL1/20-ST1A 110.0 | 8.5 | 0.2376 | 0.43 | 0.41 | ol | 122 | 0.00403 | HV
149-AL1/24-ST1A 110.0 | 8.75 | 0.194 | 0.41 | 0.47 | ol | 149 | 0.00403 | HV
184-AL1/30-ST1A 110.0 | 8.8 | 0.1571 | 0.4 | 0.535 | ol | 184 | 0.00403 | HV
243-AL1/39-ST1A 110.0 | 9 | 0.1188 | 0.39 | 0.645 | ol | 243 | 0.00403 | HV
305-AL1/39-ST1A 110.0 | 9.2 | 0.0949 | 0.38 | 0.74 | ol | 305 | 0.00403 | HV
490-AL1/64-ST1A 110.0 | 9.75 | 0.059 | 0.37 | 0.96 | ol | 490 | 0.00403 | HV
679-AL1/86-ST1A 110.0 | 9.95 | 0.042 | 0.36 | 1.15 | ol | 679 | 0.00403 | HV
490-AL1/64-ST1A 220.0 | 10 | 0.059 | 0.285 | 0.96 | ol | 490 | 0.00403 | HV
679-AL1/86-ST1A 220.0 | 11.7 | 0.042 | 0.275 | 1.15 | ol | 679 | 0.00403 | HV
490-AL1/64-ST1A 380.0 | 11 | 0.059 | 0.253 | 0.96 | ol | 490 | 0.00403 | HV
679-AL1/86-ST1A 380.0 | 14.6 | 0.042 | 0.25 | 1.15 | ol | 679 | 0.00403 | HV

## trafo_std_types
| i0_percent | pfe_kw | vkr_percent | sn_mva | vn_lv_kv | vn_hv_kv | vk_percent | shift_degree | vector_group | tap_side | tap_neutral | tap_min | tap_max | tap_step_degree | tap_step_percent | tap_phase_shifter
160 MVA 380/110 kV | 0.06 | 60 | 0.25 | 160 | 110 | 380 | 12.2 | 0 | Yy0 | hv | 0 | -9 | 9 | 0 | 1.5 | FALSE
100 MVA 220/110 kV | 0.06 | 55 | 0.26 | 100 | 110 | 220 | 12 | 0 | Yy0 | hv | 0 | -9 | 9 | 0 | 1.5 | FALSE
63 MVA 110/20 kV | 0.04 | 22 | 0.32 | 63 | 20 | 110 | 18 | 150 | YNd5 | hv | 0 | -9 | 9 | 0 | 1.5 | FALSE
40 MVA 110/20 kV | 0.05 | 18 | 0.34 | 40 | 20 | 110 | 16.2 | 150 | YNd5 | hv | 0 | -9 | 9 | 0 | 1.5 | FALSE
25 MVA 110/20 kV | 0.07 | 14 | 0.41 | 25 | 20 | 110 | 12 | 150 | YNd5 | hv | 0 | -9 | 9 | 0 | 1.5 | FALSE
63 MVA 110/10 kV | 0.04 | 22 | 0.32 | 63 | 10 | 110 | 18 | 150 | YNd5 | hv | 0 | -9 | 9 | 0 | 1.5 | FALSE
40 MVA 110/10 kV | 0.05 | 18 | 0.34 | 40 | 10 | 110 | 16.2 | 150 | YNd5 | hv | 0 | -9 | 9 | 0 | 1.5 | FALSE
25 MVA 110/10 kV | 0.07 | 14 | 0.41 | 25 | 10 | 110 | 12 | 150 | YNd5 | hv | 0 | -9 | 9 | 0 | 1.5 | FALSE
0.25 MVA 20/0.4 kV | 0.32 | 0.8 | 1.44 | 0.25 | 0.4 | 20 | 6 | 150 | Yzn5 | hv | 0 | -2 | 2 | 0 | 2.5 | FALSE
0.4 MVA 20/0.4 kV | 0.3375 | 1.35 | 1.425 | 0.4 | 0.4 | 20 | 6 | 150 | Dyn5 | hv | 0 | -2 | 2 | 0 | 2.5 | FALSE
0.63 MVA 20/0.4 kV | 0.2619 | 1.65 | 1.206 | 0.63 | 0.4 | 20 | 6 | 150 | Dyn5 | hv | 0 | -2 | 2 | 0 | 2.5 | FALSE
0.25 MVA 10/0.4 kV | 0.24 | 0.6 | 1.2 | 0.25 | 0.4 | 10 | 4 | 150 | Dyn5 | hv | 0 | -2 | 2 | 0 | 2.5 | FALSE
0.4 MVA 10/0.4 kV | 0.2375 | 0.95 | 1.325 | 0.4 | 0.4 | 10 | 4 | 150 | Dyn5 | hv | 0 | -2 | 2 | 0 | 2.5 | FALSE
0.63 MVA 10/0.4 kV | 0.1873 | 1.18 | 1.0794 | 0.63 | 0.4 | 10 | 4 | 150 | Dyn5 | hv | 0 | -2 | 2 | 0 | 2.5 | FALSE

## trafo3w_std_types
| sn_hv_mva | sn_mv_mva | sn_lv_mva | vn_hv_kv | vn_mv_kv | vn_lv_kv | vk_hv_percent | vk_mv_percent | vk_lv_percent | vkr_hv_percent | vkr_mv_percent | vkr_lv_percent | pfe_kw | i0_percent | shift_mv_degree | shift_lv_degree | vector_group | tap_side | tap_neutral | tap_min | tap_max | tap_step_percent
63/25/38 MVA 110/20/10 kV | 63 | 25 | 38 | 110 | 20 | 10 | 10.4 | 10.4 | 10.4 | 0.28 | 0.32 | 0.35 | 35 | 0.89 | 0 | 0 | YN0yn0yn0 | hv | 0 | -10 | 10 | 1.2
63/25/38 MVA 110/10/10 kV | 63 | 25 | 38 | 110 | 10 | 10 | 10.4 | 10.4 | 10.4 | 0.28 | 0.32 | 0.35 | 35 | 0.89 | 0 | 0 | YN0yn0yn0 | hv | 0 | -10 | 10 | 1.2

## fuse_std_types
| fuse_type | i_rated_a | t_avg | t_min | t_total | x_avg | x_min | x_total
HV 100A | HV 100A | 100 | 0 | [10.0, 3.64, 0.854, 0.281, 0.1, 0.0531, 0.022, 0.01] | [10.0, 4.267, 1.21, 0.403, 0.1, 0.058, 0.022, 0.01] | 0 | [300.0, 350.0, 450.0, 550.0, 700.0, 850.0, 1200.0, 1752.0] | [600.0, 700.0, 900.0, 1150.0, 1665.0, 2000.0, 3000.0, 4313.0]
HV 10A | HV 10A | 10 | 0 | [10.0, 1675.0, 0.344, 0.156, 0.1, 0.0417, 0.0171, 0.01] | [10.0, 1.3, 0.3, 0.155, 0.1, 0.0555, 0.023, 0.01] | 0 | [30.0, 32.0, 35.0, 37.0, 39.0, 50.0, 70.0, 88.0] | [60.0, 70.0, 80.0, 87.0, 94.0, 110.0, 150.0, 216.0]
HV 125A | HV 125A | 125 | 0 | [10.0, 1.82, 0.344, 0.1, 0.0467, 0.0269, 0.01] | [10.0, 2.478, 0.426, 0.1, 0.0427, 0.0211, 0.01] | 0 | [375.0, 500.0, 700.0, 925.0, 1200.0, 1500.0, 2341.0] | [750.0, 1000.0, 1500.0, 2200.0, 3000.0, 4000.0, 5765.0]
HV 160A | HV 160A | 160 | 0 | [10.0, 4.15, 1.03, 0.198, 0.1, 0.051, 0.0172, 0.01] | [10.0, 2.3, 0.734, 0.274, 0.1, 0.046, 0.0177, 0.01] | 0 | [480.0, 550.0, 700.0, 1000.0, 1260.0, 1600.0, 2500.0, 3227.0] | [960.0, 1300.0, 1700.0, 2200.0, 2996.0, 4000.0, 6000.0, 7946.0]
HV 16A | HV 16A | 16 | 0 | [10.0, 0.352, 0.164, 0.1, 0.0649, 0.0342, 0.01] | [10.0, 2.34, 0.722, 0.181, 0.1, 0.055, 0.0296, 0.01] | 0 | [48.0, 60.0, 65.0, 71.0, 80.0, 100.0, 162.0] | [96.0, 110.0, 125.0, 150.0, 168.0, 200.0, 250.0, 398.0]
HV 200A | HV 200A | 200 | 0 | [10.0, 4.267, 1.21, 0.403, 0.1, 0.058, 0.022, 0.01] | [10.0, 3.73, 1.654, 0.328, 0.1, 0.0531, 0.019, 0.01] | 0 | [600.0, 700.0, 900.0, 1150.0, 1665.0, 2000.0, 3000.0, 4313.0] | [1200.0, 1500.0, 1800.0, 2700.0, 3960.0, 5000.0, 7500.0, 10620.0]
HV 20A | HV 20A | 20 | 0 | [10.0, 1.3, 0.3, 0.155, 0.1, 0.0555, 0.023, 0.01] | [10.0, 1.3, 0.161, 0.1, 0.0611, 0.0399, 0.0141, 0.01] | 0 | [60.0, 70.0, 80.0, 87.0, 94.0, 110.0, 150.0, 216.0] | [120.0, 150.0, 200.0, 223.0, 260.0, 300.0, 450.0, 532.0]
HV 25A | HV 25A | 25 | 0 | [10.0, 2.512, 0.833, 0.299, 0.1, 0.0372, 0.0223, 0.01] | [10.0, 3.125, 0.597, 0.198, 0.1, 0.0378, 0.022, 0.01] | 0 | [75.0, 82.0, 90.0, 100.0, 124.0, 170.0, 200.0, 289.0] | [150.0, 170.0, 210.0, 250.0, 294.0, 400.0, 500.0, 711.0]
HV 31.5A | HV 31.5A | 31.5 | 0 | [10.0, 2.34, 0.722, 0.181, 0.1, 0.055, 0.0296, 0.01] | [10.0, 2.84, 0.368, 0.164, 0.1, 0.0621, 0.0378, 0.0195, 0.01] | 0 | [95.0, 110.0, 125.0, 150.0, 165.0, 200.0, 250.0, 390.0] | [189.0, 220.0, 300.0, 350.0, 393.0, 450.0, 530.0, 700.0, 960.0]
HV 40A | HV 40A | 40 | 0 | [10.0, 1.3, 0.161, 0.1, 0.0611, 0.0399, 0.0141, 0.01] | [10.0, 2.05, 0.369, 0.198, 0.1, 0.051, 0.0298, 0.01] | 0 | [120.0, 150.0, 200.0, 223.0, 260.0, 300.0, 450.0, 532.0] | [240.0, 300.0, 400.0, 450.0, 530.0, 650.0, 800.0, 1311.0]
HV 50A | HV 50A | 50 | 0 | [10.0, 3.215, 0.597, 0.198, 0.1, 0.0378, 0.022, 0.01] | [10.0, 3.64, 0.854, 0.281, 0.1, 0.0531, 0.022, 0.01] | 0 | [150.0, 170.0, 210.0, 250.0, 294.0, 400.0, 500.0, 711.0] | [300.0, 350.0, 450.0, 550.0, 700.0, 850.0, 1200.0, 1752.0]
HV 6.3A | HV 6.3A | 6.3 | 0 | [10.0, 1.39, 0.344, 0.168, 0.1, 0.056, 0.0263, 0.01] | [10.0, 1.711, 0.516, 0.198, 0.1, 0.0634, 0.0303, 0.01] | 0 | [19.0, 19.5, 20.4, 20.8, 22.0, 25.0, 32.0, 48.0] | [38.0, 40.0, 43.0, 48.0, 53.0, 60.0, 75.0, 118.0]
HV 63A | HV 63A | 63 | 0 | [10.0, 2.84, 0.368, 0.164, 0.1, 0.0621, 0.0378, 0.0195, 0.01] | [10.0, 1.82, 0.344, 0.1, 0.0467, 0.0269, 0.01] | 0 | [189.0, 220.0, 300.0, 350.0, 393.0, 450.0, 530.0, 700.0, 961.0] | [378.0, 500.0, 700.0, 934.0, 1200.0, 1500.0, 2366.0]
HV 80A | HV 80A | 80 | 0 | [10.0, 2.05, 0.369, 0.198, 0.1, 0.051, 0.0298, 0.01] | [10.0, 4.15, 1.03, 0.198, 0.1, 0.051, 0.0172, 0.01] | 0 | [240.0, 300.0, 400.0, 450.0, 530.0, 650.0, 800.0, 1311.0] | [480.0, 550.0, 700.0, 1000.0, 1260.0, 1600.0, 2500.0, 3227.0]
Siemens NH-1-100 | Siemens NH-1-100 | 100 | [5400.0, 2000.0, 400.0, 20.0, 1.0, 0.2, 0.012, 0.004] | 0 | 0 | [150.0, 190.0, 250.0, 430.0, 900.0, 1250.0, 2700.0, 3600.0] | 0 | 0
Siemens NH-1-125 | Siemens NH-1-125 | 125 | [4800.0, 120.0, 7.0, 0.1, 0.004] | 0 | 0 | [180.0, 400.0, 740.0, 2000.0, 4250.0] | 0 | 0
Siemens NH-1-16 | Siemens NH-1-16 | 16 | [4000.0, 400.0, 2.0, 0.1, 0.04, 0.01] | 0 | 0 | [26.0, 35.0, 75.0, 150.0, 200.0, 300.0] | 0 | 0
Siemens NH-1-160 | Siemens NH-1-160 | 160 | [4800.0, 120.0, 7.0, 0.1, 0.004] | 0 | 0 | [210.0, 500.0, 900.0, 2300.0, 5000.0] | 0 | 0
Siemens NH-1-25 | Siemens NH-1-25 | 25 | [4000.0, 1000.0, 10.0, 0.2, 0.02, 0.01] | 0 | 0 | [40.0, 50.0, 100.0, 210.0, 400.0, 500.0] | 0 | 0
Siemens NH-1-50 | Siemens NH-1-50 | 50 | [4000.0, 40.0, 4.0, 1.0, 0.02, 0.01] | 0 | 0 | [86.0, 200.0, 300.0, 400.0, 1000.0, 1280.0] | 0 | 0
Siemens NH-1-63 | Siemens NH-1-63 | 63 | [4000.0, 100.0, 10.0, 2.0, 0.04, 0.01] | 0 | 0 | [100.0, 200.0, 300.0, 400.0, 1000.0, 1500.0] | 0 | 0
Siemens NH-1-80 | Siemens NH-1-80 | 80 | [4800.0, 120.0, 7.0, 0.1, 0.01] | 0 | 0 | [150.58, 250.0, 450.0, 1150.0, 2470.0] | 0 | 0
Siemens NH-2-1000 | Siemens NH-2-1000 | 1000 | [4800.0, 120.0, 7.0, 0.1, 0.004] | 0 | 0 | [1900.0, 3500.0, 8400.0, 24000.0, 52000.0] | 0 | 0
Siemens NH-2-200 | Siemens NH-2-200 | 200 | [4800.0, 120.0, 7.0, 0.1, 0.004] | 0 | 0 | [280.0, 650.0, 1200.0, 3000.0, 7000.0] | 0 | 0
Siemens NH-2-224 | Siemens NH-2-224 | 224 | [4800.0, 120.0, 7.0, 0.2, 0.04, 0.004] | 0 | 0 | [400.0, 750.0, 1453.0, 3025.0, 4315.0, 7600.0] | 0 | 0
Siemens NH-2-250 | Siemens NH-2-250 | 250 | [4800.0, 120.0, 7.0, 0.1, 0.004] | 0 | 0 | [450.0, 800.0, 1650.0, 4000.0, 8500.0] | 0 | 0
Siemens NH-2-315 | Siemens NH-2-315 | 315 | [4800.0, 120.0, 7.0, 0.1, 0.004] | 0 | 0 | [550.0, 920.0, 1900.0, 5000.0, 11000.0] | 0 | 0
Siemens NH-2-355 | Siemens NH-2-355 | 355 | [4800.0, 120.0, 6.0, 0.1, 0.004] | 0 | 0 | [650.0, 1116.27, 2350.0, 5840.0, 12790.0] | 0 | 0
Siemens NH-2-400 | Siemens NH-2-400 | 400 | [4800.0, 120.0, 7.0, 0.1, 0.004] | 0 | 0 | [720.0, 1350.0, 2800.0, 6500.0, 15000.0] | 0 | 0
Siemens NH-2-425 | Siemens NH-2-425 | 425 | [4800.0, 120.0, 7.0, 0.1, 0.004] | 0 | 0 | [850.0, 1500.0, 3050.0, 7500.0, 16500.0] | 0 | 0
Siemens NH-2-630 | Siemens NH-2-630 | 630 | [4800.0, 120.0, 7.0, 0.1, 0.004] | 0 | 0 | [1200.0, 2000.0, 4800.0, 12000.0, 26000.0] | 0 | 0

## dtypes
| element | column | dtype
0 | bus | name | object
1 | bus | vn_kv | float64
2 | bus | type | object
3 | bus | zone | object
4 | bus | in_service | bool
5 | load | name | object
6 | load | bus | uint32
7 | load | p_mw | float64
8 | load | q_mvar | float64
9 | load | const_z_percent | float64
10 | load | const_i_percent | float64
11 | load | sn_mva | float64
12 | load | scaling | float64
13 | load | in_service | bool
14 | load | type | object
15 | ext_grid | name | object
16 | ext_grid | bus | uint32
17 | ext_grid | vm_pu | float64
18 | ext_grid | va_degree | float64
19 | ext_grid | slack_weight | float64
20 | ext_grid | in_service | bool
21 | line | name | object
22 | line | std_type | object
23 | line | from_bus | uint32
24 | line | to_bus | uint32
25 | line | length_km | float64
26 | line | r_ohm_per_km | float64
27 | line | x_ohm_per_km | float64
28 | line | c_nf_per_km | float64
29 | line | g_us_per_km | float64
30 | line | max_i_ka | float64
31 | line | df | float64
32 | line | parallel | uint32
33 | line | type | object
34 | line | in_service | bool
35 | trafo | name | object
36 | trafo | std_type | object
37 | trafo | hv_bus | uint32
38 | trafo | lv_bus | uint32
39 | trafo | sn_mva | float64
40 | trafo | vn_hv_kv | float64
41 | trafo | vn_lv_kv | float64
42 | trafo | vk_percent | float64
43 | trafo | vkr_percent | float64
44 | trafo | pfe_kw | float64
45 | trafo | i0_percent | float64
46 | trafo | shift_degree | float64
47 | trafo | tap_side | object
48 | trafo | tap_neutral | int32
49 | trafo | tap_min | int32
50 | trafo | tap_max | int32
51 | trafo | tap_step_percent | float64
52 | trafo | tap_step_degree | float64
53 | trafo | tap_pos | int32
54 | trafo | tap_phase_shifter | bool
55 | trafo | parallel | uint32
56 | trafo | df | float64
57 | trafo | in_service | bool
58 | line_geodata | coords | object
59 | bus_geodata | x | float64
60 | bus_geodata | y | float64
61 | bus_geodata | coords | object

## parameters
| version | format_version | converged | OPF_converged | name | f_hz | sn_mva
0 | 2.14.6 | 2.14.0 | FALSE | FALSE |  | 50 | 1