## bus
| name | vn_kv | type | zone | in_service
0 | bus_LV_3762-34_0_4_node_0 | 0.4 | n |  | TRUE
1 | bus_LV_3762-34_0_4_node_1 | 0.4 | n |  | TRUE
2 | bus_LV_3762-34_0_4_node_2 | 0.4 | n |  | TRUE
3 | bus_LV_3762-34_0_4_node_4 | 0.4 | n |  | TRUE
4 | bus_LV_3762-34_0_4_node_3 | 0.4 | n |  | TRUE
5 | bus_LV_3762-34_0_4_node_8 | 0.4 | n |  | TRUE
6 | bus_LV_3762-34_0_4_node_11 | 0.4 | n |  | TRUE
7 | bus_LV_3762-34_0_4_node_9 | 0.4 | n |  | TRUE
8 | bus_LV_3762-34_0_4_node_6 | 0.4 | n |  | TRUE
9 | bus_LV_3762-34_0_4_node_64 | 0.4 | n |  | TRUE
10 | bus_LV_3762-34_0_4_node_20 | 0.4 | n |  | TRUE
11 | bus_LV_3762-34_0_4_node_26 | 0.4 | n |  | TRUE
12 | bus_LV_3762-34_0_4_node_19 | 0.4 | n |  | TRUE
13 | bus_LV_3762-34_0_4_node_29 | 0.4 | n |  | TRUE
14 | bus_LV_3762-34_0_4_node_28 | 0.4 | n |  | TRUE
15 | bus_LV_3762-34_0_4_node_7 | 0.4 | n |  | TRUE
16 | bus_LV_3762-34_0_4_node_25 | 0.4 | n |  | TRUE
17 | bus_LV_3762-34_0_4_node_23 | 0.4 | n |  | TRUE
18 | bus_LV_3762-34_0_4_node_5 | 0.4 | n |  | TRUE
19 | bus_LV_3762-34_0_4_node_65 | 0.4 | n |  | TRUE
20 | bus_LV_3762-34_0_4_node_12 | 0.4 | n |  | TRUE
21 | bus_LV_3762-34_0_4_node_13 | 0.4 | n |  | TRUE
22 | bus_LV_3762-34_0_4_node_14 | 0.4 | n |  | TRUE
23 | bus_LV_3762-34_0_4_node_16 | 0.4 | n |  | TRUE
24 | bus_LV_3762-34_0_4_node_17 | 0.4 | n |  | TRUE
25 | bus_LV_3762-34_0_4_node_30 | 0.4 | n |  | TRUE
26 | bus_LV_3762-34_0_4_node_58 | 0.4 | n |  | TRUE
27 | bus_LV_3762-34_0_4_node_18 | 0.4 | n |  | TRUE
28 | bus_LV_3762-34_0_4_node_21 | 0.4 | n |  | TRUE
29 | bus_LV_3762-34_0_4_node_52 | 0.4 | n |  | TRUE
30 | bus_LV_3762-34_0_4_node_24 | 0.4 | n |  | TRUE
31 | bus_LV_3762-34_0_4_node_51 | 0.4 | n |  | TRUE
32 | bus_LV_3762-34_0_4_node_22 | 0.4 | n |  | TRUE
33 | bus_LV_3762-34_0_4_node_27 | 0.4 | n |  | TRUE
34 | bus_LV_3762-34_0_4_node_61 | 0.4 | n |  | TRUE
35 | bus_LV_3762-34_0_4_node_62 | 0.4 | n |  | TRUE
36 | bus_LV_3762-34_0_4_node_60 | 0.4 | n |  | TRUE
37 | bus_LV_3762-34_0_4_node_49 | 0.4 | n |  | TRUE
38 | bus_LV_3762-34_0_4_node_31 | 0.4 | n |  | TRUE
39 | bus_LV_3762-34_0_4_node_32 | 0.4 | n |  | TRUE
40 | bus_LV_3762-34_0_4_node_33 | 0.4 | n |  | TRUE
41 | bus_LV_3762-34_0_4_node_34 | 0.4 | n |  | TRUE
42 | bus_LV_3762-34_0_4_node_35 | 0.4 | n |  | TRUE
43 | bus_LV_3762-34_0_4_node_36 | 0.4 | n |  | TRUE
44 | bus_LV_3762-34_0_4_node_42 | 0.4 | n |  | TRUE
45 | bus_LV_3762-34_0_4_node_45 | 0.4 | n |  | TRUE
46 | bus_LV_3762-34_0_4_node_43 | 0.4 | n |  | TRUE
47 | bus_LV_3762-34_0_4_node_54 | 0.4 | n |  | TRUE
48 | bus_LV_3762-34_0_4_node_48 | 0.4 | n |  | TRUE
49 | bus_LV_3762-34_0_4_node_37 | 0.4 | n |  | TRUE
50 | bus_LV_3762-34_0_4_node_38 | 0.4 | n |  | TRUE
51 | bus_LV_3762-34_0_4_node_39 | 0.4 | n |  | TRUE
52 | bus_LV_3762-34_0_4_node_40 | 0.4 | n |  | TRUE
53 | bus_LV_3762-34_0_4_node_41 | 0.4 | n |  | TRUE
54 | bus_LV_3762-34_0_4_node_55 | 0.4 | n |  | TRUE
55 | bus_LV_3762-34_0_4_node_53 | 0.4 | n |  | TRUE
56 | bus_LV_3762-34_0_4_node_50 | 0.4 | n |  | TRUE
57 | bus_LV_3762-34_0_4_node_44 | 0.4 | n |  | TRUE
58 | bus_LV_3762-34_0_4_node_56 | 0.4 | n |  | TRUE
59 | bus_LV_3762-34_0_4_node_46 | 0.4 | n |  | TRUE
60 | bus_LV_3762-34_0_4_node_47 | 0.4 | n |  | TRUE
61 | bus_LV_3762-34_0_4_node_59 | 0.4 | n |  | TRUE
62 | bus_LV_3762-34_0_4_node_63 | 0.4 | n |  | TRUE
63 | bus_LV_3762-34_0_4_node_66 | 0.4 | n |  | TRUE
64 | bus_MV_170_0_node_148 | 20 | n |  | TRUE

## load
| name | bus | p_mw | q_mvar | const_z_percent | const_i_percent | sn_mva | scaling | in_service | type
0 | LV_3762-34_0_4_load_0 | 0 | 0.005014 | 0.0012566 | 0 | 0 |  | 1 | TRUE | wye
1 | LV_3762-34_0_4_load_1 | 1 | 0.0045751 | 0.0011466 | 0 | 0 |  | 1 | TRUE | wye
2 | LV_3762-34_0_4_load_2 | 2 | 0.0028565 | 0.0007159 | 0 | 0 |  | 1 | TRUE | wye
3 | LV_3762-34_0_4_load_6 | 8 | 0.0030828 | 0.00077262 | 0 | 0 |  | 1 | TRUE | wye
4 | LV_3762-34_0_4_load_64 | 9 | 0.005337 | 0.0013376 | 0 | 0 |  | 1 | TRUE | wye
5 | LV_3762-34_0_4_load_26 | 11 | 0.0060651 | 0.00152 | 0 | 0 |  | 1 | TRUE | wye
6 | LV_3762-34_0_4_load_29 | 13 | 0.0035017 | 0.00087762 | 0 | 0 |  | 1 | TRUE | wye
7 | LV_3762-34_0_4_load_28 | 14 | 0.0023172 | 0.00058074 | 0 | 0 |  | 1 | TRUE | wye
8 | LV_3762-34_0_4_load_23 | 17 | 0.0080116 | 0.0020079 | 0 | 0 |  | 1 | TRUE | wye
9 | LV_3762-34_0_4_load_5 | 18 | 0.0035127 | 0.00088036 | 0 | 0 |  | 1 | TRUE | wye
10 | LV_3762-34_0_4_load_65 | 19 | 0.0038975 | 0.00097682 | 0 | 0 |  | 1 | TRUE | wye
11 | LV_3762-34_0_4_load_12 | 20 | 0.00086277 | 0.00021623 | 0 | 0 |  | 1 | TRUE | wye
12 | LV_3762-34_0_4_load_13 | 21 | 0.0016104 | 0.0004036 | 0 | 0 |  | 1 | TRUE | wye
13 | LV_3762-34_0_4_load_14 | 22 | 0.001272 | 0.0003188 | 0 | 0 |  | 1 | TRUE | wye
14 | LV_3762-34_0_4_load_16 | 23 | 0.0049219 | 0.0012335 | 0 | 0 |  | 1 | TRUE | wye
15 | LV_3762-34_0_4_load_17 | 24 | 0.0066926 | 0.0016773 | 0 | 0 |  | 1 | TRUE | wye
16 | LV_3762-34_0_4_load_30 | 25 | 0.0020851 | 0.00052257 | 0 | 0 |  | 1 | TRUE | wye
17 | LV_3762-34_0_4_load_58 | 26 | 0.0018233 | 0.00045696 | 0 | 0 |  | 1 | TRUE | wye
18 | LV_3762-34_0_4_load_18 | 27 | 0.007498 | 0.0018792 | 0 | 0 |  | 1 | TRUE | wye
19 | LV_3762-34_0_4_load_52 | 29 | 0.021781 | 0.0054589 | 0 | 0 |  | 1 | TRUE | wye
20 | LV_3762-34_0_4_load_51 | 31 | 0.0026666 | 0.0006683 | 0 | 0 |  | 1 | TRUE | wye
21 | LV_3762-34_0_4_load_22 | 32 | 0.0032893 | 0.00082438 | 0 | 0 |  | 1 | TRUE | wye
22 | LV_3762-34_0_4_load_27 | 33 | 0.004165 | 0.0010438 | 0 | 0 |  | 1 | TRUE | wye
23 | LV_3762-34_0_4_load_62 | 35 | 0.0011414 | 0.00028605 | 0 | 0 |  | 1 | TRUE | wye
24 | LV_3762-34_0_4_load_60 | 36 | 0.0052804 | 0.0013234 | 0 | 0 |  | 1 | TRUE | wye
25 | LV_3762-34_0_4_load_49 | 37 | 0.0021394 | 0.00053618 | 0 | 0 |  | 1 | TRUE | wye
26 | LV_3762-34_0_4_load_31 | 38 | 0.0047595 | 0.0011928 | 0 | 0 |  | 1 | TRUE | wye
27 | LV_3762-34_0_4_load_32 | 39 | 0.0012327 | 0.00030894 | 0 | 0 |  | 1 | TRUE | wye
28 | LV_3762-34_0_4_load_33 | 40 | 0.0027729 | 0.00069496 | 0 | 0 |  | 1 | TRUE | wye
29 | LV_3762-34_0_4_load_34 | 41 | 0.0015492 | 0.00038825 | 0 | 0 |  | 1 | TRUE | wye
30 | LV_3762-34_0_4_load_35 | 42 | 0.0010138 | 0.00025408 | 0 | 0 |  | 1 | TRUE | wye
31 | LV_3762-34_0_4_load_36 | 43 | 0.0050551 | 0.0012669 | 0 | 0 |  | 1 | TRUE | wye
32 | LV_3762-34_0_4_load_42 | 44 | 0.0015535 | 0.00038936 | 0 | 0 |  | 1 | TRUE | wye
33 | LV_3762-34_0_4_load_43 | 46 | 0.0022607 | 0.00056659 | 0 | 0 |  | 1 | TRUE | wye
34 | LV_3762-34_0_4_load_54 | 47 | 0.0046702 | 0.0011705 | 0 | 0 |  | 1 | TRUE | wye
35 | LV_3762-34_0_4_load_48 | 48 | 0.0079524 | 0.0019931 | 0 | 0 |  | 1 | TRUE | wye
36 | LV_3762-34_0_4_load_37 | 49 | 0.0045226 | 0.0011335 | 0 | 0 |  | 1 | TRUE | wye
37 | LV_3762-34_0_4_load_38 | 50 | 0.0017434 | 0.00043694 | 0 | 0 |  | 1 | TRUE | wye
38 | LV_3762-34_0_4_load_39 | 51 | 0.0022748 | 0.00057012 | 0 | 0 |  | 1 | TRUE | wye
39 | LV_3762-34_0_4_load_41 | 53 | 0.0056662 | 0.0014201 | 0 | 0 |  | 1 | TRUE | wye
40 | LV_3762-34_0_4_load_55 | 54 | 0.0078054 | 0.0019562 | 0 | 0 |  | 1 | TRUE | wye
41 | LV_3762-34_0_4_load_53 | 55 | 0.0027285 | 0.00068383 | 0 | 0 |  | 1 | TRUE | wye
42 | LV_3762-34_0_4_load_50 | 56 | 0.0076074 | 0.0019066 | 0 | 0 |  | 1 | TRUE | wye
43 | LV_3762-34_0_4_load_44 | 57 | 0.002956 | 0.00074084 | 0 | 0 |  | 1 | TRUE | wye
44 | LV_3762-34_0_4_load_56 | 58 | 0.0029366 | 0.00073599 | 0 | 0 |  | 1 | TRUE | wye
45 | LV_3762-34_0_4_load_46 | 59 | 0.0026438 | 0.0006626 | 0 | 0 |  | 1 | TRUE | wye
46 | LV_3762-34_0_4_load_47 | 60 | 0.0034199 | 0.00085712 | 0 | 0 |  | 1 | TRUE | wye
47 | LV_3762-34_0_4_load_59 | 61 | 0.0041611 | 0.0010429 | 0 | 0 |  | 1 | TRUE | wye
48 | LV_3762-34_0_4_load_63 | 62 | 0.0019557 | 0.00049015 | 0 | 0 |  | 1 | TRUE | wye
49 | LV_3762-34_0_4_load_66 | 63 | 0.0025743 | 0.00064518 | 0 | 0 |  | 1 | TRUE | wye

## ext_grid
| name | bus | vm_pu | va_degree | slack_weight | in_service
0 |  | 34 | 1 | 0 | 1 | TRUE

## line
| name | std_type | from_bus | to_bus | length_km | r_ohm_per_km | x_ohm_per_km | c_nf_per_km | g_us_per_km | max_i_ka | df | parallel | type | in_service
0 | LV_3762-34_0_4_line_0 | NAYY 4x150 SE | 0 | 1 | 0.010334 | 0.208 | 0.08 | 261 | 0 | 0.27 | 1 | 1 | cs | TRUE
1 | LV_3762-34_0_4_line_1 | NAYY 4x150 SE | 0 | 2 | 0.0076312 | 0.208 | 0.08 | 261 | 0 | 0.27 | 1 | 1 | cs | TRUE
2 | LV_3762-34_0_4_line_2 | NAYY 4x150 SE | 2 | 3 | 0.01013 | 0.208 | 0.08 | 261 | 0 | 0.27 | 1 | 1 | cs | TRUE
3 | LV_3762-34_0_4_line_3 | NAYY 4x150 SE | 3 | 7 | 0.025137 | 0.208 | 0.08 | 261 | 0 | 0.27 | 1 | 1 | cs | TRUE
4 | LV_3762-34_0_4_line_4 | NAYY 4x150 SE | 4 | 5 | 0.039455 | 0.208 | 0.08 | 261 | 0 | 0.27 | 1 | 1 | cs | TRUE
5 | LV_3762-34_0_4_line_5 | NAYY 4x150 SE | 4 | 6 | 0.11965 | 0.208 | 0.08 | 261 | 0 | 0.27 | 1 | 1 | cs | TRUE
6 | LV_3762-34_0_4_line_6 | NAYY 4x150 SE | 5 | 8 | 0.043799 | 0.208 | 0.08 | 261 | 0 | 0.27 | 1 | 1 | cs | TRUE
7 | LV_3762-34_0_4_line_7 | NAYY 4x150 SE | 6 | 9 | 0.0066502 | 0.208 | 0.08 | 261 | 0 | 0.27 | 1 | 1 | cs | TRUE
8 | LV_3762-34_0_4_line_8 | NAYY 4x150 SE | 7 | 13 | 0.017387 | 0.208 | 0.08 | 261 | 0 | 0.27 | 1 | 1 | cs | TRUE
9 | LV_3762-34_0_4_line_9 | NAYY 4x150 SE | 7 | 14 | 0.019472 | 0.208 | 0.08 | 261 | 0 | 0.27 | 1 | 1 | cs | TRUE
10 | LV_3762-34_0_4_line_10 | NAYY 4x150 SE | 7 | 15 | 0.019647 | 0.208 | 0.08 | 261 | 0 | 0.27 | 1 | 1 | cs | TRUE
11 | LV_3762-34_0_4_line_11 | NAYY 4x150 SE | 8 | 18 | 0.018035 | 0.208 | 0.08 | 261 | 0 | 0.27 | 1 | 1 | cs | TRUE
12 | LV_3762-34_0_4_line_12 | NAYY 4x150 SE | 9 | 19 | 0.0090033 | 0.208 | 0.08 | 261 | 0 | 0.27 | 1 | 1 | cs | TRUE
13 | LV_3762-34_0_4_line_13 | NAYY 4x150 SE | 10 | 11 | 0.017544 | 0.208 | 0.08 | 261 | 0 | 0.27 | 1 | 2 | cs | TRUE
14 | LV_3762-34_0_4_line_14 | NAYY 4x150 SE | 10 | 12 | 0.010108 | 0.208 | 0.08 | 261 | 0 | 0.27 | 1 | 2 | cs | TRUE
15 | LV_3762-34_0_4_line_15 | NAYY 4x150 SE | 11 | 30 | 0.0074325 | 0.208 | 0.08 | 261 | 0 | 0.27 | 1 | 2 | cs | TRUE
16 | LV_3762-34_0_4_line_16 | NAYY 4x150 SE | 12 | 28 | 0.003842 | 0.208 | 0.08 | 261 | 0 | 0.27 | 1 | 2 | cs | TRUE
17 | LV_3762-34_0_4_line_17 | NAYY 4x150 SE | 12 | 27 | 0.015287 | 0.208 | 0.08 | 261 | 0 | 0.27 | 1 | 1 | cs | TRUE
18 | LV_3762-34_0_4_line_18 | NAYY 4x150 SE | 13 | 16 | 0.004957 | 0.208 | 0.08 | 261 | 0 | 0.27 | 1 | 1 | cs | TRUE
19 | LV_3762-34_0_4_line_19 | NAYY 4x150 SE | 15 | 18 | 0.010873 | 0.208 | 0.08 | 261 | 0 | 0.27 | 1 | 1 | cs | TRUE
20 | LV_3762-34_0_4_line_20 | NAYY 4x150 SE | 16 | 17 | 0.011659 | 0.208 | 0.08 | 261 | 0 | 0.27 | 1 | 1 | cs | TRUE
21 | LV_3762-34_0_4_line_21 | NAYY 4x150 SE | 17 | 32 | 0.011751 | 0.208 | 0.08 | 261 | 0 | 0.27 | 1 | 1 | cs | TRUE
22 | LV_3762-34_0_4_line_22 | NAYY 4x150 SE | 19 | 63 | 0.0017405 | 0.208 | 0.08 | 261 | 0 | 0.27 | 1 | 1 | cs | TRUE
23 | LV_3762-34_0_4_line_23 | NAYY 4x150 SE | 20 | 21 | 0.0032499 | 0.208 | 0.08 | 261 | 0 | 0.27 | 1 | 1 | cs | TRUE
24 | LV_3762-34_0_4_line_24 | NAYY 4x150 SE | 20 | 22 | 0.0051951 | 0.208 | 0.08 | 261 | 0 | 0.27 | 1 | 1 | cs | TRUE
25 | LV_3762-34_0_4_line_25 | NAYY 4x150 SE | 22 | 23 | 0.017512 | 0.208 | 0.08 | 261 | 0 | 0.27 | 1 | 1 | cs | TRUE
26 | LV_3762-34_0_4_line_26 | NAYY 4x150 SE | 23 | 24 | 0.0024656 | 0.208 | 0.08 | 261 | 0 | 0.27 | 1 | 1 | cs | TRUE
27 | LV_3762-34_0_4_line_27 | NAYY 4x150 SE | 24 | 25 | 0.012203 | 0.208 | 0.08 | 261 | 0 | 0.27 | 1 | 1 | cs | TRUE
28 | LV_3762-34_0_4_line_28 | NAYY 4x150 SE | 25 | 26 | 0.009921 | 0.208 | 0.08 | 261 | 0 | 0.27 | 1 | 1 | cs | TRUE
29 | LV_3762-34_0_4_line_29 | NAYY 4x150 SE | 26 | 37 | 0.0094352 | 0.208 | 0.08 | 261 | 0 | 0.27 | 1 | 1 | cs | TRUE
30 | LV_3762-34_0_4_line_30 | NAYY 4x150 SE | 28 | 29 | 0.028388 | 0.208 | 0.08 | 261 | 0 | 0.27 | 1 | 2 | cs | TRUE
31 | LV_3762-34_0_4_line_31 | NAYY 4x150 SE | 29 | 31 | 0.022259 | 0.208 | 0.08 | 261 | 0 | 0.27 | 1 | 1 | cs | TRUE
32 | LV_3762-34_0_4_line_32 | NAYY 4x150 SE | 30 | 33 | 0.01447 | 0.208 | 0.08 | 261 | 0 | 0.27 | 1 | 2 | cs | TRUE
33 | LV_3762-34_0_4_line_33 | NAYY 4x150 SE | 30 | 32 | 0.028065 | 0.208 | 0.08 | 261 | 0 | 0.27 | 1 | 1 | cs | TRUE
34 | LV_3762-34_0_4_line_34 | NAYY 4x150 SE | 31 | 56 | 0.010182 | 0.208 | 0.08 | 261 | 0 | 0.27 | 1 | 1 | cs | TRUE
35 | LV_3762-34_0_4_line_35 | NAYY 4x150 SE | 33 | 34 | 0.021316 | 0.208 | 0.08 | 261 | 0 | 0.27 | 1 | 2 | cs | TRUE
36 | LV_3762-34_0_4_line_36 | NAYY 4x150 SE | 34 | 35 | 0.026137 | 0.208 | 0.08 | 261 | 0 | 0.27 | 1 | 1 | cs | TRUE
37 | LV_3762-34_0_4_line_37 | NAYY 4x150 SE | 34 | 36 | 0.038645 | 0.208 | 0.08 | 261 | 0 | 0.27 | 1 | 1 | cs | TRUE
38 | LV_3762-34_0_4_line_38 | NAYY 4x150 SE | 35 | 62 | 0.0030474 | 0.208 | 0.08 | 261 | 0 | 0.27 | 1 | 1 | cs | TRUE
39 | LV_3762-34_0_4_line_39 | NAYY 4x150 SE | 36 | 61 | 0.0087654 | 0.208 | 0.08 | 261 | 0 | 0.27 | 1 | 1 | cs | TRUE
40 | LV_3762-34_0_4_line_40 | NAYY 4x150 SE | 37 | 60 | 0.017319 | 0.208 | 0.08 | 261 | 0 | 0.27 | 1 | 1 | cs | TRUE
41 | LV_3762-34_0_4_line_41 | NAYY 4x150 SE | 38 | 39 | 0.0079765 | 0.208 | 0.08 | 261 | 0 | 0.27 | 1 | 1 | cs | TRUE
42 | LV_3762-34_0_4_line_42 | NAYY 4x150 SE | 38 | 40 | 0.0049867 | 0.208 | 0.08 | 261 | 0 | 0.27 | 1 | 1 | cs | TRUE
43 | LV_3762-34_0_4_line_43 | NAYY 4x150 SE | 39 | 41 | 0.0024782 | 0.208 | 0.08 | 261 | 0 | 0.27 | 1 | 1 | cs | TRUE
44 | LV_3762-34_0_4_line_44 | NAYY 4x150 SE | 40 | 42 | 0.002309 | 0.208 | 0.08 | 261 | 0 | 0.27 | 1 | 1 | cs | TRUE
45 | LV_3762-34_0_4_line_45 | NAYY 4x150 SE | 41 | 43 | 0.023329 | 0.208 | 0.08 | 261 | 0 | 0.27 | 1 | 1 | cs | TRUE
46 | LV_3762-34_0_4_line_46 | NAYY 4x150 SE | 42 | 44 | 0.0085295 | 0.208 | 0.08 | 261 | 0 | 0.27 | 1 | 1 | cs | TRUE
47 | LV_3762-34_0_4_line_47 | NAYY 4x150 SE | 43 | 45 | 0.013474 | 0.208 | 0.08 | 261 | 0 | 0.27 | 1 | 1 | cs | TRUE
48 | LV_3762-34_0_4_line_48 | NAYY 4x150 SE | 44 | 46 | 0.0014026 | 0.208 | 0.08 | 261 | 0 | 0.27 | 1 | 1 | cs | TRUE
49 | LV_3762-34_0_4_line_49 | NAYY 4x150 SE | 45 | 47 | 0.0071028 | 0.208 | 0.08 | 261 | 0 | 0.27 | 1 | 1 | cs | TRUE
50 | LV_3762-34_0_4_line_50 | NAYY 4x150 SE | 45 | 48 | 0.020184 | 0.208 | 0.08 | 261 | 0 | 0.27 | 1 | 1 | cs | TRUE
51 | LV_3762-34_0_4_line_51 | NAYY 4x150 SE | 46 | 57 | 0.017884 | 0.208 | 0.08 | 261 | 0 | 0.27 | 1 | 1 | cs | TRUE
52 | LV_3762-34_0_4_line_52 | NAYY 4x150 SE | 47 | 52 | 0.015364 | 0.208 | 0.08 | 261 | 0 | 0.27 | 1 | 1 | cs | TRUE
53 | LV_3762-34_0_4_line_53 | NAYY 4x150 SE | 48 | 59 | 0.0019788 | 0.208 | 0.08 | 261 | 0 | 0.27 | 1 | 1 | cs | TRUE
54 | LV_3762-34_0_4_line_54 | NAYY 4x150 SE | 49 | 50 | 0.0086977 | 0.208 | 0.08 | 261 | 0 | 0.27 | 1 | 1 | cs | TRUE
55 | LV_3762-34_0_4_line_55 | NAYY 4x150 SE | 49 | 51 | 0.0033491 | 0.208 | 0.08 | 261 | 0 | 0.27 | 1 | 1 | cs | TRUE
56 | LV_3762-34_0_4_line_56 | NAYY 4x150 SE | 50 | 52 | 0.0019993 | 0.208 | 0.08 | 261 | 0 | 0.27 | 1 | 1 | cs | TRUE
57 | LV_3762-34_0_4_line_57 | NAYY 4x150 SE | 51 | 53 | 0.0093704 | 0.208 | 0.08 | 261 | 0 | 0.27 | 1 | 1 | cs | TRUE
58 | LV_3762-34_0_4_line_58 | NAYY 4x150 SE | 52 | 54 | 0.016515 | 0.208 | 0.08 | 261 | 0 | 0.27 | 1 | 1 | cs | TRUE
59 | LV_3762-34_0_4_line_59 | NAYY 4x150 SE | 53 | 55 | 0.0073301 | 0.208 | 0.08 | 261 | 0 | 0.27 | 1 | 1 | cs | TRUE
60 | LV_3762-34_0_4_line_60 | NAYY 4x150 SE | 53 | 56 | 0.010626 | 0.208 | 0.08 | 261 | 0 | 0.27 | 1 | 1 | cs | TRUE
61 | LV_3762-34_0_4_line_61 | NAYY 4x150 SE | 57 | 58 | 0.020548 | 0.208 | 0.08 | 261 | 0 | 0.27 | 1 | 1 | cs | TRUE
62 | LV_3762-34_0_4_line_62 | NAYY 4x150 SE | 59 | 60 | 0.017867 | 0.208 | 0.08 | 261 | 0 | 0.27 | 1 | 1 | cs | TRUE

## trafo
| name | std_type | hv_bus | lv_bus | sn_mva | vn_hv_kv | vn_lv_kv | vk_percent | vkr_percent | pfe_kw | i0_percent | shift_degree | tap_side | tap_neutral | tap_min | tap_max | tap_step_percent | tap_step_degree | tap_pos | tap_phase_shifter | parallel | df | in_service
0 | LV_3762-34_0_4_trafo_61 | 0.25 MVA 20/0.4 kV | 64 | 34 | 0.25 | 20 | 0.4 | 6 | 1.44 | 0.8 | 0.32 | 150 | hv | 0 | -2 | 2 | 2.5 | 0 | 0 | FALSE | 1 | 1 | TRUE

## line_geodata
| x0 | y0 | x1 | y1 | x2 | y2 | x3 | y3 | x4 | y4 | x5 | y5 | x6 | y6 | x7 | y7 | x8 | y8 | x9 | y9 | x10 | y10 | x11 | y11 | x12 | y12 | x13 | y13 | x14 | y14 | x15 | y15
0 | 2814411.3826 | 1186265.2354 | 2814416.6432 | 1186271.4847 | 2814418.0336 | 1186273.1447
1 | 2814411.3826 | 1186265.2354 | 2814407.8569 | 1186261.0471 | 2814406.5852 | 1186259.3055
2 | 2814402.3168 | 1186250.2031 | 2814402.6231 | 1186251.2486 | 2814403.1538 | 1186253.0697 | 2814404.2606 | 1186255.6567 | 2814405.9052 | 1186258.3742 | 2814406.5852 | 1186259.3055
3 | 2814402.3168 | 1186250.2031 | 2814378.1548 | 1186257.3691
4 | 2814417.5914 | 1186328.8291 | 2814427.2067 | 1186328.9177 | 2814433.8788 | 1186328.4225 | 2814440.9156 | 1186327.1284 | 2814456.4604 | 1186322.9243
5 | 2814456.4604 | 1186322.9243 | 2814471.7439 | 1186341.7931 | 2814475.7424 | 1186336.8082 | 2814477.4802 | 1186334.579 | 2814478.7135 | 1186332.3539 | 2814479.5691 | 1186330.6492 | 2814480.3451 | 1186328.608 | 2814481.0339 | 1186326.2299 | 2814481.4693 | 1186322.8193 | 2814482.1906 | 1186317.6169 | 2814483.1405 | 1186313.2793 | 2814484.6747 | 1186308.6288 | 2814490.354 | 1186295.1166 | 2814493.5119 | 1186286.9424 | 2814505.357 | 1186253.3833
6 | 2814417.5914 | 1186328.8291 | 2814417.4687 | 1186323.0847 | 2814417.1916 | 1186320.7944 | 2814416.7166 | 1186318.4859 | 2814415.9814 | 1186315.9789 | 2814414.6717 | 1186313.0842 | 2814413.1151 | 1186310.2586 | 2814411.3895 | 1186307.6717 | 2814408.0697 | 1186304.3713 | 2814395.1934 | 1186293.921
7 | 2814505.357 | 1186253.3833 | 2814503.3763 | 1186247.0349
8 | 2814378.1548 | 1186257.3691 | 2814381.4416 | 1186240.2959
9 | 2814378.1548 | 1186257.3691 | 2814370.009 | 1186258.0563 | 2814365.5765 | 1186258.5204 | 2814358.9636 | 1186259.4961 | 2814358.8099 | 1186259.5244
10 | 2814372.394 | 1186276.1513 | 2814373.4382 | 1186272.807 | 2814375.5686 | 1186265.7974 | 2814378.1548 | 1186257.3691
11 | 2814381.0127 | 1186282.7797 | 2814389.6582 | 1186289.4287 | 2814395.1934 | 1186293.921
12 | 2814503.3763 | 1186247.0349 | 2814500.6947 | 1186238.4402
13 | 2814419.1151 | 1186193.7392 | 2814402.516 | 1186188.0578
14 | 2814422.3235 | 1186184.154 | 2814419.1151 | 1186193.7392
15 | 2814395.484 | 1186185.651 | 2814402.516 | 1186188.0578
16 | 2814422.3235 | 1186184.154 | 2814423.1455 | 1186180.4014
17 | 2814422.3235 | 1186184.154 | 2814435.4559 | 1186191.979
18 | 2814382.3787 | 1186235.4283 | 2814381.4416 | 1186240.2959
19 | 2814372.394 | 1186276.1513 | 2814381.0127 | 1186282.7797
20 | 2814382.3787 | 1186235.4283 | 2814383.8141 | 1186229.9066 | 2814385.313 | 1186224.1448
21 | 2814385.313 | 1186224.1448 | 2814388.2715 | 1186212.7728
22 | 2814500.1763 | 1186236.7787 | 2814500.6947 | 1186238.4402
23 | 2814286.3601 | 1186169.7154 | 2814285.3626 | 1186172.8084
24 | 2814286.3601 | 1186169.7154 | 2814286.9869 | 1186167.7718 | 2814287.6264 | 1186164.6844
25 | 2814290.6877 | 1186147.5011 | 2814290.187 | 1186148.8088 | 2814289.1419 | 1186152.8205 | 2814287.9567 | 1186163.09 | 2814287.6264 | 1186164.6844
26 | 2814290.6877 | 1186147.5011 | 2814291.5692 | 1186145.1986 | 2814291.5692 | 1186145.1986
27 | 2814297.727 | 1186134.673 | 2814295.2318 | 1186138.4996 | 2814291.5692 | 1186145.1986
28 | 2814303.5827 | 1186126.6788 | 2814300.1226 | 1186130.9992 | 2814297.727 | 1186134.673
29 | 2814309.8537 | 1186119.6363 | 2814309.5336 | 1186119.9453 | 2814305.1371 | 1186124.738 | 2814303.5827 | 1186126.6788
30 | 2814423.1455 | 1186180.4014 | 2814423.6171 | 1186175.7684 | 2814423.4691 | 1186171.3692 | 2814422.9079 | 1186167.1999 | 2814421.0719 | 1186161.0827 | 2814417.4066 | 1186153.1531
31 | 2814417.4066 | 1186153.1531 | 2814409.8831 | 1186136.8767 | 2814408.0799 | 1186132.9425
32 | 2814395.484 | 1186185.651 | 2814395.5422 | 1186182.9611 | 2814395.0581 | 1186180.0515 | 2814393.925 | 1186177.9864 | 2814391.9529 | 1186175.8801 | 2814389.6738 | 1186174.2411 | 2814389.024 | 1186173.8065
33 | 2814395.484 | 1186185.651 | 2814392.7625 | 1186195.5094 | 2814388.2715 | 1186212.7728
34 | 2814402.3395 | 1186124.5768 | 2814404.3978 | 1186127.058 | 2814407.4312 | 1186131.5273 | 2814408.0799 | 1186132.9425
35 | 2814370.1646 | 1186164.1204 | 2814374.5235 | 1186165.5001 | 2814379.5433 | 1186167.8379 | 2814384.63 | 1186170.8679 | 2814389.024 | 1186173.8065
36 | 2814370.1646 | 1186164.1204 | 2814365.1084 | 1186163.4387 | 2814360.8483 | 1186163.3529 | 2814356.8522 | 1186163.5769 | 2814352.3503 | 1186164.4835 | 2814348.4335 | 1186165.2665 | 2814344.5665 | 1186165.9401 | 2814344.3082 | 1186165.9667
37 | 2814370.1646 | 1186164.1204 | 2814364.5948 | 1186161.1399 | 2814362.3756 | 1186159.9592 | 2814360.2974 | 1186158.6834 | 2814358.7838 | 1186157.4278 | 2814357.2861 | 1186155.5164 | 2814356.4083 | 1186153.3603 | 2814356.1593 | 1186151.1378 | 2814356.3593 | 1186148.5419 | 2814357.1147 | 1186145.1539 | 2814358.3934 | 1186141.6623 | 2814359.4739 | 1186138.7977 | 2814360.886 | 1186136.49 | 2814361.9438 | 1186135.5378 | 2814363.2556 | 1186134.9619 | 2814363.2556 | 1186134.9619
38 | 2814341.2768 | 1186166.2784 | 2814344.3082 | 1186165.9667
39 | 2814371.7215 | 1186137.1164 | 2814364.8026 | 1186135.0729 | 2814363.2556 | 1186134.9619
40 | 2814309.8537 | 1186119.6363 | 2814314.6775 | 1186114.9791 | 2814322.3389 | 1186108.8349 | 2814322.9871 | 1186108.3781
41 | 2814316.9771 | 1186066.9835 | 2814324.4466 | 1186069.7818
42 | 2814316.9771 | 1186066.9835 | 2814312.3073 | 1186065.234
43 | 2814324.4466 | 1186069.7818 | 2814326.7673 | 1186070.6512
44 | 2814310.2091 | 1186064.2719 | 2814312.0537 | 1186065.139 | 2814312.3073 | 1186065.234
45 | 2814326.7673 | 1186070.6512 | 2814327.8781 | 1186071.0674 | 2814332.2685 | 1186073.06 | 2814336.8937 | 1186075.328 | 2814342.8329 | 1186079.0893 | 2814347.0837 | 1186081.9783
46 | 2814310.2091 | 1186064.2719 | 2814306.4184 | 1186062.49 | 2814302.7848 | 1186060.1151
47 | 2814358.2274 | 1186089.552 | 2814347.0837 | 1186081.9783
48 | 2814302.7848 | 1186060.1151 | 2814301.6107 | 1186059.3478 | 2814301.6107 | 1186059.3478
49 | 2814358.2274 | 1186089.552 | 2814364.096 | 1186093.5532
50 | 2814358.2274 | 1186089.552 | 2814347.0902 | 1186094.8263 | 2814340.0642 | 1186098.351
51 | 2814287.3297 | 1186048.5825 | 2814296.4404 | 1186055.4473 | 2814301.6107 | 1186059.3478
52 | 2814376.7903 | 1186102.2084 | 2814364.096 | 1186093.5532
53 | 2814338.2955 | 1186099.2383 | 2814340.0642 | 1186098.351
54 | 2814385.2506 | 1186108.7543 | 2814378.3716 | 1186103.4318
55 | 2814385.2506 | 1186108.7543 | 2814387.8995 | 1186110.8038
56 | 2814376.7903 | 1186102.2084 | 2814378.3716 | 1186103.4318
57 | 2814395.0607 | 1186116.8455 | 2814388.7146 | 1186111.4345 | 2814387.8995 | 1186110.8038
58 | 2814386.3273 | 1186088.7118 | 2814376.7903 | 1186102.2084
59 | 2814395.0607 | 1186116.8455 | 2814390.4483 | 1186122.5426
60 | 2814395.0607 | 1186116.8455 | 2814400.4795 | 1186122.3346 | 2814402.3395 | 1186124.5768
61 | 2814287.3297 | 1186048.5825 | 2814284.3662 | 1186046.3495 | 2814279.6391 | 1186043.2992 | 2814275.1718 | 1186041.1036 | 2814271.0945 | 1186040.1789 | 2814269.0469 | 1186040.0267
62 | 2814338.2955 | 1186099.2383 | 2814334.0512 | 1186101.3675 | 2814328.9933 | 1186104.1453 | 2814322.9871 | 1186108.3781

## bus_geodata
| x | y | coords
0 | 2814411.3826 | 1186265.2354
1 | 2814418.0336 | 1186273.1447
2 | 2814406.5852 | 1186259.3055
3 | 2814402.3168 | 1186250.2031
4 | 2814456.4604 | 1186322.9243
5 | 2814417.5914 | 1186328.8291
6 | 2814505.357 | 1186253.3833
7 | 2814378.1548 | 1186257.3691
8 | 2814395.1934 | 1186293.921
9 | 2814503.3763 | 1186247.0349
10 | 2814419.1151 | 1186193.7392
11 | 2814402.516 | 1186188.0578
12 | 2814422.3235 | 1186184.154
13 | 2814381.4416 | 1186240.2959
14 | 2814358.8099 | 1186259.5244
15 | 2814372.394 | 1186276.1513
16 | 2814382.3787 | 1186235.4283
17 | 2814385.313 | 1186224.1448
18 | 2814381.0127 | 1186282.7797
19 | 2814500.6947 | 1186238.4402
20 | 2814286.3601 | 1186169.7154
21 | 2814285.3626 | 1186172.8084
22 | 2814287.6264 | 1186164.6844
23 | 2814290.6877 | 1186147.5011
24 | 2814291.5692 | 1186145.1986
25 | 2814297.727 | 1186134.673
26 | 2814303.5827 | 1186126.6788
27 | 2814435.4559 | 1186191.979
28 | 2814423.1455 | 1186180.4014
29 | 2814417.4066 | 1186153.1531
30 | 2814395.484 | 1186185.651
31 | 2814408.0799 | 1186132.9425
32 | 2814388.2715 | 1186212.7728
33 | 2814389.024 | 1186173.8065
34 | 2814370.1646 | 1186164.1204
35 | 2814344.3082 | 1186165.9667
36 | 2814363.2556 | 1186134.9619
37 | 2814309.8537 | 1186119.6363
38 | 2814316.9771 | 1186066.9835
39 | 2814324.4466 | 1186069.7818
40 | 2814312.3073 | 1186065.234
41 | 2814326.7673 | 1186070.6512
42 | 2814310.2091 | 1186064.2719
43 | 2814347.0837 | 1186081.9783
44 | 2814302.7848 | 1186060.1151
45 | 2814358.2274 | 1186089.552
46 | 2814301.6107 | 1186059.3478
47 | 2814364.096 | 1186093.5532
48 | 2814340.0642 | 1186098.351
49 | 2814385.2506 | 1186108.7543
50 | 2814378.3716 | 1186103.4318
51 | 2814387.8995 | 1186110.8038
52 | 2814376.7903 | 1186102.2084
53 | 2814395.0607 | 1186116.8455
54 | 2814386.3273 | 1186088.7118
55 | 2814390.4483 | 1186122.5426
56 | 2814402.3395 | 1186124.5768
57 | 2814287.3297 | 1186048.5825
58 | 2814269.0469 | 1186040.0267
59 | 2814338.2955 | 1186099.2383
60 | 2814322.9871 | 1186108.3781
61 | 2814371.7215 | 1186137.1164
62 | 2814341.2768 | 1186166.2784
63 | 2814500.1763 | 1186236.7787
64 | 2814341.2768 | 1186166.2784

## line_std_types
| c_nf_per_km | r_ohm_per_km | x_ohm_per_km | max_i_ka | type | q_mm2 | alpha | voltage_rating
NAYY 4x50 SE | 210 | 0.642 | 0.083 | 0.142 | cs | 50 | 0.00403 | LV
NAYY 4x120 SE | 264 | 0.225 | 0.08 | 0.242 | cs | 120 | 0.00403 | LV
NAYY 4x150 SE | 261 | 0.208 | 0.08 | 0.27 | cs | 150 | 0.00403 | LV
NA2XS2Y 1x95 RM/25 12/20 kV | 216 | 0.313 | 0.132 | 0.252 | cs | 95 | 0.00403 | MV
NA2XS2Y 1x185 RM/25 12/20 kV | 273 | 0.161 | 0.117 | 0.362 | cs | 185 | 0.00403 | MV
NA2XS2Y 1x240 RM/25 12/20 kV | 304 | 0.122 | 0.112 | 0.421 | cs | 240 | 0.00403 | MV
NA2XS2Y 1x95 RM/25 6/10 kV | 315 | 0.313 | 0.123 | 0.249 | cs | 95 | 0.00403 | MV
NA2XS2Y 1x185 RM/25 6/10 kV | 406 | 0.161 | 0.11 | 0.358 | cs | 185 | 0.00403 | MV
NA2XS2Y 1x240 RM/25 6/10 kV | 456 | 0.122 | 0.105 | 0.416 | cs | 240 | 0.00403 | MV
NA2XS2Y 1x150 RM/25 12/20 kV | 250 | 0.206 | 0.116 | 0.319 | cs | 150 | 0.00403 | MV
NA2XS2Y 1x120 RM/25 12/20 kV | 230 | 0.253 | 0.119 | 0.283 | cs | 120 | 0.00403 | MV
NA2XS2Y 1x70 RM/25 12/20 kV | 190 | 0.443 | 0.132 | 0.22 | cs | 70 | 0.00403 | MV
NA2XS2Y 1x150 RM/25 6/10 kV | 360 | 0.206 | 0.11 | 0.315 | cs | 150 | 0.00403 | MV
NA2XS2Y 1x120 RM/25 6/10 kV | 340 | 0.253 | 0.113 | 0.28 | cs | 120 | 0.00403 | MV
NA2XS2Y 1x70 RM/25 6/10 kV | 280 | 0.443 | 0.123 | 0.217 | cs | 70 | 0.00403 | MV
N2XS(FL)2Y 1x120 RM/35 64/110 kV | 112 | 0.153 | 0.166 | 0.366 | cs | 120 | 0.00393 | HV
N2XS(FL)2Y 1x185 RM/35 64/110 kV | 125 | 0.099 | 0.156 | 0.457 | cs | 185 | 0.00393 | HV
N2XS(FL)2Y 1x240 RM/35 64/110 kV | 135 | 0.075 | 0.149 | 0.526 | cs | 240 | 0.00393 | HV
N2XS(FL)2Y 1x300 RM/35 64/110 kV | 144 | 0.06 | 0.144 | 0.588 | cs | 300 | 0.00393 | HV
15-AL1/3-ST1A 0.4 | 11 | 1.8769 | 0.35 | 0.105 | ol | 16 | 0.00403 | LV
24-AL1/4-ST1A 0.4 | 11.25 | 1.2012 | 0.335 | 0.14 | ol | 24 | 0.00403 | LV
48-AL1/8-ST1A 0.4 | 12.2 | 0.5939 | 0.3 | 0.21 | ol | 48 | 0.00403 | LV
94-AL1/15-ST1A 0.4 | 13.2 | 0.306 | 0.29 | 0.35 | ol | 94 | 0.00403 | LV
34-AL1/6-ST1A 10.0 | 9.7 | 0.8342 | 0.36 | 0.17 | ol | 34 | 0.00403 | MV
48-AL1/8-ST1A 10.0 | 10.1 | 0.5939 | 0.35 | 0.21 | ol | 48 | 0.00403 | MV
70-AL1/11-ST1A 10.0 | 10.4 | 0.4132 | 0.339 | 0.29 | ol | 70 | 0.00403 | MV
94-AL1/15-ST1A 10.0 | 10.75 | 0.306 | 0.33 | 0.35 | ol | 94 | 0.00403 | MV
122-AL1/20-ST1A 10.0 | 11.1 | 0.2376 | 0.323 | 0.41 | ol | 122 | 0.00403 | MV
149-AL1/24-ST1A 10.0 | 11.25 | 0.194 | 0.315 | 0.47 | ol | 149 | 0.00403 | MV
34-AL1/6-ST1A 20.0 | 9.15 | 0.8342 | 0.382 | 0.17 | ol | 34 | 0.00403 | MV
48-AL1/8-ST1A 20.0 | 9.5 | 0.5939 | 0.372 | 0.21 | ol | 48 | 0.00403 | MV
70-AL1/11-ST1A 20.0 | 9.7 | 0.4132 | 0.36 | 0.29 | ol | 70 | 0.00403 | MV
94-AL1/15-ST1A 20.0 | 10 | 0.306 | 0.35 | 0.35 | ol | 94 | 0.00403 | MV
122-AL1/20-ST1A 20.0 | 10.3 | 0.2376 | 0.344 | 0.41 | ol | 122 | 0.00403 | MV
149-AL1/24-ST1A 20.0 | 10.5 | 0.194 | 0.337 | 0.47 | ol | 149 | 0.00403 | MV
184-AL1/30-ST1A 20.0 | 10.75 | 0.1571 | 0.33 | 0.535 | ol | 184 | 0.00403 | MV
243-AL1/39-ST1A 20.0 | 11 | 0.1188 | 0.32 | 0.645 | ol | 243 | 0.00403 | MV
48-AL1/8-ST1A 110.0 | 8 | 0.5939 | 0.46 | 0.21 | ol | 48 | 0.00403 | HV
70-AL1/11-ST1A 110.0 | 8.4 | 0.4132 | 0.45 | 0.29 | ol | 70 | 0.00403 | HV
94-AL1/15-ST1A 110.0 | 8.65 | 0.306 | 0.44 | 0.35 | ol | 94 | 0.00403 | HV
122-AL1/20-ST1A 110.0 | 8.5 | 0.2376 | 0.43 | 0.41 | ol | 122 | 0.00403 | HV
149-AL1/24-ST1A 110.0 | 8.75 | 0.194 | 0.41 | 0.47 | ol | 149 | 0.00403 | HV
184-AL1/30-ST1A 110.0 | 8.8 | 0.1571 | 0.4 | 0.535 | ol | 184 | 0.00403 | HV
243-AL1/39-ST1A 110.0 | 9 | 0.1188 | 0.39 | 0.645 | ol | 243 | 0.00403 | HV
305-AL1/39-ST1A 110.0 | 9.2 | 0.0949 | 0.38 | 0.74 | ol | 305 | 0.00403 | HV
490-AL1/64-ST1A 110.0 | 9.75 | 0.059 | 0.37 | 0.96 | ol | 490 | 0.00403 | HV
679-AL1/86-ST1A 110.0 | 9.95 | 0.042 | 0.36 | 1.15 | ol | 679 | 0.00403 | HV
490-AL1/64-ST1A 220.0 | 10 | 0.059 | 0.285 | 0.96 | ol | 490 | 0.00403 | HV
679-AL1/86-ST1A 220.0 | 11.7 | 0.042 | 0.275 | 1.15 | ol | 679 | 0.00403 | HV
490-AL1/64-ST1A 380.0 | 11 | 0.059 | 0.253 | 0.96 | ol | 490 | 0.00403 | HV
679-AL1/86-ST1A 380.0 | 14.6 | 0.042 | 0.25 | 1.15 | ol | 679 | 0.00403 | HV

## trafo_std_types
| i0_percent | pfe_kw | vkr_percent | sn_mva | vn_lv_kv | vn_hv_kv | vk_percent | shift_degree | vector_group | tap_side | tap_neutral | tap_min | tap_max | tap_step_degree | tap_step_percent | tap_phase_shifter
160 MVA 380/110 kV | 0.06 | 60 | 0.25 | 160 | 110 | 380 | 12.2 | 0 | Yy0 | hv | 0 | -9 | 9 | 0 | 1.5 | FALSE
100 MVA 220/110 kV | 0.06 | 55 | 0.26 | 100 | 110 | 220 | 12 | 0 | Yy0 | hv | 0 | -9 | 9 | 0 | 1.5 | FALSE
63 MVA 110/20 kV | 0.04 | 22 | 0.32 | 63 | 20 | 110 | 18 | 150 | YNd5 | hv | 0 | -9 | 9 | 0 | 1.5 | FALSE
40 MVA 110/20 kV | 0.05 | 18 | 0.34 | 40 | 20 | 110 | 16.2 | 150 | YNd5 | hv | 0 | -9 | 9 | 0 | 1.5 | FALSE
25 MVA 110/20 kV | 0.07 | 14 | 0.41 | 25 | 20 | 110 | 12 | 150 | YNd5 | hv | 0 | -9 | 9 | 0 | 1.5 | FALSE
63 MVA 110/10 kV | 0.04 | 22 | 0.32 | 63 | 10 | 110 | 18 | 150 | YNd5 | hv | 0 | -9 | 9 | 0 | 1.5 | FALSE
40 MVA 110/10 kV | 0.05 | 18 | 0.34 | 40 | 10 | 110 | 16.2 | 150 | YNd5 | hv | 0 | -9 | 9 | 0 | 1.5 | FALSE
25 MVA 110/10 kV | 0.07 | 14 | 0.41 | 25 | 10 | 110 | 12 | 150 | YNd5 | hv | 0 | -9 | 9 | 0 | 1.5 | FALSE
0.25 MVA 20/0.4 kV | 0.32 | 0.8 | 1.44 | 0.25 | 0.4 | 20 | 6 | 150 | Yzn5 | hv | 0 | -2 | 2 | 0 | 2.5 | FALSE
0.4 MVA 20/0.4 kV | 0.3375 | 1.35 | 1.425 | 0.4 | 0.4 | 20 | 6 | 150 | Dyn5 | hv | 0 | -2 | 2 | 0 | 2.5 | FALSE
0.63 MVA 20/0.4 kV | 0.2619 | 1.65 | 1.206 | 0.63 | 0.4 | 20 | 6 | 150 | Dyn5 | hv | 0 | -2 | 2 | 0 | 2.5 | FALSE
0.25 MVA 10/0.4 kV | 0.24 | 0.6 | 1.2 | 0.25 | 0.4 | 10 | 4 | 150 | Dyn5 | hv | 0 | -2 | 2 | 0 | 2.5 | FALSE
0.4 MVA 10/0.4 kV | 0.2375 | 0.95 | 1.325 | 0.4 | 0.4 | 10 | 4 | 150 | Dyn5 | hv | 0 | -2 | 2 | 0 | 2.5 | FALSE
0.63 MVA 10/0.4 kV | 0.1873 | 1.18 | 1.0794 | 0.63 | 0.4 | 10 | 4 | 150 | Dyn5 | hv | 0 | -2 | 2 | 0 | 2.5 | FALSE

## trafo3w_std_types
| sn_hv_mva | sn_mv_mva | sn_lv_mva | vn_hv_kv | vn_mv_kv | vn_lv_kv | vk_hv_percent | vk_mv_percent | vk_lv_percent | vkr_hv_percent | vkr_mv_percent | vkr_lv_percent | pfe_kw | i0_percent | shift_mv_degree | shift_lv_degree | vector_group | tap_side | tap_neutral | tap_min | tap_max | tap_step_percent
63/25/38 MVA 110/20/10 kV | 63 | 25 | 38 | 110 | 20 | 10 | 10.4 | 10.4 | 10.4 | 0.28 | 0.32 | 0.35 | 35 | 0.89 | 0 | 0 | YN0yn0yn0 | hv | 0 | -10 | 10 | 1.2
63/25/38 MVA 110/10/10 kV | 63 | 25 | 38 | 110 | 10 | 10 | 10.4 | 10.4 | 10.4 | 0.28 | 0.32 | 0.35 | 35 | 0.89 | 0 | 0 | YN0yn0yn0 | hv | 0 | -10 | 10 | 1.2

## fuse_std_types
| fuse_type | i_rated_a | t_avg | t_min | t_total | x_avg | x_min | x_total
HV 100A | HV 100A | 100 | 0 | [10.0, 3.64, 0.854, 0.281, 0.1, 0.0531, 0.022, 0.01] | [10.0, 4.267, 1.21, 0.403, 0.1, 0.058, 0.022, 0.01] | 0 | [300.0, 350.0, 450.0, 550.0, 700.0, 850.0, 1200.0, 1752.0] | [600.0, 700.0, 900.0, 1150.0, 1665.0, 2000.0, 3000.0, 4313.0]
HV 10A | HV 10A | 10 | 0 | [10.0, 1675.0, 0.344, 0.156, 0.1, 0.0417, 0.0171, 0.01] | [10.0, 1.3, 0.3, 0.155, 0.1, 0.0555, 0.023, 0.01] | 0 | [30.0, 32.0, 35.0, 37.0, 39.0, 50.0, 70.0, 88.0] | [60.0, 70.0, 80.0, 87.0, 94.0, 110.0, 150.0, 216.0]
HV 125A | HV 125A | 125 | 0 | [10.0, 1.82, 0.344, 0.1, 0.0467, 0.0269, 0.01] | [10.0, 2.478, 0.426, 0.1, 0.0427, 0.0211, 0.01] | 0 | [375.0, 500.0, 700.0, 925.0, 1200.0, 1500.0, 2341.0] | [750.0, 1000.0, 1500.0, 2200.0, 3000.0, 4000.0, 5765.0]
HV 160A | HV 160A | 160 | 0 | [10.0, 4.15, 1.03, 0.198, 0.1, 0.051, 0.0172, 0.01] | [10.0, 2.3, 0.734, 0.274, 0.1, 0.046, 0.0177, 0.01] | 0 | [480.0, 550.0, 700.0, 1000.0, 1260.0, 1600.0, 2500.0, 3227.0] | [960.0, 1300.0, 1700.0, 2200.0, 2996.0, 4000.0, 6000.0, 7946.0]
HV 16A | HV 16A | 16 | 0 | [10.0, 0.352, 0.164, 0.1, 0.0649, 0.0342, 0.01] | [10.0, 2.34, 0.722, 0.181, 0.1, 0.055, 0.0296, 0.01] | 0 | [48.0, 60.0, 65.0, 71.0, 80.0, 100.0, 162.0] | [96.0, 110.0, 125.0, 150.0, 168.0, 200.0, 250.0, 398.0]
HV 200A | HV 200A | 200 | 0 | [10.0, 4.267, 1.21, 0.403, 0.1, 0.058, 0.022, 0.01] | [10.0, 3.73, 1.654, 0.328, 0.1, 0.0531, 0.019, 0.01] | 0 | [600.0, 700.0, 900.0, 1150.0, 1665.0, 2000.0, 3000.0, 4313.0] | [1200.0, 1500.0, 1800.0, 2700.0, 3960.0, 5000.0, 7500.0, 10620.0]
HV 20A | HV 20A | 20 | 0 | [10.0, 1.3, 0.3, 0.155, 0.1, 0.0555, 0.023, 0.01] | [10.0, 1.3, 0.161, 0.1, 0.0611, 0.0399, 0.0141, 0.01] | 0 | [60.0, 70.0, 80.0, 87.0, 94.0, 110.0, 150.0, 216.0] | [120.0, 150.0, 200.0, 223.0, 260.0, 300.0, 450.0, 532.0]
HV 25A | HV 25A | 25 | 0 | [10.0, 2.512, 0.833, 0.299, 0.1, 0.0372, 0.0223, 0.01] | [10.0, 3.125, 0.597, 0.198, 0.1, 0.0378, 0.022, 0.01] | 0 | [75.0, 82.0, 90.0, 100.0, 124.0, 170.0, 200.0, 289.0] | [150.0, 170.0, 210.0, 250.0, 294.0, 400.0, 500.0, 711.0]
HV 31.5A | HV 31.5A | 31.5 | 0 | [10.0, 2.34, 0.722, 0.181, 0.1, 0.055, 0.0296, 0.01] | [10.0, 2.84, 0.368, 0.164, 0.1, 0.0621, 0.0378, 0.0195, 0.01] | 0 | [95.0, 110.0, 125.0, 150.0, 165.0, 200.0, 250.0, 390.0] | [189.0, 220.0, 300.0, 350.0, 393.0, 450.0, 530.0, 700.0, 960.0]
HV 40A | HV 40A | 40 | 0 | [10.0, 1.3, 0.161, 0.1, 0.0611, 0.0399, 0.0141, 0.01] | [10.0, 2.05, 0.369, 0.198, 0.1, 0.051, 0.0298, 0.01] | 0 | [120.0, 150.0, 200.0, 223.0, 260.0, 300.0, 450.0, 532.0] | [240.0, 300.0, 400.0, 450.0, 530.0, 650.0, 800.0, 1311.0]
HV 50A | HV 50A | 50 | 0 | [10.0, 3.215, 0.597, 0.198, 0.1, 0.0378, 0.022, 0.01] | [10.0, 3.64, 0.854, 0.281, 0.1, 0.0531, 0.022, 0.01] | 0 | [150.0, 170.0, 210.0, 250.0, 294.0, 400.0, 500.0, 711.0] | [300.0, 350.0, 450.0, 550.0, 700.0, 850.0, 1200.0, 1752.0]
HV 6.3A | HV 6.3A | 6.3 | 0 | [10.0, 1.39, 0.344, 0.168, 0.1, 0.056, 0.0263, 0.01] | [10.0, 1.711, 0.516, 0.198, 0.1, 0.0634, 0.0303, 0.01] | 0 | [19.0, 19.5, 20.4, 20.8, 22.0, 25.0, 32.0, 48.0] | [38.0, 40.0, 43.0, 48.0, 53.0, 60.0, 75.0, 118.0]
HV 63A | HV 63A | 63 | 0 | [10.0, 2.84, 0.368, 0.164, 0.1, 0.0621, 0.0378, 0.0195, 0.01] | [10.0, 1.82, 0.344, 0.1, 0.0467, 0.0269, 0.01] | 0 | [189.0, 220.0, 300.0, 350.0, 393.0, 450.0, 530.0, 700.0, 961.0] | [378.0, 500.0, 700.0, 934.0, 1200.0, 1500.0, 2366.0]
HV 80A | HV 80A | 80 | 0 | [10.0, 2.05, 0.369, 0.198, 0.1, 0.051, 0.0298, 0.01] | [10.0, 4.15, 1.03, 0.198, 0.1, 0.051, 0.0172, 0.01] | 0 | [240.0, 300.0, 400.0, 450.0, 530.0, 650.0, 800.0, 1311.0] | [480.0, 550.0, 700.0, 1000.0, 1260.0, 1600.0, 2500.0, 3227.0]
Siemens NH-1-100 | Siemens NH-1-100 | 100 | [5400.0, 2000.0, 400.0, 20.0, 1.0, 0.2, 0.012, 0.004] | 0 | 0 | [150.0, 190.0, 250.0, 430.0, 900.0, 1250.0, 2700.0, 3600.0] | 0 | 0
Siemens NH-1-125 | Siemens NH-1-125 | 125 | [4800.0, 120.0, 7.0, 0.1, 0.004] | 0 | 0 | [180.0, 400.0, 740.0, 2000.0, 4250.0] | 0 | 0
Siemens NH-1-16 | Siemens NH-1-16 | 16 | [4000.0, 400.0, 2.0, 0.1, 0.04, 0.01] | 0 | 0 | [26.0, 35.0, 75.0, 150.0, 200.0, 300.0] | 0 | 0
Siemens NH-1-160 | Siemens NH-1-160 | 160 | [4800.0, 120.0, 7.0, 0.1, 0.004] | 0 | 0 | [210.0, 500.0, 900.0, 2300.0, 5000.0] | 0 | 0
Siemens NH-1-25 | Siemens NH-1-25 | 25 | [4000.0, 1000.0, 10.0, 0.2, 0.02, 0.01] | 0 | 0 | [40.0, 50.0, 100.0, 210.0, 400.0, 500.0] | 0 | 0
Siemens NH-1-50 | Siemens NH-1-50 | 50 | [4000.0, 40.0, 4.0, 1.0, 0.02, 0.01] | 0 | 0 | [86.0, 200.0, 300.0, 400.0, 1000.0, 1280.0] | 0 | 0
Siemens NH-1-63 | Siemens NH-1-63 | 63 | [4000.0, 100.0, 10.0, 2.0, 0.04, 0.01] | 0 | 0 | [100.0, 200.0, 300.0, 400.0, 1000.0, 1500.0] | 0 | 0
Siemens NH-1-80 | Siemens NH-1-80 | 80 | [4800.0, 120.0, 7.0, 0.1, 0.01] | 0 | 0 | [150.58, 250.0, 450.0, 1150.0, 2470.0] | 0 | 0
Siemens NH-2-1000 | Siemens NH-2-1000 | 1000 | [4800.0, 120.0, 7.0, 0.1, 0.004] | 0 | 0 | [1900.0, 3500.0, 8400.0, 24000.0, 52000.0] | 0 | 0
Siemens NH-2-200 | Siemens NH-2-200 | 200 | [4800.0, 120.0, 7.0, 0.1, 0.004] | 0 | 0 | [280.0, 650.0, 1200.0, 3000.0, 7000.0] | 0 | 0
Siemens NH-2-224 | Siemens NH-2-224 | 224 | [4800.0, 120.0, 7.0, 0.2, 0.04, 0.004] | 0 | 0 | [400.0, 750.0, 1453.0, 3025.0, 4315.0, 7600.0] | 0 | 0
Siemens NH-2-250 | Siemens NH-2-250 | 250 | [4800.0, 120.0, 7.0, 0.1, 0.004] | 0 | 0 | [450.0, 800.0, 1650.0, 4000.0, 8500.0] | 0 | 0
Siemens NH-2-315 | Siemens NH-2-315 | 315 | [4800.0, 120.0, 7.0, 0.1, 0.004] | 0 | 0 | [550.0, 920.0, 1900.0, 5000.0, 11000.0] | 0 | 0
Siemens NH-2-355 | Siemens NH-2-355 | 355 | [4800.0, 120.0, 6.0, 0.1, 0.004] | 0 | 0 | [650.0, 1116.27, 2350.0, 5840.0, 12790.0] | 0 | 0
Siemens NH-2-400 | Siemens NH-2-400 | 400 | [4800.0, 120.0, 7.0, 0.1, 0.004] | 0 | 0 | [720.0, 1350.0, 2800.0, 6500.0, 15000.0] | 0 | 0
Siemens NH-2-425 | Siemens NH-2-425 | 425 | [4800.0, 120.0, 7.0, 0.1, 0.004] | 0 | 0 | [850.0, 1500.0, 3050.0, 7500.0, 16500.0] | 0 | 0
Siemens NH-2-630 | Siemens NH-2-630 | 630 | [4800.0, 120.0, 7.0, 0.1, 0.004] | 0 | 0 | [1200.0, 2000.0, 4800.0, 12000.0, 26000.0] | 0 | 0

## dtypes
| element | column | dtype
0 | bus | name | object
1 | bus | vn_kv | float64
2 | bus | type | object
3 | bus | zone | object
4 | bus | in_service | bool
5 | load | name | object
6 | load | bus | uint32
7 | load | p_mw | float64
8 | load | q_mvar | float64
9 | load | const_z_percent | float64
10 | load | const_i_percent | float64
11 | load | sn_mva | float64
12 | load | scaling | float64
13 | load | in_service | bool
14 | load | type | object
15 | ext_grid | name | object
16 | ext_grid | bus | uint32
17 | ext_grid | vm_pu | float64
18 | ext_grid | va_degree | float64
19 | ext_grid | slack_weight | float64
20 | ext_grid | in_service | bool
21 | line | name | object
22 | line | std_type | object
23 | line | from_bus | uint32
24 | line | to_bus | uint32
25 | line | length_km | float64
26 | line | r_ohm_per_km | float64
27 | line | x_ohm_per_km | float64
28 | line | c_nf_per_km | float64
29 | line | g_us_per_km | float64
30 | line | max_i_ka | float64
31 | line | df | float64
32 | line | parallel | uint32
33 | line | type | object
34 | line | in_service | bool
35 | trafo | name | object
36 | trafo | std_type | object
37 | trafo | hv_bus | uint32
38 | trafo | lv_bus | uint32
39 | trafo | sn_mva | float64
40 | trafo | vn_hv_kv | float64
41 | trafo | vn_lv_kv | float64
42 | trafo | vk_percent | float64
43 | trafo | vkr_percent | float64
44 | trafo | pfe_kw | float64
45 | trafo | i0_percent | float64
46 | trafo | shift_degree | float64
47 | trafo | tap_side | object
48 | trafo | tap_neutral | int32
49 | trafo | tap_min | int32
50 | trafo | tap_max | int32
51 | trafo | tap_step_percent | float64
52 | trafo | tap_step_degree | float64
53 | trafo | tap_pos | int32
54 | trafo | tap_phase_shifter | bool
55 | trafo | parallel | uint32
56 | trafo | df | float64
57 | trafo | in_service | bool
58 | line_geodata | coords | object
59 | bus_geodata | x | float64
60 | bus_geodata | y | float64
61 | bus_geodata | coords | object

## parameters
| version | format_version | converged | OPF_converged | name | f_hz | sn_mva
0 | 2.14.6 | 2.14.0 | FALSE | FALSE |  | 50 | 1