## bus
| name | vn_kv | type | zone | in_service
0 | bus_LV_3762-37_0_3_node_0 | 0.4 | n |  | TRUE
1 | bus_LV_3762-37_0_3_node_1 | 0.4 | n |  | TRUE
2 | bus_LV_3762-37_0_3_node_2 | 0.4 | n |  | TRUE
3 | bus_LV_3762-37_0_3_node_3 | 0.4 | n |  | TRUE
4 | bus_LV_3762-37_0_3_node_4 | 0.4 | n |  | TRUE
5 | bus_LV_3762-37_0_3_node_5 | 0.4 | n |  | TRUE
6 | bus_LV_3762-37_0_3_node_12 | 0.4 | n |  | TRUE
7 | bus_LV_3762-37_0_3_node_6 | 0.4 | n |  | TRUE
8 | bus_LV_3762-37_0_3_node_8 | 0.4 | n |  | TRUE
9 | bus_LV_3762-37_0_3_node_13 | 0.4 | n |  | TRUE
10 | bus_LV_3762-37_0_3_node_7 | 0.4 | n |  | TRUE
11 | bus_LV_3762-37_0_3_node_9 | 0.4 | n |  | TRUE
12 | bus_LV_3762-37_0_3_node_34 | 0.4 | n |  | TRUE
13 | bus_LV_3762-37_0_3_node_32 | 0.4 | n |  | TRUE
14 | bus_LV_3762-37_0_3_node_10 | 0.4 | n |  | TRUE
15 | bus_LV_3762-37_0_3_node_11 | 0.4 | n |  | TRUE
16 | bus_LV_3762-37_0_3_node_53 | 0.4 | n |  | TRUE
17 | bus_LV_3762-37_0_3_node_54 | 0.4 | n |  | TRUE
18 | bus_LV_3762-37_0_3_node_14 | 0.4 | n |  | TRUE
19 | bus_LV_3762-37_0_3_node_15 | 0.4 | n |  | TRUE
20 | bus_LV_3762-37_0_3_node_16 | 0.4 | n |  | TRUE
21 | bus_LV_3762-37_0_3_node_17 | 0.4 | n |  | TRUE
22 | bus_LV_3762-37_0_3_node_18 | 0.4 | n |  | TRUE
23 | bus_LV_3762-37_0_3_node_19 | 0.4 | n |  | TRUE
24 | bus_LV_3762-37_0_3_node_20 | 0.4 | n |  | TRUE
25 | bus_LV_3762-37_0_3_node_35 | 0.4 | n |  | TRUE
26 | bus_LV_3762-37_0_3_node_22 | 0.4 | n |  | TRUE
27 | bus_LV_3762-37_0_3_node_36 | 0.4 | n |  | TRUE
28 | bus_LV_3762-37_0_3_node_26 | 0.4 | n |  | TRUE
29 | bus_LV_3762-37_0_3_node_28 | 0.4 | n |  | TRUE
30 | bus_LV_3762-37_0_3_node_25 | 0.4 | n |  | TRUE
31 | bus_LV_3762-37_0_3_node_29 | 0.4 | n |  | TRUE
32 | bus_LV_3762-37_0_3_node_21 | 0.4 | n |  | TRUE
33 | bus_LV_3762-37_0_3_node_23 | 0.4 | n |  | TRUE
34 | bus_LV_3762-37_0_3_node_24 | 0.4 | n |  | TRUE
35 | bus_LV_3762-37_0_3_node_27 | 0.4 | n |  | TRUE
36 | bus_LV_3762-37_0_3_node_30 | 0.4 | n |  | TRUE
37 | bus_LV_3762-37_0_3_node_31 | 0.4 | n |  | TRUE
38 | bus_LV_3762-37_0_3_node_42 | 0.4 | n |  | TRUE
39 | bus_LV_3762-37_0_3_node_33 | 0.4 | n |  | TRUE
40 | bus_LV_3762-37_0_3_node_37 | 0.4 | n |  | TRUE
41 | bus_LV_3762-37_0_3_node_38 | 0.4 | n |  | TRUE
42 | bus_LV_3762-37_0_3_node_39 | 0.4 | n |  | TRUE
43 | bus_LV_3762-37_0_3_node_40 | 0.4 | n |  | TRUE
44 | bus_LV_3762-37_0_3_node_41 | 0.4 | n |  | TRUE
45 | bus_LV_3762-37_0_3_node_76 | 0.4 | n |  | TRUE
46 | bus_LV_3762-37_0_3_node_70 | 0.4 | n |  | TRUE
47 | bus_LV_3762-37_0_3_node_71 | 0.4 | n |  | TRUE
48 | bus_LV_3762-37_0_3_node_47 | 0.4 | n |  | TRUE
49 | bus_LV_3762-37_0_3_node_48 | 0.4 | n |  | TRUE
50 | bus_LV_3762-37_0_3_node_43 | 0.4 | n |  | TRUE
51 | bus_LV_3762-37_0_3_node_44 | 0.4 | n |  | TRUE
52 | bus_LV_3762-37_0_3_node_45 | 0.4 | n |  | TRUE
53 | bus_LV_3762-37_0_3_node_46 | 0.4 | n |  | TRUE
54 | bus_LV_3762-37_0_3_node_67 | 0.4 | n |  | TRUE
55 | bus_LV_3762-37_0_3_node_68 | 0.4 | n |  | TRUE
56 | bus_LV_3762-37_0_3_node_66 | 0.4 | n |  | TRUE
57 | bus_LV_3762-37_0_3_node_60 | 0.4 | n |  | TRUE
58 | bus_LV_3762-37_0_3_node_69 | 0.4 | n |  | TRUE
59 | bus_LV_3762-37_0_3_node_65 | 0.4 | n |  | TRUE
60 | bus_LV_3762-37_0_3_node_49 | 0.4 | n |  | TRUE
61 | bus_LV_3762-37_0_3_node_52 | 0.4 | n |  | TRUE
62 | bus_LV_3762-37_0_3_node_50 | 0.4 | n |  | TRUE
63 | bus_LV_3762-37_0_3_node_51 | 0.4 | n |  | TRUE
64 | bus_LV_3762-37_0_3_node_74 | 0.4 | n |  | TRUE
65 | bus_LV_3762-37_0_3_node_75 | 0.4 | n |  | TRUE
66 | bus_LV_3762-37_0_3_node_55 | 0.4 | n |  | TRUE
67 | bus_LV_3762-37_0_3_node_56 | 0.4 | n |  | TRUE
68 | bus_LV_3762-37_0_3_node_57 | 0.4 | n |  | TRUE
69 | bus_LV_3762-37_0_3_node_58 | 0.4 | n |  | TRUE
70 | bus_LV_3762-37_0_3_node_59 | 0.4 | n |  | TRUE
71 | bus_LV_3762-37_0_3_node_77 | 0.4 | n |  | TRUE
72 | bus_LV_3762-37_0_3_node_61 | 0.4 | n |  | TRUE
73 | bus_LV_3762-37_0_3_node_62 | 0.4 | n |  | TRUE
74 | bus_LV_3762-37_0_3_node_64 | 0.4 | n |  | TRUE
75 | bus_MV_170_0_node_39 | 20 | n |  | TRUE

## load
| name | bus | p_mw | q_mvar | const_z_percent | const_i_percent | sn_mva | scaling | in_service | type
0 | LV_3762-37_0_3_load_0 | 0 | 0.0032858 | 0.0008235 | 0 | 0 |  | 1 | TRUE | wye
1 | LV_3762-37_0_3_load_1 | 1 | 0.0039138 | 0.0009809 | 0 | 0 |  | 1 | TRUE | wye
2 | LV_3762-37_0_3_load_3 | 3 | 0.0025398 | 0.00063654 | 0 | 0 |  | 1 | TRUE | wye
3 | LV_3762-37_0_3_load_4 | 4 | 0.0062345 | 0.0015625 | 0 | 0 |  | 1 | TRUE | wye
4 | LV_3762-37_0_3_load_5 | 5 | 0.0043316 | 0.0010856 | 0 | 0 |  | 1 | TRUE | wye
5 | LV_3762-37_0_3_load_12 | 6 | 0.0043139 | 0.0010812 | 0 | 0 |  | 1 | TRUE | wye
6 | LV_3762-37_0_3_load_6 | 7 | 0.0047408 | 0.0011882 | 0 | 0 |  | 1 | TRUE | wye
7 | LV_3762-37_0_3_load_8 | 8 | 0.004548 | 0.0011398 | 0 | 0 |  | 1 | TRUE | wye
8 | LV_3762-37_0_3_load_13 | 9 | 0.0038615 | 0.00096777 | 0 | 0 |  | 1 | TRUE | wye
9 | LV_3762-37_0_3_load_34 | 12 | 0.003974 | 0.00099598 | 0 | 0 |  | 1 | TRUE | wye
10 | LV_3762-37_0_3_load_10 | 14 | 0.004951 | 0.0012408 | 0 | 0 |  | 1 | TRUE | wye
11 | LV_3762-37_0_3_load_11 | 15 | 0.0023196 | 0.00058134 | 0 | 0 |  | 1 | TRUE | wye
12 | LV_3762-37_0_3_load_53 | 16 | 0.0017298 | 0.00043354 | 0 | 0 |  | 1 | TRUE | wye
13 | LV_3762-37_0_3_load_54 | 17 | 0.0044379 | 0.0011122 | 0 | 0 |  | 1 | TRUE | wye
14 | LV_3762-37_0_3_load_14 | 18 | 0.0020701 | 0.00051881 | 0 | 0 |  | 1 | TRUE | wye
15 | LV_3762-37_0_3_load_15 | 19 | 0.0050478 | 0.0012651 | 0 | 0 |  | 1 | TRUE | wye
16 | LV_3762-37_0_3_load_16 | 20 | 0.0043493 | 0.00109 | 0 | 0 |  | 1 | TRUE | wye
17 | LV_3762-37_0_3_load_17 | 21 | 0.0066025 | 0.0016548 | 0 | 0 |  | 1 | TRUE | wye
18 | LV_3762-37_0_3_load_19 | 23 | 0.0075731 | 0.001898 | 0 | 0 |  | 1 | TRUE | wye
19 | LV_3762-37_0_3_load_35 | 25 | 0.0041531 | 0.0010409 | 0 | 0 |  | 1 | TRUE | wye
20 | LV_3762-37_0_3_load_22 | 26 | 0.0053432 | 0.0013391 | 0 | 0 |  | 1 | TRUE | wye
21 | LV_3762-37_0_3_load_36 | 27 | 0.0045071 | 0.0011296 | 0 | 0 |  | 1 | TRUE | wye
22 | LV_3762-37_0_3_load_26 | 28 | 0.006859 | 0.001719 | 0 | 0 |  | 1 | TRUE | wye
23 | LV_3762-37_0_3_load_28 | 29 | 0.0035207 | 0.00088237 | 0 | 0 |  | 1 | TRUE | wye
24 | LV_3762-37_0_3_load_25 | 30 | 0.0031645 | 0.00079309 | 0 | 0 |  | 1 | TRUE | wye
25 | LV_3762-37_0_3_load_29 | 31 | 0.0030638 | 0.00076787 | 0 | 0 |  | 1 | TRUE | wye
26 | LV_3762-37_0_3_load_21 | 32 | 0.0021621 | 0.00054188 | 0 | 0 |  | 1 | TRUE | wye
27 | LV_3762-37_0_3_load_23 | 33 | 0.0022529 | 0.00056463 | 0 | 0 |  | 1 | TRUE | wye
28 | LV_3762-37_0_3_load_24 | 34 | 0.0035061 | 0.00087872 | 0 | 0 |  | 1 | TRUE | wye
29 | LV_3762-37_0_3_load_27 | 35 | 0.0051831 | 0.001299 | 0 | 0 |  | 1 | TRUE | wye
30 | LV_3762-37_0_3_load_30 | 36 | 0.0049848 | 0.0012493 | 0 | 0 |  | 1 | TRUE | wye
31 | LV_3762-37_0_3_load_31 | 37 | 0.0029458 | 0.0007383 | 0 | 0 |  | 1 | TRUE | wye
32 | LV_3762-37_0_3_load_42 | 38 | 0.0050283 | 0.0012602 | 0 | 0 |  | 1 | TRUE | wye
33 | LV_3762-37_0_3_load_33 | 39 | 0.0032421 | 0.00081255 | 0 | 0 |  | 1 | TRUE | wye
34 | LV_3762-37_0_3_load_37 | 40 | 0.0037165 | 0.00093145 | 0 | 0 |  | 1 | TRUE | wye
35 | LV_3762-37_0_3_load_38 | 41 | 0.0035793 | 0.00089705 | 0 | 0 |  | 1 | TRUE | wye
36 | LV_3762-37_0_3_load_39 | 42 | 0.0012854 | 0.00032215 | 0 | 0 |  | 1 | TRUE | wye
37 | LV_3762-37_0_3_load_40 | 43 | 0.0048962 | 0.0012271 | 0 | 0 |  | 1 | TRUE | wye
38 | LV_3762-37_0_3_load_76 | 45 | 0.0049638 | 0.0012441 | 0 | 0 |  | 1 | TRUE | wye
39 | LV_3762-37_0_3_load_71 | 47 | 0.0014113 | 0.0003537 | 0 | 0 |  | 1 | TRUE | wye
40 | LV_3762-37_0_3_load_43 | 50 | 0.0018148 | 0.00045483 | 0 | 0 |  | 1 | TRUE | wye
41 | LV_3762-37_0_3_load_44 | 51 | 0.0047001 | 0.0011779 | 0 | 0 |  | 1 | TRUE | wye
42 | LV_3762-37_0_3_load_46 | 53 | 0.0024263 | 0.00060808 | 0 | 0 |  | 1 | TRUE | wye
43 | LV_3762-37_0_3_load_67 | 54 | 0.0015803 | 0.00039606 | 0 | 0 |  | 1 | TRUE | wye
44 | LV_3762-37_0_3_load_68 | 55 | 0.004044 | 0.0010135 | 0 | 0 |  | 1 | TRUE | wye
45 | LV_3762-37_0_3_load_66 | 56 | 0.0014872 | 0.00037273 | 0 | 0 |  | 1 | TRUE | wye
46 | LV_3762-37_0_3_load_60 | 57 | 0.0019913 | 0.00049906 | 0 | 0 |  | 1 | TRUE | wye
47 | LV_3762-37_0_3_load_69 | 58 | 0.0030549 | 0.00076563 | 0 | 0 |  | 1 | TRUE | wye
48 | LV_3762-37_0_3_load_65 | 59 | 0.0018051 | 0.00045241 | 0 | 0 |  | 1 | TRUE | wye
49 | LV_3762-37_0_3_load_49 | 60 | 0.0038991 | 0.0009772 | 0 | 0 |  | 1 | TRUE | wye
50 | LV_3762-37_0_3_load_52 | 61 | 0.0059131 | 0.001482 | 0 | 0 |  | 1 | TRUE | wye
51 | LV_3762-37_0_3_load_74 | 64 | 0.001467 | 0.00036767 | 0 | 0 |  | 1 | TRUE | wye
52 | LV_3762-37_0_3_load_75 | 65 | 0.002664 | 0.00066765 | 0 | 0 |  | 1 | TRUE | wye
53 | LV_3762-37_0_3_load_55 | 66 | 0.0025481 | 0.00063861 | 0 | 0 |  | 1 | TRUE | wye
54 | LV_3762-37_0_3_load_56 | 67 | 0.0018714 | 0.00046901 | 0 | 0 |  | 1 | TRUE | wye
55 | LV_3762-37_0_3_load_57 | 68 | 0.0023742 | 0.00059502 | 0 | 0 |  | 1 | TRUE | wye
56 | LV_3762-37_0_3_load_58 | 69 | 0.0014547 | 0.00036458 | 0 | 0 |  | 1 | TRUE | wye
57 | LV_3762-37_0_3_load_77 | 71 | 0.0024104 | 0.00060411 | 0 | 0 |  | 1 | TRUE | wye
58 | LV_3762-37_0_3_load_61 | 72 | 0.0079199 | 0.0019849 | 0 | 0 |  | 1 | TRUE | wye
59 | LV_3762-37_0_3_load_62 | 73 | 0.0032257 | 0.00080844 | 0 | 0 |  | 1 | TRUE | wye
60 | LV_3762-37_0_3_load_64 | 74 | 0.0074913 | 0.0018775 | 0 | 0 |  | 1 | TRUE | wye

## ext_grid
| name | bus | vm_pu | va_degree | slack_weight | in_service
0 |  | 19 | 1 | 0 | 1 | TRUE

## line
| name | std_type | from_bus | to_bus | length_km | r_ohm_per_km | x_ohm_per_km | c_nf_per_km | g_us_per_km | max_i_ka | df | parallel | type | in_service
0 | LV_3762-37_0_3_line_0 | NAYY 4x150 SE | 0 | 1 | 0.003102 | 0.208 | 0.08 | 261 | 0 | 0.27 | 1 | 2 | cs | TRUE
1 | LV_3762-37_0_3_line_1 | NAYY 4x150 SE | 0 | 2 | 0.015956 | 0.208 | 0.08 | 261 | 0 | 0.27 | 1 | 2 | cs | TRUE
2 | LV_3762-37_0_3_line_2 | NAYY 4x150 SE | 1 | 3 | 0.023451 | 0.208 | 0.08 | 261 | 0 | 0.27 | 1 | 2 | cs | TRUE
3 | LV_3762-37_0_3_line_3 | NAYY 4x150 SE | 2 | 4 | 0.014264 | 0.208 | 0.08 | 261 | 0 | 0.27 | 1 | 1 | cs | TRUE
4 | LV_3762-37_0_3_line_4 | NAYY 4x150 SE | 2 | 5 | 0.0036813 | 0.208 | 0.08 | 261 | 0 | 0.27 | 1 | 2 | cs | TRUE
5 | LV_3762-37_0_3_line_5 | NAYY 4x150 SE | 3 | 6 | 0.012456 | 0.208 | 0.08 | 261 | 0 | 0.27 | 1 | 2 | cs | TRUE
6 | LV_3762-37_0_3_line_6 | NAYY 4x150 SE | 4 | 7 | 0.018882 | 0.208 | 0.08 | 261 | 0 | 0.27 | 1 | 1 | cs | TRUE
7 | LV_3762-37_0_3_line_7 | NAYY 4x150 SE | 5 | 8 | 0.0087492 | 0.208 | 0.08 | 261 | 0 | 0.27 | 1 | 2 | cs | TRUE
8 | LV_3762-37_0_3_line_8 | NAYY 4x150 SE | 6 | 9 | 0.01581 | 0.208 | 0.08 | 261 | 0 | 0.27 | 1 | 2 | cs | TRUE
9 | LV_3762-37_0_3_line_9 | NAYY 4x150 SE | 7 | 10 | 0.045304 | 0.208 | 0.08 | 261 | 0 | 0.27 | 1 | 1 | cs | TRUE
10 | LV_3762-37_0_3_line_10 | NAYY 4x150 SE | 8 | 11 | 0.017138 | 0.208 | 0.08 | 261 | 0 | 0.27 | 1 | 1 | cs | TRUE
11 | LV_3762-37_0_3_line_11 | NAYY 4x150 SE | 9 | 18 | 0.00049506 | 0.208 | 0.08 | 261 | 0 | 0.27 | 1 | 2 | cs | TRUE
12 | LV_3762-37_0_3_line_12 | NAYY 4x150 SE | 10 | 12 | 0.026549 | 0.208 | 0.08 | 261 | 0 | 0.27 | 1 | 1 | cs | TRUE
13 | LV_3762-37_0_3_line_13 | NAYY 4x150 SE | 11 | 14 | 0.0069033 | 0.208 | 0.08 | 261 | 0 | 0.27 | 1 | 1 | cs | TRUE
14 | LV_3762-37_0_3_line_14 | NAYY 4x150 SE | 11 | 15 | 0.026493 | 0.208 | 0.08 | 261 | 0 | 0.27 | 1 | 1 | cs | TRUE
15 | LV_3762-37_0_3_line_15 | NAYY 4x150 SE | 12 | 13 | 0.0095656 | 0.208 | 0.08 | 261 | 0 | 0.27 | 1 | 1 | cs | TRUE
16 | LV_3762-37_0_3_line_16 | NAYY 4x150 SE | 13 | 39 | 0.034348 | 0.208 | 0.08 | 261 | 0 | 0.27 | 1 | 1 | cs | TRUE
17 | LV_3762-37_0_3_line_17 | NAYY 4x150 SE | 14 | 16 | 0.0027488 | 0.208 | 0.08 | 261 | 0 | 0.27 | 1 | 1 | cs | TRUE
18 | LV_3762-37_0_3_line_18 | NAYY 4x150 SE | 16 | 17 | 0.0080476 | 0.208 | 0.08 | 261 | 0 | 0.27 | 1 | 1 | cs | TRUE
19 | LV_3762-37_0_3_line_19 | NAYY 4x150 SE | 17 | 57 | 0.0013181 | 0.208 | 0.08 | 261 | 0 | 0.27 | 1 | 1 | cs | TRUE
20 | LV_3762-37_0_3_line_20 | NAYY 4x150 SE | 18 | 19 | 0.01239 | 0.208 | 0.08 | 261 | 0 | 0.27 | 1 | 2 | cs | TRUE
21 | LV_3762-37_0_3_line_21 | NAYY 4x150 SE | 19 | 20 | 0.026142 | 0.208 | 0.08 | 261 | 0 | 0.27 | 1 | 1 | cs | TRUE
22 | LV_3762-37_0_3_line_22 | NAYY 4x150 SE | 20 | 21 | 0.01827 | 0.208 | 0.08 | 261 | 0 | 0.27 | 1 | 1 | cs | TRUE
23 | LV_3762-37_0_3_line_23 | NAYY 4x150 SE | 21 | 22 | 0.0099197 | 0.208 | 0.08 | 261 | 0 | 0.27 | 1 | 1 | cs | TRUE
24 | LV_3762-37_0_3_line_24 | NAYY 4x150 SE | 22 | 23 | 0.023694 | 0.208 | 0.08 | 261 | 0 | 0.27 | 1 | 1 | cs | TRUE
25 | LV_3762-37_0_3_line_25 | NAYY 4x150 SE | 22 | 24 | 0.006823 | 0.208 | 0.08 | 261 | 0 | 0.27 | 1 | 1 | cs | TRUE
26 | LV_3762-37_0_3_line_26 | NAYY 4x150 SE | 23 | 25 | 0.028478 | 0.208 | 0.08 | 261 | 0 | 0.27 | 1 | 1 | cs | TRUE
27 | LV_3762-37_0_3_line_27 | NAYY 4x150 SE | 24 | 26 | 0.019197 | 0.208 | 0.08 | 261 | 0 | 0.27 | 1 | 1 | cs | TRUE
28 | LV_3762-37_0_3_line_28 | NAYY 4x150 SE | 25 | 27 | 0.0031586 | 0.208 | 0.08 | 261 | 0 | 0.27 | 1 | 1 | cs | TRUE
29 | LV_3762-37_0_3_line_29 | NAYY 4x150 SE | 26 | 32 | 0.025519 | 0.208 | 0.08 | 261 | 0 | 0.27 | 1 | 1 | cs | TRUE
30 | LV_3762-37_0_3_line_30 | NAYY 4x150 SE | 28 | 29 | 0.0013474 | 0.208 | 0.08 | 261 | 0 | 0.27 | 1 | 1 | cs | TRUE
31 | LV_3762-37_0_3_line_31 | NAYY 4x150 SE | 28 | 30 | 0.025175 | 0.208 | 0.08 | 261 | 0 | 0.27 | 1 | 1 | cs | TRUE
32 | LV_3762-37_0_3_line_32 | NAYY 4x150 SE | 29 | 31 | 0.031126 | 0.208 | 0.08 | 261 | 0 | 0.27 | 1 | 1 | cs | TRUE
33 | LV_3762-37_0_3_line_33 | NAYY 4x150 SE | 30 | 34 | 0.023901 | 0.208 | 0.08 | 261 | 0 | 0.27 | 1 | 1 | cs | TRUE
34 | LV_3762-37_0_3_line_34 | NAYY 4x150 SE | 31 | 36 | 0.027166 | 0.208 | 0.08 | 261 | 0 | 0.27 | 1 | 1 | cs | TRUE
35 | LV_3762-37_0_3_line_35 | NAYY 4x150 SE | 32 | 33 | 0.014084 | 0.208 | 0.08 | 261 | 0 | 0.27 | 1 | 1 | cs | TRUE
36 | LV_3762-37_0_3_line_36 | NAYY 4x150 SE | 34 | 35 | 0.073691 | 0.208 | 0.08 | 261 | 0 | 0.27 | 1 | 1 | cs | TRUE
37 | LV_3762-37_0_3_line_37 | NAYY 4x150 SE | 36 | 37 | 0.033306 | 0.208 | 0.08 | 261 | 0 | 0.27 | 1 | 1 | cs | TRUE
38 | LV_3762-37_0_3_line_38 | NAYY 4x150 SE | 37 | 38 | 0.039649 | 0.208 | 0.08 | 261 | 0 | 0.27 | 1 | 1 | cs | TRUE
39 | LV_3762-37_0_3_line_39 | NAYY 4x150 SE | 38 | 39 | 0.029156 | 0.208 | 0.08 | 261 | 0 | 0.27 | 1 | 1 | cs | TRUE
40 | LV_3762-37_0_3_line_40 | NAYY 4x150 SE | 40 | 41 | 0.0028973 | 0.208 | 0.08 | 261 | 0 | 0.27 | 1 | 1 | cs | TRUE
41 | LV_3762-37_0_3_line_41 | NAYY 4x150 SE | 40 | 42 | 0.018926 | 0.208 | 0.08 | 261 | 0 | 0.27 | 1 | 1 | cs | TRUE
42 | LV_3762-37_0_3_line_42 | NAYY 4x150 SE | 41 | 43 | 0.044241 | 0.208 | 0.08 | 261 | 0 | 0.27 | 1 | 1 | cs | TRUE
43 | LV_3762-37_0_3_line_43 | NAYY 4x150 SE | 42 | 44 | 0.0069012 | 0.208 | 0.08 | 261 | 0 | 0.27 | 1 | 1 | cs | TRUE
44 | LV_3762-37_0_3_line_44 | NAYY 4x150 SE | 44 | 45 | 0.01335 | 0.208 | 0.08 | 261 | 0 | 0.27 | 1 | 1 | cs | TRUE
45 | LV_3762-37_0_3_line_45 | NAYY 4x150 SE | 45 | 46 | 0.015494 | 0.208 | 0.08 | 261 | 0 | 0.27 | 1 | 1 | cs | TRUE
46 | LV_3762-37_0_3_line_46 | NAYY 4x150 SE | 46 | 58 | 0.022138 | 0.208 | 0.08 | 261 | 0 | 0.27 | 1 | 1 | cs | TRUE
47 | LV_3762-37_0_3_line_47 | NAYY 4x150 SE | 46 | 74 | 0.010166 | 0.208 | 0.08 | 261 | 0 | 0.27 | 1 | 1 | cs | TRUE
48 | LV_3762-37_0_3_line_48 | NAYY 4x150 SE | 47 | 48 | 0.014888 | 0.208 | 0.08 | 261 | 0 | 0.27 | 1 | 1 | cs | TRUE
49 | LV_3762-37_0_3_line_49 | NAYY 4x150 SE | 47 | 49 | 0.006921 | 0.208 | 0.08 | 261 | 0 | 0.27 | 1 | 1 | cs | TRUE
50 | LV_3762-37_0_3_line_50 | NAYY 4x150 SE | 48 | 55 | 0.0060907 | 0.208 | 0.08 | 261 | 0 | 0.27 | 1 | 1 | cs | TRUE
51 | LV_3762-37_0_3_line_51 | NAYY 4x150 SE | 49 | 56 | 0.010184 | 0.208 | 0.08 | 261 | 0 | 0.27 | 1 | 1 | cs | TRUE
52 | LV_3762-37_0_3_line_52 | NAYY 4x150 SE | 49 | 52 | 0.015707 | 0.208 | 0.08 | 261 | 0 | 0.27 | 1 | 1 | cs | TRUE
53 | LV_3762-37_0_3_line_53 | NAYY 4x150 SE | 50 | 51 | 0.0070467 | 0.208 | 0.08 | 261 | 0 | 0.27 | 1 | 1 | cs | TRUE
54 | LV_3762-37_0_3_line_54 | NAYY 4x150 SE | 50 | 52 | 0.0019455 | 0.208 | 0.08 | 261 | 0 | 0.27 | 1 | 1 | cs | TRUE
55 | LV_3762-37_0_3_line_55 | NAYY 4x150 SE | 51 | 53 | 0.011116 | 0.208 | 0.08 | 261 | 0 | 0.27 | 1 | 1 | cs | TRUE
56 | LV_3762-37_0_3_line_56 | NAYY 4x150 SE | 53 | 54 | 0.0098426 | 0.208 | 0.08 | 261 | 0 | 0.27 | 1 | 1 | cs | TRUE
57 | LV_3762-37_0_3_line_57 | NAYY 4x150 SE | 54 | 57 | 0.0090053 | 0.208 | 0.08 | 261 | 0 | 0.27 | 1 | 1 | cs | TRUE
58 | LV_3762-37_0_3_line_58 | NAYY 4x150 SE | 55 | 58 | 0.0084671 | 0.208 | 0.08 | 261 | 0 | 0.27 | 1 | 1 | cs | TRUE
59 | LV_3762-37_0_3_line_59 | NAYY 4x150 SE | 56 | 59 | 0.0064149 | 0.208 | 0.08 | 261 | 0 | 0.27 | 1 | 1 | cs | TRUE
60 | LV_3762-37_0_3_line_60 | NAYY 4x150 SE | 59 | 69 | 0.010552 | 0.208 | 0.08 | 261 | 0 | 0.27 | 1 | 1 | cs | TRUE
61 | LV_3762-37_0_3_line_61 | NAYY 4x150 SE | 60 | 61 | 0.04696 | 0.208 | 0.08 | 261 | 0 | 0.27 | 1 | 1 | cs | TRUE
62 | LV_3762-37_0_3_line_62 | NAYY 4x150 SE | 61 | 62 | 0.021615 | 0.208 | 0.08 | 261 | 0 | 0.27 | 1 | 1 | cs | TRUE
63 | LV_3762-37_0_3_line_63 | NAYY 4x150 SE | 62 | 63 | 0.03219 | 0.208 | 0.08 | 261 | 0 | 0.27 | 1 | 1 | cs | TRUE
64 | LV_3762-37_0_3_line_64 | NAYY 4x150 SE | 63 | 64 | 0.035537 | 0.208 | 0.08 | 261 | 0 | 0.27 | 1 | 1 | cs | TRUE
65 | LV_3762-37_0_3_line_65 | NAYY 4x150 SE | 64 | 65 | 0.0018322 | 0.208 | 0.08 | 261 | 0 | 0.27 | 1 | 1 | cs | TRUE
66 | LV_3762-37_0_3_line_66 | NAYY 4x150 SE | 65 | 70 | 0.01389 | 0.208 | 0.08 | 261 | 0 | 0.27 | 1 | 1 | cs | TRUE
67 | LV_3762-37_0_3_line_67 | NAYY 4x150 SE | 66 | 67 | 0.0025708 | 0.208 | 0.08 | 261 | 0 | 0.27 | 1 | 1 | cs | TRUE
68 | LV_3762-37_0_3_line_68 | NAYY 4x150 SE | 66 | 68 | 0.012605 | 0.208 | 0.08 | 261 | 0 | 0.27 | 1 | 1 | cs | TRUE
69 | LV_3762-37_0_3_line_69 | NAYY 4x150 SE | 67 | 69 | 0.0077899 | 0.208 | 0.08 | 261 | 0 | 0.27 | 1 | 1 | cs | TRUE
70 | LV_3762-37_0_3_line_70 | NAYY 4x150 SE | 68 | 70 | 0.0033353 | 0.208 | 0.08 | 261 | 0 | 0.27 | 1 | 1 | cs | TRUE
71 | LV_3762-37_0_3_line_71 | NAYY 4x150 SE | 70 | 71 | 0.012111 | 0.208 | 0.08 | 261 | 0 | 0.27 | 1 | 1 | cs | TRUE
72 | LV_3762-37_0_3_line_72 | NAYY 4x150 SE | 72 | 73 | 0.0010711 | 0.208 | 0.08 | 261 | 0 | 0.27 | 1 | 1 | cs | TRUE
73 | LV_3762-37_0_3_line_73 | NAYY 4x150 SE | 73 | 74 | 0.019912 | 0.208 | 0.08 | 261 | 0 | 0.27 | 1 | 1 | cs | TRUE

## trafo
| name | std_type | hv_bus | lv_bus | sn_mva | vn_hv_kv | vn_lv_kv | vk_percent | vkr_percent | pfe_kw | i0_percent | shift_degree | tap_side | tap_neutral | tap_min | tap_max | tap_step_percent | tap_step_degree | tap_pos | tap_phase_shifter | parallel | df | in_service
0 | LV_3762-37_0_3_trafo_15 | 0.25 MVA 20/0.4 kV | 75 | 19 | 0.25 | 20 | 0.4 | 6 | 1.44 | 0.8 | 0.32 | 150 | hv | 0 | -2 | 2 | 2.5 | 0 | 0 | FALSE | 1 | 1 | TRUE

## line_geodata
| x0 | y0 | x1 | y1 | x2 | y2 | x3 | y3 | x4 | y4 | x5 | y5 | x6 | y6 | x7 | y7
0 | 2814838.2996 | 1186633.4366 | 2814841.314 | 1186634.1687
1 | 2814829.8167 | 1186620.3414 | 2814837.1262 | 1186633.1516 | 2814838.2996 | 1186633.4366
2 | 2814864.2335 | 1186638.7932 | 2814859.4299 | 1186638.5687 | 2814841.314 | 1186634.1687
3 | 2814829.8167 | 1186620.3414 | 2814826.0267 | 1186623.131 | 2814816.6759 | 1186625.1128
4 | 2814829.8167 | 1186620.3414 | 2814832.0073 | 1186617.3828
5 | 2814864.2335 | 1186638.7932 | 2814876.6758 | 1186639.3749
6 | 2814816.6759 | 1186625.1128 | 2814814.8953 | 1186625.4902 | 2814803.7644 | 1186627.8383 | 2814798.457 | 1186629.8783
7 | 2814837.2136 | 1186610.3513 | 2814832.0073 | 1186617.3828
8 | 2814892.4685 | 1186640.1132 | 2814876.6758 | 1186639.3749
9 | 2814760.7627 | 1186654.6389 | 2814773.6372 | 1186646.491 | 2814776.8036 | 1186644.0461 | 2814780.6356 | 1186640.5127 | 2814786.0403 | 1186636.3683 | 2814791.1898 | 1186633.1603 | 2814796.9089 | 1186630.4733 | 2814798.457 | 1186629.8783
10 | 2814849.0638 | 1186598.117 | 2814841.4262 | 1186604.6618 | 2814837.2136 | 1186610.3513
11 | 2814892.4685 | 1186640.1132 | 2814892.9631 | 1186640.1363
12 | 2814760.7627 | 1186654.6389 | 2814764.644 | 1186658.8829 | 2814770.0691 | 1186663.961 | 2814780.1934 | 1186672.6885
13 | 2814849.0638 | 1186598.117 | 2814855.8174 | 1186596.6869
14 | 2814849.0638 | 1186598.117 | 2814849.8511 | 1186587.4662 | 2814847.1837 | 1186571.88
15 | 2814787.4386 | 1186678.9342 | 2814780.1934 | 1186672.6885
16 | 2814787.4386 | 1186678.9342 | 2814821.7678 | 1186677.7892
17 | 2814855.8174 | 1186596.6869 | 2814858.0474 | 1186596.2147 | 2814858.5128 | 1186596.1542
18 | 2814858.5128 | 1186596.1542 | 2814866.4932 | 1186595.1168
19 | 2814866.4932 | 1186595.1168 | 2814867.8003 | 1186594.9468
20 | 2814892.9631 | 1186640.1363 | 2814902.5129 | 1186640.5827 | 2814905.1095 | 1186641.7086
21 | 2814905.1095 | 1186641.7086 | 2814913.7287 | 1186645.4462 | 2814929.0185 | 1186652.2785
22 | 2814929.0185 | 1186652.2785 | 2814942.7738 | 1186658.4252 | 2814945.3185 | 1186660.3713
23 | 2814953.198 | 1186666.3973 | 2814945.3185 | 1186660.3713
24 | 2814953.198 | 1186666.3973 | 2814932.7377 | 1186673.6828 | 2814930.8432 | 1186674.2407
25 | 2814953.198 | 1186666.3973 | 2814959.6923 | 1186664.25
26 | 2814902.8615 | 1186677.8837 | 2814908.6319 | 1186678.0343 | 2814914.0179 | 1186677.8161 | 2814919.4034 | 1186677.6091 | 2814930.8432 | 1186674.2407
27 | 2814959.6923 | 1186664.25 | 2814965.3504 | 1186668.7916 | 2814975.9005 | 1186674.3868
28 | 2814902.8615 | 1186677.8837 | 2814899.704 | 1186677.8013
29 | 2815000.2583 | 1186679.4261 | 2814994.4734 | 1186679.382 | 2814984.6542 | 1186679.0293 | 2814975.9005 | 1186674.3868
30 | 2814929.7889 | 1186745.4198 | 2814928.5874 | 1186745.2166 | 2814928.4614 | 1186745.1896
31 | 2814954.665 | 1186749.2381 | 2814947.6312 | 1186748.4368 | 2814929.7889 | 1186745.4198
32 | 2814898.166 | 1186738.0909 | 2814908.9676 | 1186741.0191 | 2814928.4614 | 1186745.1896
33 | 2814978.4489 | 1186751.5538 | 2814975.5471 | 1186751.3639 | 2814968.5918 | 1186750.8248 | 2814954.665 | 1186749.2381
34 | 2814898.166 | 1186738.0909 | 2814889.433 | 1186735.7235 | 2814883.7715 | 1186733.8294 | 2814878.2533 | 1186731.9849 | 2814872.3396 | 1186729.7281
35 | 2815000.2583 | 1186679.4261 | 2815014.3419 | 1186679.5335
36 | 2814978.4489 | 1186751.5538 | 2815052.1372 | 1186750.9799
37 | 2814842.1135 | 1186715.8074 | 2814848.2339 | 1186719.1269 | 2814858.6084 | 1186724.0157 | 2814868.4715 | 1186728.252 | 2814872.3396 | 1186729.7281
38 | 2814850.9151 | 1186677.1474 | 2814842.1135 | 1186715.8074
39 | 2814821.7678 | 1186677.7892 | 2814836.7565 | 1186677.2893 | 2814850.9151 | 1186677.1474
40 | 2814965.5383 | 1186589.6878 | 2814968.395 | 1186590.1715
41 | 2814965.5383 | 1186589.6878 | 2814955.2593 | 1186587.9473 | 2814952.3497 | 1186595.9349
42 | 2815001.6746 | 1186580.215 | 2814999.1156 | 1186591.625 | 2814997.7773 | 1186594.0019 | 2814994.6991 | 1186594.6255 | 2814968.395 | 1186590.1715
43 | 2814949.9877 | 1186602.4193 | 2814952.3497 | 1186595.9349
44 | 2814949.9877 | 1186602.4193 | 2814957.249 | 1186609.1209 | 2814957.8729 | 1186612.5336
45 | 2814957.1983 | 1186627.7628 | 2814958.9602 | 1186618.482 | 2814957.8729 | 1186612.5336
46 | 2814957.1983 | 1186627.7628 | 2814938.1496 | 1186616.4821
47 | 2814957.1983 | 1186627.7628 | 2814966.4592 | 1186631.9566
48 | 2814929.2285 | 1186594.6212 | 2814925.6235 | 1186609.0641
49 | 2814922.3476 | 1186593.7067 | 2814929.2285 | 1186594.6212
50 | 2814925.6235 | 1186609.0641 | 2814930.8642 | 1186612.1677
51 | 2814922.3476 | 1186593.7067 | 2814922.3622 | 1186583.5225
52 | 2814922.3476 | 1186593.7067 | 2814906.618 | 1186592.8526
53 | 2814904.6728 | 1186592.8184 | 2814897.6272 | 1186592.6946
54 | 2814906.618 | 1186592.8526 | 2814904.6728 | 1186592.8184
55 | 2814897.6272 | 1186592.6946 | 2814895.0896 | 1186592.65 | 2814886.5136 | 1186592.8208
56 | 2814876.7305 | 1186593.786 | 2814883.7291 | 1186592.8762 | 2814886.5136 | 1186592.8208
57 | 2814876.7305 | 1186593.786 | 2814867.8003 | 1186594.9468
58 | 2814930.8642 | 1186612.1677 | 2814938.1496 | 1186616.4821
59 | 2814922.3714 | 1186577.1075 | 2814922.3622 | 1186583.5225
60 | 2814922.3714 | 1186577.1075 | 2814922.3835 | 1186568.6679 | 2814921.01 | 1186567.0625
61 | 2814972.804 | 1186519.7646 | 2815012.8236 | 1186495.1957
62 | 2814953.1212 | 1186510.7036 | 2814972.804 | 1186519.7646
63 | 2814953.1212 | 1186510.7036 | 2814922.1825 | 1186501.5054
64 | 2814922.1825 | 1186501.5054 | 2814916.8425 | 1186511.7145 | 2814913.5791 | 1186518.7723 | 2814907.9013 | 1186533.9869
65 | 2814907.9013 | 1186533.9869 | 2814907.2607 | 1186535.7035
66 | 2814902.4043 | 1186548.7172 | 2814907.2607 | 1186535.7035
67 | 2814914.2748 | 1186559.1898 | 2814915.946 | 1186561.1432
68 | 2814914.2748 | 1186559.1898 | 2814909.9927 | 1186554.1846 | 2814905.1104 | 1186550.6669
69 | 2814921.01 | 1186567.0625 | 2814915.946 | 1186561.1432
70 | 2814902.4043 | 1186548.7172 | 2814905.1104 | 1186550.6669
71 | 2814902.4043 | 1186548.7172 | 2814895.9721 | 1186547.2181 | 2814890.5194 | 1186546.4506
72 | 2814985.5827 | 1186640.5919 | 2814984.6052 | 1186640.1538
73 | 2814984.6052 | 1186640.1538 | 2814980.2235 | 1186638.1898 | 2814966.4592 | 1186631.9566

## bus_geodata
| x | y | coords
0 | 2814838.2996 | 1186633.4366
1 | 2814841.314 | 1186634.1687
2 | 2814829.8167 | 1186620.3414
3 | 2814864.2335 | 1186638.7932
4 | 2814816.6759 | 1186625.1128
5 | 2814832.0073 | 1186617.3828
6 | 2814876.6758 | 1186639.3749
7 | 2814798.457 | 1186629.8783
8 | 2814837.2136 | 1186610.3513
9 | 2814892.4685 | 1186640.1132
10 | 2814760.7627 | 1186654.6389
11 | 2814849.0638 | 1186598.117
12 | 2814780.1934 | 1186672.6885
13 | 2814787.4386 | 1186678.9342
14 | 2814855.8174 | 1186596.6869
15 | 2814847.1837 | 1186571.88
16 | 2814858.5128 | 1186596.1542
17 | 2814866.4932 | 1186595.1168
18 | 2814892.9631 | 1186640.1363
19 | 2814905.1095 | 1186641.7086
20 | 2814929.0185 | 1186652.2785
21 | 2814945.3185 | 1186660.3713
22 | 2814953.198 | 1186666.3973
23 | 2814930.8432 | 1186674.2407
24 | 2814959.6923 | 1186664.25
25 | 2814902.8615 | 1186677.8837
26 | 2814975.9005 | 1186674.3868
27 | 2814899.704 | 1186677.8013
28 | 2814929.7889 | 1186745.4198
29 | 2814928.4614 | 1186745.1896
30 | 2814954.665 | 1186749.2381
31 | 2814898.166 | 1186738.0909
32 | 2815000.2583 | 1186679.4261
33 | 2815014.3419 | 1186679.5335
34 | 2814978.4489 | 1186751.5538
35 | 2815052.1372 | 1186750.9799
36 | 2814872.3396 | 1186729.7281
37 | 2814842.1135 | 1186715.8074
38 | 2814850.9151 | 1186677.1474
39 | 2814821.7678 | 1186677.7892
40 | 2814965.5383 | 1186589.6878
41 | 2814968.395 | 1186590.1715
42 | 2814952.3497 | 1186595.9349
43 | 2815001.6746 | 1186580.215
44 | 2814949.9877 | 1186602.4193
45 | 2814957.8729 | 1186612.5336
46 | 2814957.1983 | 1186627.7628
47 | 2814929.2285 | 1186594.6212
48 | 2814925.6235 | 1186609.0641
49 | 2814922.3476 | 1186593.7067
50 | 2814904.6728 | 1186592.8184
51 | 2814897.6272 | 1186592.6946
52 | 2814906.618 | 1186592.8526
53 | 2814886.5136 | 1186592.8208
54 | 2814876.7305 | 1186593.786
55 | 2814930.8642 | 1186612.1677
56 | 2814922.3622 | 1186583.5225
57 | 2814867.8003 | 1186594.9468
58 | 2814938.1496 | 1186616.4821
59 | 2814922.3714 | 1186577.1075
60 | 2815012.8236 | 1186495.1957
61 | 2814972.804 | 1186519.7646
62 | 2814953.1212 | 1186510.7036
63 | 2814922.1825 | 1186501.5054
64 | 2814907.9013 | 1186533.9869
65 | 2814907.2607 | 1186535.7035
66 | 2814914.2748 | 1186559.1898
67 | 2814915.946 | 1186561.1432
68 | 2814905.1104 | 1186550.6669
69 | 2814921.01 | 1186567.0625
70 | 2814902.4043 | 1186548.7172
71 | 2814890.5194 | 1186546.4506
72 | 2814985.5827 | 1186640.5919
73 | 2814984.6052 | 1186640.1538
74 | 2814966.4592 | 1186631.9566
75 | 2814953.198 | 1186666.3973

## line_std_types
| c_nf_per_km | r_ohm_per_km | x_ohm_per_km | max_i_ka | type | q_mm2 | alpha | voltage_rating
NAYY 4x50 SE | 210 | 0.642 | 0.083 | 0.142 | cs | 50 | 0.00403 | LV
NAYY 4x120 SE | 264 | 0.225 | 0.08 | 0.242 | cs | 120 | 0.00403 | LV
NAYY 4x150 SE | 261 | 0.208 | 0.08 | 0.27 | cs | 150 | 0.00403 | LV
NA2XS2Y 1x95 RM/25 12/20 kV | 216 | 0.313 | 0.132 | 0.252 | cs | 95 | 0.00403 | MV
NA2XS2Y 1x185 RM/25 12/20 kV | 273 | 0.161 | 0.117 | 0.362 | cs | 185 | 0.00403 | MV
NA2XS2Y 1x240 RM/25 12/20 kV | 304 | 0.122 | 0.112 | 0.421 | cs | 240 | 0.00403 | MV
NA2XS2Y 1x95 RM/25 6/10 kV | 315 | 0.313 | 0.123 | 0.249 | cs | 95 | 0.00403 | MV
NA2XS2Y 1x185 RM/25 6/10 kV | 406 | 0.161 | 0.11 | 0.358 | cs | 185 | 0.00403 | MV
NA2XS2Y 1x240 RM/25 6/10 kV | 456 | 0.122 | 0.105 | 0.416 | cs | 240 | 0.00403 | MV
NA2XS2Y 1x150 RM/25 12/20 kV | 250 | 0.206 | 0.116 | 0.319 | cs | 150 | 0.00403 | MV
NA2XS2Y 1x120 RM/25 12/20 kV | 230 | 0.253 | 0.119 | 0.283 | cs | 120 | 0.00403 | MV
NA2XS2Y 1x70 RM/25 12/20 kV | 190 | 0.443 | 0.132 | 0.22 | cs | 70 | 0.00403 | MV
NA2XS2Y 1x150 RM/25 6/10 kV | 360 | 0.206 | 0.11 | 0.315 | cs | 150 | 0.00403 | MV
NA2XS2Y 1x120 RM/25 6/10 kV | 340 | 0.253 | 0.113 | 0.28 | cs | 120 | 0.00403 | MV
NA2XS2Y 1x70 RM/25 6/10 kV | 280 | 0.443 | 0.123 | 0.217 | cs | 70 | 0.00403 | MV
N2XS(FL)2Y 1x120 RM/35 64/110 kV | 112 | 0.153 | 0.166 | 0.366 | cs | 120 | 0.00393 | HV
N2XS(FL)2Y 1x185 RM/35 64/110 kV | 125 | 0.099 | 0.156 | 0.457 | cs | 185 | 0.00393 | HV
N2XS(FL)2Y 1x240 RM/35 64/110 kV | 135 | 0.075 | 0.149 | 0.526 | cs | 240 | 0.00393 | HV
N2XS(FL)2Y 1x300 RM/35 64/110 kV | 144 | 0.06 | 0.144 | 0.588 | cs | 300 | 0.00393 | HV
15-AL1/3-ST1A 0.4 | 11 | 1.8769 | 0.35 | 0.105 | ol | 16 | 0.00403 | LV
24-AL1/4-ST1A 0.4 | 11.25 | 1.2012 | 0.335 | 0.14 | ol | 24 | 0.00403 | LV
48-AL1/8-ST1A 0.4 | 12.2 | 0.5939 | 0.3 | 0.21 | ol | 48 | 0.00403 | LV
94-AL1/15-ST1A 0.4 | 13.2 | 0.306 | 0.29 | 0.35 | ol | 94 | 0.00403 | LV
34-AL1/6-ST1A 10.0 | 9.7 | 0.8342 | 0.36 | 0.17 | ol | 34 | 0.00403 | MV
48-AL1/8-ST1A 10.0 | 10.1 | 0.5939 | 0.35 | 0.21 | ol | 48 | 0.00403 | MV
70-AL1/11-ST1A 10.0 | 10.4 | 0.4132 | 0.339 | 0.29 | ol | 70 | 0.00403 | MV
94-AL1/15-ST1A 10.0 | 10.75 | 0.306 | 0.33 | 0.35 | ol | 94 | 0.00403 | MV
122-AL1/20-ST1A 10.0 | 11.1 | 0.2376 | 0.323 | 0.41 | ol | 122 | 0.00403 | MV
149-AL1/24-ST1A 10.0 | 11.25 | 0.194 | 0.315 | 0.47 | ol | 149 | 0.00403 | MV
34-AL1/6-ST1A 20.0 | 9.15 | 0.8342 | 0.382 | 0.17 | ol | 34 | 0.00403 | MV
48-AL1/8-ST1A 20.0 | 9.5 | 0.5939 | 0.372 | 0.21 | ol | 48 | 0.00403 | MV
70-AL1/11-ST1A 20.0 | 9.7 | 0.4132 | 0.36 | 0.29 | ol | 70 | 0.00403 | MV
94-AL1/15-ST1A 20.0 | 10 | 0.306 | 0.35 | 0.35 | ol | 94 | 0.00403 | MV
122-AL1/20-ST1A 20.0 | 10.3 | 0.2376 | 0.344 | 0.41 | ol | 122 | 0.00403 | MV
149-AL1/24-ST1A 20.0 | 10.5 | 0.194 | 0.337 | 0.47 | ol | 149 | 0.00403 | MV
184-AL1/30-ST1A 20.0 | 10.75 | 0.1571 | 0.33 | 0.535 | ol | 184 | 0.00403 | MV
243-AL1/39-ST1A 20.0 | 11 | 0.1188 | 0.32 | 0.645 | ol | 243 | 0.00403 | MV
48-AL1/8-ST1A 110.0 | 8 | 0.5939 | 0.46 | 0.21 | ol | 48 | 0.00403 | HV
70-AL1/11-ST1A 110.0 | 8.4 | 0.4132 | 0.45 | 0.29 | ol | 70 | 0.00403 | HV
94-AL1/15-ST1A 110.0 | 8.65 | 0.306 | 0.44 | 0.35 | ol | 94 | 0.00403 | HV
122-AL1/20-ST1A 110.0 | 8.5 | 0.2376 | 0.43 | 0.41 | ol | 122 | 0.00403 | HV
149-AL1/24-ST1A 110.0 | 8.75 | 0.194 | 0.41 | 0.47 | ol | 149 | 0.00403 | HV
184-AL1/30-ST1A 110.0 | 8.8 | 0.1571 | 0.4 | 0.535 | ol | 184 | 0.00403 | HV
243-AL1/39-ST1A 110.0 | 9 | 0.1188 | 0.39 | 0.645 | ol | 243 | 0.00403 | HV
305-AL1/39-ST1A 110.0 | 9.2 | 0.0949 | 0.38 | 0.74 | ol | 305 | 0.00403 | HV
490-AL1/64-ST1A 110.0 | 9.75 | 0.059 | 0.37 | 0.96 | ol | 490 | 0.00403 | HV
679-AL1/86-ST1A 110.0 | 9.95 | 0.042 | 0.36 | 1.15 | ol | 679 | 0.00403 | HV
490-AL1/64-ST1A 220.0 | 10 | 0.059 | 0.285 | 0.96 | ol | 490 | 0.00403 | HV
679-AL1/86-ST1A 220.0 | 11.7 | 0.042 | 0.275 | 1.15 | ol | 679 | 0.00403 | HV
490-AL1/64-ST1A 380.0 | 11 | 0.059 | 0.253 | 0.96 | ol | 490 | 0.00403 | HV
679-AL1/86-ST1A 380.0 | 14.6 | 0.042 | 0.25 | 1.15 | ol | 679 | 0.00403 | HV

## trafo_std_types
| i0_percent | pfe_kw | vkr_percent | sn_mva | vn_lv_kv | vn_hv_kv | vk_percent | shift_degree | vector_group | tap_side | tap_neutral | tap_min | tap_max | tap_step_degree | tap_step_percent | tap_phase_shifter
160 MVA 380/110 kV | 0.06 | 60 | 0.25 | 160 | 110 | 380 | 12.2 | 0 | Yy0 | hv | 0 | -9 | 9 | 0 | 1.5 | FALSE
100 MVA 220/110 kV | 0.06 | 55 | 0.26 | 100 | 110 | 220 | 12 | 0 | Yy0 | hv | 0 | -9 | 9 | 0 | 1.5 | FALSE
63 MVA 110/20 kV | 0.04 | 22 | 0.32 | 63 | 20 | 110 | 18 | 150 | YNd5 | hv | 0 | -9 | 9 | 0 | 1.5 | FALSE
40 MVA 110/20 kV | 0.05 | 18 | 0.34 | 40 | 20 | 110 | 16.2 | 150 | YNd5 | hv | 0 | -9 | 9 | 0 | 1.5 | FALSE
25 MVA 110/20 kV | 0.07 | 14 | 0.41 | 25 | 20 | 110 | 12 | 150 | YNd5 | hv | 0 | -9 | 9 | 0 | 1.5 | FALSE
63 MVA 110/10 kV | 0.04 | 22 | 0.32 | 63 | 10 | 110 | 18 | 150 | YNd5 | hv | 0 | -9 | 9 | 0 | 1.5 | FALSE
40 MVA 110/10 kV | 0.05 | 18 | 0.34 | 40 | 10 | 110 | 16.2 | 150 | YNd5 | hv | 0 | -9 | 9 | 0 | 1.5 | FALSE
25 MVA 110/10 kV | 0.07 | 14 | 0.41 | 25 | 10 | 110 | 12 | 150 | YNd5 | hv | 0 | -9 | 9 | 0 | 1.5 | FALSE
0.25 MVA 20/0.4 kV | 0.32 | 0.8 | 1.44 | 0.25 | 0.4 | 20 | 6 | 150 | Yzn5 | hv | 0 | -2 | 2 | 0 | 2.5 | FALSE
0.4 MVA 20/0.4 kV | 0.3375 | 1.35 | 1.425 | 0.4 | 0.4 | 20 | 6 | 150 | Dyn5 | hv | 0 | -2 | 2 | 0 | 2.5 | FALSE
0.63 MVA 20/0.4 kV | 0.2619 | 1.65 | 1.206 | 0.63 | 0.4 | 20 | 6 | 150 | Dyn5 | hv | 0 | -2 | 2 | 0 | 2.5 | FALSE
0.25 MVA 10/0.4 kV | 0.24 | 0.6 | 1.2 | 0.25 | 0.4 | 10 | 4 | 150 | Dyn5 | hv | 0 | -2 | 2 | 0 | 2.5 | FALSE
0.4 MVA 10/0.4 kV | 0.2375 | 0.95 | 1.325 | 0.4 | 0.4 | 10 | 4 | 150 | Dyn5 | hv | 0 | -2 | 2 | 0 | 2.5 | FALSE
0.63 MVA 10/0.4 kV | 0.1873 | 1.18 | 1.0794 | 0.63 | 0.4 | 10 | 4 | 150 | Dyn5 | hv | 0 | -2 | 2 | 0 | 2.5 | FALSE

## trafo3w_std_types
| sn_hv_mva | sn_mv_mva | sn_lv_mva | vn_hv_kv | vn_mv_kv | vn_lv_kv | vk_hv_percent | vk_mv_percent | vk_lv_percent | vkr_hv_percent | vkr_mv_percent | vkr_lv_percent | pfe_kw | i0_percent | shift_mv_degree | shift_lv_degree | vector_group | tap_side | tap_neutral | tap_min | tap_max | tap_step_percent
63/25/38 MVA 110/20/10 kV | 63 | 25 | 38 | 110 | 20 | 10 | 10.4 | 10.4 | 10.4 | 0.28 | 0.32 | 0.35 | 35 | 0.89 | 0 | 0 | YN0yn0yn0 | hv | 0 | -10 | 10 | 1.2
63/25/38 MVA 110/10/10 kV | 63 | 25 | 38 | 110 | 10 | 10 | 10.4 | 10.4 | 10.4 | 0.28 | 0.32 | 0.35 | 35 | 0.89 | 0 | 0 | YN0yn0yn0 | hv | 0 | -10 | 10 | 1.2

## fuse_std_types
| fuse_type | i_rated_a | t_avg | t_min | t_total | x_avg | x_min | x_total
HV 100A | HV 100A | 100 | 0 | [10.0, 3.64, 0.854, 0.281, 0.1, 0.0531, 0.022, 0.01] | [10.0, 4.267, 1.21, 0.403, 0.1, 0.058, 0.022, 0.01] | 0 | [300.0, 350.0, 450.0, 550.0, 700.0, 850.0, 1200.0, 1752.0] | [600.0, 700.0, 900.0, 1150.0, 1665.0, 2000.0, 3000.0, 4313.0]
HV 10A | HV 10A | 10 | 0 | [10.0, 1675.0, 0.344, 0.156, 0.1, 0.0417, 0.0171, 0.01] | [10.0, 1.3, 0.3, 0.155, 0.1, 0.0555, 0.023, 0.01] | 0 | [30.0, 32.0, 35.0, 37.0, 39.0, 50.0, 70.0, 88.0] | [60.0, 70.0, 80.0, 87.0, 94.0, 110.0, 150.0, 216.0]
HV 125A | HV 125A | 125 | 0 | [10.0, 1.82, 0.344, 0.1, 0.0467, 0.0269, 0.01] | [10.0, 2.478, 0.426, 0.1, 0.0427, 0.0211, 0.01] | 0 | [375.0, 500.0, 700.0, 925.0, 1200.0, 1500.0, 2341.0] | [750.0, 1000.0, 1500.0, 2200.0, 3000.0, 4000.0, 5765.0]
HV 160A | HV 160A | 160 | 0 | [10.0, 4.15, 1.03, 0.198, 0.1, 0.051, 0.0172, 0.01] | [10.0, 2.3, 0.734, 0.274, 0.1, 0.046, 0.0177, 0.01] | 0 | [480.0, 550.0, 700.0, 1000.0, 1260.0, 1600.0, 2500.0, 3227.0] | [960.0, 1300.0, 1700.0, 2200.0, 2996.0, 4000.0, 6000.0, 7946.0]
HV 16A | HV 16A | 16 | 0 | [10.0, 0.352, 0.164, 0.1, 0.0649, 0.0342, 0.01] | [10.0, 2.34, 0.722, 0.181, 0.1, 0.055, 0.0296, 0.01] | 0 | [48.0, 60.0, 65.0, 71.0, 80.0, 100.0, 162.0] | [96.0, 110.0, 125.0, 150.0, 168.0, 200.0, 250.0, 398.0]
HV 200A | HV 200A | 200 | 0 | [10.0, 4.267, 1.21, 0.403, 0.1, 0.058, 0.022, 0.01] | [10.0, 3.73, 1.654, 0.328, 0.1, 0.0531, 0.019, 0.01] | 0 | [600.0, 700.0, 900.0, 1150.0, 1665.0, 2000.0, 3000.0, 4313.0] | [1200.0, 1500.0, 1800.0, 2700.0, 3960.0, 5000.0, 7500.0, 10620.0]
HV 20A | HV 20A | 20 | 0 | [10.0, 1.3, 0.3, 0.155, 0.1, 0.0555, 0.023, 0.01] | [10.0, 1.3, 0.161, 0.1, 0.0611, 0.0399, 0.0141, 0.01] | 0 | [60.0, 70.0, 80.0, 87.0, 94.0, 110.0, 150.0, 216.0] | [120.0, 150.0, 200.0, 223.0, 260.0, 300.0, 450.0, 532.0]
HV 25A | HV 25A | 25 | 0 | [10.0, 2.512, 0.833, 0.299, 0.1, 0.0372, 0.0223, 0.01] | [10.0, 3.125, 0.597, 0.198, 0.1, 0.0378, 0.022, 0.01] | 0 | [75.0, 82.0, 90.0, 100.0, 124.0, 170.0, 200.0, 289.0] | [150.0, 170.0, 210.0, 250.0, 294.0, 400.0, 500.0, 711.0]
HV 31.5A | HV 31.5A | 31.5 | 0 | [10.0, 2.34, 0.722, 0.181, 0.1, 0.055, 0.0296, 0.01] | [10.0, 2.84, 0.368, 0.164, 0.1, 0.0621, 0.0378, 0.0195, 0.01] | 0 | [95.0, 110.0, 125.0, 150.0, 165.0, 200.0, 250.0, 390.0] | [189.0, 220.0, 300.0, 350.0, 393.0, 450.0, 530.0, 700.0, 960.0]
HV 40A | HV 40A | 40 | 0 | [10.0, 1.3, 0.161, 0.1, 0.0611, 0.0399, 0.0141, 0.01] | [10.0, 2.05, 0.369, 0.198, 0.1, 0.051, 0.0298, 0.01] | 0 | [120.0, 150.0, 200.0, 223.0, 260.0, 300.0, 450.0, 532.0] | [240.0, 300.0, 400.0, 450.0, 530.0, 650.0, 800.0, 1311.0]
HV 50A | HV 50A | 50 | 0 | [10.0, 3.215, 0.597, 0.198, 0.1, 0.0378, 0.022, 0.01] | [10.0, 3.64, 0.854, 0.281, 0.1, 0.0531, 0.022, 0.01] | 0 | [150.0, 170.0, 210.0, 250.0, 294.0, 400.0, 500.0, 711.0] | [300.0, 350.0, 450.0, 550.0, 700.0, 850.0, 1200.0, 1752.0]
HV 6.3A | HV 6.3A | 6.3 | 0 | [10.0, 1.39, 0.344, 0.168, 0.1, 0.056, 0.0263, 0.01] | [10.0, 1.711, 0.516, 0.198, 0.1, 0.0634, 0.0303, 0.01] | 0 | [19.0, 19.5, 20.4, 20.8, 22.0, 25.0, 32.0, 48.0] | [38.0, 40.0, 43.0, 48.0, 53.0, 60.0, 75.0, 118.0]
HV 63A | HV 63A | 63 | 0 | [10.0, 2.84, 0.368, 0.164, 0.1, 0.0621, 0.0378, 0.0195, 0.01] | [10.0, 1.82, 0.344, 0.1, 0.0467, 0.0269, 0.01] | 0 | [189.0, 220.0, 300.0, 350.0, 393.0, 450.0, 530.0, 700.0, 961.0] | [378.0, 500.0, 700.0, 934.0, 1200.0, 1500.0, 2366.0]
HV 80A | HV 80A | 80 | 0 | [10.0, 2.05, 0.369, 0.198, 0.1, 0.051, 0.0298, 0.01] | [10.0, 4.15, 1.03, 0.198, 0.1, 0.051, 0.0172, 0.01] | 0 | [240.0, 300.0, 400.0, 450.0, 530.0, 650.0, 800.0, 1311.0] | [480.0, 550.0, 700.0, 1000.0, 1260.0, 1600.0, 2500.0, 3227.0]
Siemens NH-1-100 | Siemens NH-1-100 | 100 | [5400.0, 2000.0, 400.0, 20.0, 1.0, 0.2, 0.012, 0.004] | 0 | 0 | [150.0, 190.0, 250.0, 430.0, 900.0, 1250.0, 2700.0, 3600.0] | 0 | 0
Siemens NH-1-125 | Siemens NH-1-125 | 125 | [4800.0, 120.0, 7.0, 0.1, 0.004] | 0 | 0 | [180.0, 400.0, 740.0, 2000.0, 4250.0] | 0 | 0
Siemens NH-1-16 | Siemens NH-1-16 | 16 | [4000.0, 400.0, 2.0, 0.1, 0.04, 0.01] | 0 | 0 | [26.0, 35.0, 75.0, 150.0, 200.0, 300.0] | 0 | 0
Siemens NH-1-160 | Siemens NH-1-160 | 160 | [4800.0, 120.0, 7.0, 0.1, 0.004] | 0 | 0 | [210.0, 500.0, 900.0, 2300.0, 5000.0] | 0 | 0
Siemens NH-1-25 | Siemens NH-1-25 | 25 | [4000.0, 1000.0, 10.0, 0.2, 0.02, 0.01] | 0 | 0 | [40.0, 50.0, 100.0, 210.0, 400.0, 500.0] | 0 | 0
Siemens NH-1-50 | Siemens NH-1-50 | 50 | [4000.0, 40.0, 4.0, 1.0, 0.02, 0.01] | 0 | 0 | [86.0, 200.0, 300.0, 400.0, 1000.0, 1280.0] | 0 | 0
Siemens NH-1-63 | Siemens NH-1-63 | 63 | [4000.0, 100.0, 10.0, 2.0, 0.04, 0.01] | 0 | 0 | [100.0, 200.0, 300.0, 400.0, 1000.0, 1500.0] | 0 | 0
Siemens NH-1-80 | Siemens NH-1-80 | 80 | [4800.0, 120.0, 7.0, 0.1, 0.01] | 0 | 0 | [150.58, 250.0, 450.0, 1150.0, 2470.0] | 0 | 0
Siemens NH-2-1000 | Siemens NH-2-1000 | 1000 | [4800.0, 120.0, 7.0, 0.1, 0.004] | 0 | 0 | [1900.0, 3500.0, 8400.0, 24000.0, 52000.0] | 0 | 0
Siemens NH-2-200 | Siemens NH-2-200 | 200 | [4800.0, 120.0, 7.0, 0.1, 0.004] | 0 | 0 | [280.0, 650.0, 1200.0, 3000.0, 7000.0] | 0 | 0
Siemens NH-2-224 | Siemens NH-2-224 | 224 | [4800.0, 120.0, 7.0, 0.2, 0.04, 0.004] | 0 | 0 | [400.0, 750.0, 1453.0, 3025.0, 4315.0, 7600.0] | 0 | 0
Siemens NH-2-250 | Siemens NH-2-250 | 250 | [4800.0, 120.0, 7.0, 0.1, 0.004] | 0 | 0 | [450.0, 800.0, 1650.0, 4000.0, 8500.0] | 0 | 0
Siemens NH-2-315 | Siemens NH-2-315 | 315 | [4800.0, 120.0, 7.0, 0.1, 0.004] | 0 | 0 | [550.0, 920.0, 1900.0, 5000.0, 11000.0] | 0 | 0
Siemens NH-2-355 | Siemens NH-2-355 | 355 | [4800.0, 120.0, 6.0, 0.1, 0.004] | 0 | 0 | [650.0, 1116.27, 2350.0, 5840.0, 12790.0] | 0 | 0
Siemens NH-2-400 | Siemens NH-2-400 | 400 | [4800.0, 120.0, 7.0, 0.1, 0.004] | 0 | 0 | [720.0, 1350.0, 2800.0, 6500.0, 15000.0] | 0 | 0
Siemens NH-2-425 | Siemens NH-2-425 | 425 | [4800.0, 120.0, 7.0, 0.1, 0.004] | 0 | 0 | [850.0, 1500.0, 3050.0, 7500.0, 16500.0] | 0 | 0
Siemens NH-2-630 | Siemens NH-2-630 | 630 | [4800.0, 120.0, 7.0, 0.1, 0.004] | 0 | 0 | [1200.0, 2000.0, 4800.0, 12000.0, 26000.0] | 0 | 0

## dtypes
| element | column | dtype
0 | bus | name | object
1 | bus | vn_kv | float64
2 | bus | type | object
3 | bus | zone | object
4 | bus | in_service | bool
5 | load | name | object
6 | load | bus | uint32
7 | load | p_mw | float64
8 | load | q_mvar | float64
9 | load | const_z_percent | float64
10 | load | const_i_percent | float64
11 | load | sn_mva | float64
12 | load | scaling | float64
13 | load | in_service | bool
14 | load | type | object
15 | ext_grid | name | object
16 | ext_grid | bus | uint32
17 | ext_grid | vm_pu | float64
18 | ext_grid | va_degree | float64
19 | ext_grid | slack_weight | float64
20 | ext_grid | in_service | bool
21 | line | name | object
22 | line | std_type | object
23 | line | from_bus | uint32
24 | line | to_bus | uint32
25 | line | length_km | float64
26 | line | r_ohm_per_km | float64
27 | line | x_ohm_per_km | float64
28 | line | c_nf_per_km | float64
29 | line | g_us_per_km | float64
30 | line | max_i_ka | float64
31 | line | df | float64
32 | line | parallel | uint32
33 | line | type | object
34 | line | in_service | bool
35 | trafo | name | object
36 | trafo | std_type | object
37 | trafo | hv_bus | uint32
38 | trafo | lv_bus | uint32
39 | trafo | sn_mva | float64
40 | trafo | vn_hv_kv | float64
41 | trafo | vn_lv_kv | float64
42 | trafo | vk_percent | float64
43 | trafo | vkr_percent | float64
44 | trafo | pfe_kw | float64
45 | trafo | i0_percent | float64
46 | trafo | shift_degree | float64
47 | trafo | tap_side | object
48 | trafo | tap_neutral | int32
49 | trafo | tap_min | int32
50 | trafo | tap_max | int32
51 | trafo | tap_step_percent | float64
52 | trafo | tap_step_degree | float64
53 | trafo | tap_pos | int32
54 | trafo | tap_phase_shifter | bool
55 | trafo | parallel | uint32
56 | trafo | df | float64
57 | trafo | in_service | bool
58 | line_geodata | coords | object
59 | bus_geodata | x | float64
60 | bus_geodata | y | float64
61 | bus_geodata | coords | object

## parameters
| version | format_version | converged | OPF_converged | name | f_hz | sn_mva
0 | 2.14.6 | 2.14.0 | FALSE | FALSE |  | 50 | 1