## bus
| name | vn_kv | type | zone | in_service
0 | bus_LV_3762-38_0_6_node_0 | 0.4 | n |  | TRUE
1 | bus_LV_3762-38_0_6_node_1 | 0.4 | n |  | TRUE
2 | bus_LV_3762-38_0_6_node_2 | 0.4 | n |  | TRUE
3 | bus_LV_3762-38_0_6_node_3 | 0.4 | n |  | TRUE
4 | bus_LV_3762-38_0_6_node_43 | 0.4 | n |  | TRUE
5 | bus_LV_3762-38_0_6_node_34 | 0.4 | n |  | TRUE
6 | bus_LV_3762-38_0_6_node_40 | 0.4 | n |  | TRUE
7 | bus_LV_3762-38_0_6_node_32 | 0.4 | n |  | TRUE
8 | bus_LV_3762-38_0_6_node_42 | 0.4 | n |  | TRUE
9 | bus_LV_3762-38_0_6_node_45 | 0.4 | n |  | TRUE
10 | bus_LV_3762-38_0_6_node_4 | 0.4 | n |  | TRUE
11 | bus_LV_3762-38_0_6_node_5 | 0.4 | n |  | TRUE
12 | bus_LV_3762-38_0_6_node_6 | 0.4 | n |  | TRUE
13 | bus_LV_3762-38_0_6_node_7 | 0.4 | n |  | TRUE
14 | bus_LV_3762-38_0_6_node_8 | 0.4 | n |  | TRUE
15 | bus_LV_3762-38_0_6_node_9 | 0.4 | n |  | TRUE
16 | bus_LV_3762-38_0_6_node_10 | 0.4 | n |  | TRUE
17 | bus_LV_3762-38_0_6_node_14 | 0.4 | n |  | TRUE
18 | bus_LV_3762-38_0_6_node_23 | 0.4 | n |  | TRUE
19 | bus_LV_3762-38_0_6_node_27 | 0.4 | n |  | TRUE
20 | bus_LV_3762-38_0_6_node_12 | 0.4 | n |  | TRUE
21 | bus_LV_3762-38_0_6_node_28 | 0.4 | n |  | TRUE
22 | bus_LV_3762-38_0_6_node_39 | 0.4 | n |  | TRUE
23 | bus_LV_3762-38_0_6_node_38 | 0.4 | n |  | TRUE
24 | bus_LV_3762-38_0_6_node_11 | 0.4 | n |  | TRUE
25 | bus_LV_3762-38_0_6_node_13 | 0.4 | n |  | TRUE
26 | bus_LV_3762-38_0_6_node_15 | 0.4 | n |  | TRUE
27 | bus_LV_3762-38_0_6_node_21 | 0.4 | n |  | TRUE
28 | bus_LV_3762-38_0_6_node_22 | 0.4 | n |  | TRUE
29 | bus_LV_3762-38_0_6_node_16 | 0.4 | n |  | TRUE
30 | bus_LV_3762-38_0_6_node_17 | 0.4 | n |  | TRUE
31 | bus_LV_3762-38_0_6_node_18 | 0.4 | n |  | TRUE
32 | bus_LV_3762-38_0_6_node_19 | 0.4 | n |  | TRUE
33 | bus_LV_3762-38_0_6_node_48 | 0.4 | n |  | TRUE
34 | bus_LV_3762-38_0_6_node_20 | 0.4 | n |  | TRUE
35 | bus_LV_3762-38_0_6_node_26 | 0.4 | n |  | TRUE
36 | bus_LV_3762-38_0_6_node_24 | 0.4 | n |  | TRUE
37 | bus_LV_3762-38_0_6_node_25 | 0.4 | n |  | TRUE
38 | bus_LV_3762-38_0_6_node_29 | 0.4 | n |  | TRUE
39 | bus_LV_3762-38_0_6_node_30 | 0.4 | n |  | TRUE
40 | bus_LV_3762-38_0_6_node_31 | 0.4 | n |  | TRUE
41 | bus_LV_3762-38_0_6_node_37 | 0.4 | n |  | TRUE
42 | bus_LV_3762-38_0_6_node_36 | 0.4 | n |  | TRUE
43 | bus_LV_3762-38_0_6_node_35 | 0.4 | n |  | TRUE
44 | bus_LV_3762-38_0_6_node_33 | 0.4 | n |  | TRUE
45 | bus_LV_3762-38_0_6_node_41 | 0.4 | n |  | TRUE
46 | bus_MV_170_0_node_37 | 20 | n |  | TRUE

## load
| name | bus | p_mw | q_mvar | const_z_percent | const_i_percent | sn_mva | scaling | in_service | type
0 | LV_3762-38_0_6_load_0 | 0 | 0.035513 | 0.0089004 | 0 | 0 |  | 1 | TRUE | wye
1 | LV_3762-38_0_6_load_2 | 2 | 0.02466 | 0.0061804 | 0 | 0 |  | 1 | TRUE | wye
2 | LV_3762-38_0_6_load_3 | 3 | 0.010502 | 0.0026319 | 0 | 0 |  | 1 | TRUE | wye
3 | LV_3762-38_0_6_load_43 | 4 | 0.0043979 | 0.0011022 | 0 | 0 |  | 1 | TRUE | wye
4 | LV_3762-38_0_6_load_34 | 5 | 0.0017811 | 0.00044639 | 0 | 0 |  | 1 | TRUE | wye
5 | LV_3762-38_0_6_load_32 | 7 | 0.0027801 | 0.00069676 | 0 | 0 |  | 1 | TRUE | wye
6 | LV_3762-38_0_6_load_45 | 9 | 0.0052399 | 0.0013132 | 0 | 0 |  | 1 | TRUE | wye
7 | LV_3762-38_0_6_load_4 | 10 | 0.011306 | 0.0028336 | 0 | 0 |  | 1 | TRUE | wye
8 | LV_3762-38_0_6_load_5 | 11 | 0.004604 | 0.0011539 | 0 | 0 |  | 1 | TRUE | wye
9 | LV_3762-38_0_6_load_8 | 14 | 0.0026049 | 0.00065286 | 0 | 0 |  | 1 | TRUE | wye
10 | LV_3762-38_0_6_load_9 | 15 | 0.0039952 | 0.0010013 | 0 | 0 |  | 1 | TRUE | wye
11 | LV_3762-38_0_6_load_14 | 17 | 0.0047275 | 0.0011848 | 0 | 0 |  | 1 | TRUE | wye
12 | LV_3762-38_0_6_load_23 | 18 | 0.0037496 | 0.00093975 | 0 | 0 |  | 1 | TRUE | wye
13 | LV_3762-38_0_6_load_27 | 19 | 0.002416 | 0.00060551 | 0 | 0 |  | 1 | TRUE | wye
14 | LV_3762-38_0_6_load_12 | 20 | 0.0031616 | 0.00079238 | 0 | 0 |  | 1 | TRUE | wye
15 | LV_3762-38_0_6_load_28 | 21 | 0.002845 | 0.00071303 | 0 | 0 |  | 1 | TRUE | wye
16 | LV_3762-38_0_6_load_39 | 22 | 0.0031666 | 0.00079362 | 0 | 0 |  | 1 | TRUE | wye
17 | LV_3762-38_0_6_load_38 | 23 | 0.0039577 | 0.00099191 | 0 | 0 |  | 1 | TRUE | wye
18 | LV_3762-38_0_6_load_11 | 24 | 0.0036033 | 0.00090307 | 0 | 0 |  | 1 | TRUE | wye
19 | LV_3762-38_0_6_load_13 | 25 | 0.0031724 | 0.00079508 | 0 | 0 |  | 1 | TRUE | wye
20 | LV_3762-38_0_6_load_15 | 26 | 0.00317 | 0.00079447 | 0 | 0 |  | 1 | TRUE | wye
21 | LV_3762-38_0_6_load_21 | 27 | 0.0031933 | 0.00080033 | 0 | 0 |  | 1 | TRUE | wye
22 | LV_3762-38_0_6_load_22 | 28 | 0.003629 | 0.00090951 | 0 | 0 |  | 1 | TRUE | wye
23 | LV_3762-38_0_6_load_16 | 29 | 0.0029337 | 0.00073526 | 0 | 0 |  | 1 | TRUE | wye
24 | LV_3762-38_0_6_load_17 | 30 | 0.0032099 | 0.00080449 | 0 | 0 |  | 1 | TRUE | wye
25 | LV_3762-38_0_6_load_18 | 31 | 0.0035385 | 0.00088683 | 0 | 0 |  | 1 | TRUE | wye
26 | LV_3762-38_0_6_load_19 | 32 | 0.0048971 | 0.0012273 | 0 | 0 |  | 1 | TRUE | wye
27 | LV_3762-38_0_6_load_48 | 33 | 0.018998 | 0.0047615 | 0 | 0 |  | 1 | TRUE | wye
28 | LV_3762-38_0_6_load_26 | 35 | 0.0029695 | 0.00074422 | 0 | 0 |  | 1 | TRUE | wye
29 | LV_3762-38_0_6_load_24 | 36 | 0.0025801 | 0.00064663 | 0 | 0 |  | 1 | TRUE | wye
30 | LV_3762-38_0_6_load_25 | 37 | 0.0027921 | 0.00069977 | 0 | 0 |  | 1 | TRUE | wye
31 | LV_3762-38_0_6_load_29 | 38 | 0.0027251 | 0.00068297 | 0 | 0 |  | 1 | TRUE | wye
32 | LV_3762-38_0_6_load_30 | 39 | 0.0049942 | 0.0012517 | 0 | 0 |  | 1 | TRUE | wye
33 | LV_3762-38_0_6_load_31 | 40 | 0.0053006 | 0.0013285 | 0 | 0 |  | 1 | TRUE | wye
34 | LV_3762-38_0_6_load_37 | 41 | 0.0042523 | 0.0010657 | 0 | 0 |  | 1 | TRUE | wye
35 | LV_3762-38_0_6_load_36 | 42 | 0.003396 | 0.00085112 | 0 | 0 |  | 1 | TRUE | wye
36 | LV_3762-38_0_6_load_35 | 43 | 0.0037429 | 0.00093805 | 0 | 0 |  | 1 | TRUE | wye
37 | LV_3762-38_0_6_load_33 | 44 | 0.0024236 | 0.00060741 | 0 | 0 |  | 1 | TRUE | wye
38 | LV_3762-38_0_6_load_41 | 45 | 0.0041911 | 0.0010504 | 0 | 0 |  | 1 | TRUE | wye

## ext_grid
| name | bus | vm_pu | va_degree | slack_weight | in_service
0 |  | 7 | 1 | 0 | 1 | TRUE

## line
| name | std_type | from_bus | to_bus | length_km | r_ohm_per_km | x_ohm_per_km | c_nf_per_km | g_us_per_km | max_i_ka | df | parallel | type | in_service
0 | LV_3762-38_0_6_line_0 | NAYY 4x150 SE | 0 | 1 | 0.048585 | 0.208 | 0.08 | 261 | 0 | 0.27 | 1 | 1 | cs | TRUE
1 | LV_3762-38_0_6_line_1 | NAYY 4x150 SE | 0 | 2 | 0.0068059 | 0.208 | 0.08 | 261 | 0 | 0.27 | 1 | 1 | cs | TRUE
2 | LV_3762-38_0_6_line_2 | NAYY 4x150 SE | 1 | 3 | 0.016265 | 0.208 | 0.08 | 261 | 0 | 0.27 | 1 | 1 | cs | TRUE
3 | LV_3762-38_0_6_line_3 | NAYY 4x150 SE | 2 | 4 | 0.36902 | 0.208 | 0.08 | 261 | 0 | 0.27 | 1 | 1 | cs | TRUE
4 | LV_3762-38_0_6_line_4 | NAYY 4x150 SE | 3 | 8 | 0.0074437 | 0.208 | 0.08 | 261 | 0 | 0.27 | 1 | 1 | cs | TRUE
5 | LV_3762-38_0_6_line_5 | NAYY 4x150 SE | 5 | 6 | 0.24086 | 0.208 | 0.08 | 261 | 0 | 0.27 | 1 | 3 | cs | TRUE
6 | LV_3762-38_0_6_line_6 | NAYY 4x150 SE | 5 | 7 | 0.023167 | 0.208 | 0.08 | 261 | 0 | 0.27 | 1 | 3 | cs | TRUE
7 | LV_3762-38_0_6_line_7 | NAYY 4x150 SE | 6 | 45 | 0.022436 | 0.208 | 0.08 | 261 | 0 | 0.27 | 1 | 1 | cs | TRUE
8 | LV_3762-38_0_6_line_8 | NAYY 4x150 SE | 6 | 8 | 0.10799 | 0.208 | 0.08 | 261 | 0 | 0.27 | 1 | 2 | cs | TRUE
9 | LV_3762-38_0_6_line_9 | NAYY 4x150 SE | 7 | 44 | 0.02447 | 0.208 | 0.08 | 261 | 0 | 0.27 | 1 | 3 | cs | TRUE
10 | LV_3762-38_0_6_line_10 | NAYY 4x150 SE | 8 | 9 | 0.04793 | 0.208 | 0.08 | 261 | 0 | 0.27 | 1 | 1 | cs | TRUE
11 | LV_3762-38_0_6_line_11 | NAYY 4x150 SE | 10 | 11 | 0.0077633 | 0.208 | 0.08 | 261 | 0 | 0.27 | 1 | 3 | cs | TRUE
12 | LV_3762-38_0_6_line_12 | NAYY 4x150 SE | 10 | 12 | 0.015084 | 0.208 | 0.08 | 261 | 0 | 0.27 | 1 | 3 | cs | TRUE
13 | LV_3762-38_0_6_line_13 | NAYY 4x150 SE | 11 | 13 | 0.015062 | 0.208 | 0.08 | 261 | 0 | 0.27 | 1 | 3 | cs | TRUE
14 | LV_3762-38_0_6_line_14 | NAYY 4x150 SE | 12 | 14 | 0.019987 | 0.208 | 0.08 | 261 | 0 | 0.27 | 1 | 3 | cs | TRUE
15 | LV_3762-38_0_6_line_15 | NAYY 4x150 SE | 12 | 15 | 0.0094718 | 0.208 | 0.08 | 261 | 0 | 0.27 | 1 | 1 | cs | TRUE
16 | LV_3762-38_0_6_line_16 | NAYY 4x150 SE | 13 | 16 | 0.009893 | 0.208 | 0.08 | 261 | 0 | 0.27 | 1 | 3 | cs | TRUE
17 | LV_3762-38_0_6_line_17 | NAYY 4x150 SE | 14 | 17 | 0.00027342 | 0.208 | 0.08 | 261 | 0 | 0.27 | 1 | 3 | cs | TRUE
18 | LV_3762-38_0_6_line_18 | NAYY 4x150 SE | 15 | 18 | 0.0044778 | 0.208 | 0.08 | 261 | 0 | 0.27 | 1 | 1 | cs | TRUE
19 | LV_3762-38_0_6_line_19 | NAYY 4x150 SE | 16 | 19 | 0.034095 | 0.208 | 0.08 | 261 | 0 | 0.27 | 1 | 3 | cs | TRUE
20 | LV_3762-38_0_6_line_20 | NAYY 4x150 SE | 17 | 20 | 0.0022281 | 0.208 | 0.08 | 261 | 0 | 0.27 | 1 | 3 | cs | TRUE
21 | LV_3762-38_0_6_line_21 | NAYY 4x150 SE | 19 | 21 | 0.0083062 | 0.208 | 0.08 | 261 | 0 | 0.27 | 1 | 3 | cs | TRUE
22 | LV_3762-38_0_6_line_22 | NAYY 4x150 SE | 20 | 24 | 0.0047641 | 0.208 | 0.08 | 261 | 0 | 0.27 | 1 | 3 | cs | TRUE
23 | LV_3762-38_0_6_line_23 | NAYY 4x150 SE | 21 | 38 | 0.041514 | 0.208 | 0.08 | 261 | 0 | 0.27 | 1 | 3 | cs | TRUE
24 | LV_3762-38_0_6_line_24 | NAYY 4x150 SE | 22 | 23 | 0.074623 | 0.208 | 0.08 | 261 | 0 | 0.27 | 1 | 1 | cs | TRUE
25 | LV_3762-38_0_6_line_25 | NAYY 4x150 SE | 23 | 42 | 0.032974 | 0.208 | 0.08 | 261 | 0 | 0.27 | 1 | 1 | cs | TRUE
26 | LV_3762-38_0_6_line_26 | NAYY 4x150 SE | 24 | 25 | 0.017804 | 0.208 | 0.08 | 261 | 0 | 0.27 | 1 | 3 | cs | TRUE
27 | LV_3762-38_0_6_line_27 | NAYY 4x150 SE | 25 | 26 | 0.011509 | 0.208 | 0.08 | 261 | 0 | 0.27 | 1 | 3 | cs | TRUE
28 | LV_3762-38_0_6_line_28 | NAYY 4x150 SE | 26 | 27 | 0.0085744 | 0.208 | 0.08 | 261 | 0 | 0.27 | 1 | 1 | cs | TRUE
29 | LV_3762-38_0_6_line_29 | NAYY 4x150 SE | 27 | 28 | 0.0059519 | 0.208 | 0.08 | 261 | 0 | 0.27 | 1 | 1 | cs | TRUE
30 | LV_3762-38_0_6_line_30 | NAYY 4x150 SE | 28 | 37 | 0.023789 | 0.208 | 0.08 | 261 | 0 | 0.27 | 1 | 1 | cs | TRUE
31 | LV_3762-38_0_6_line_31 | NAYY 4x150 SE | 29 | 30 | 0.0051679 | 0.208 | 0.08 | 261 | 0 | 0.27 | 1 | 1 | cs | TRUE
32 | LV_3762-38_0_6_line_32 | NAYY 4x150 SE | 29 | 31 | 0.03995 | 0.208 | 0.08 | 261 | 0 | 0.27 | 1 | 1 | cs | TRUE
33 | LV_3762-38_0_6_line_33 | NAYY 4x150 SE | 30 | 32 | 0.023516 | 0.208 | 0.08 | 261 | 0 | 0.27 | 1 | 1 | cs | TRUE
34 | LV_3762-38_0_6_line_34 | NAYY 4x150 SE | 30 | 33 | 0.13695 | 0.208 | 0.08 | 261 | 0 | 0.27 | 1 | 1 | cs | TRUE
35 | LV_3762-38_0_6_line_35 | NAYY 4x150 SE | 31 | 34 | 0.030867 | 0.208 | 0.08 | 261 | 0 | 0.27 | 1 | 1 | cs | TRUE
36 | LV_3762-38_0_6_line_36 | NAYY 4x150 SE | 32 | 35 | 0.0074626 | 0.208 | 0.08 | 261 | 0 | 0.27 | 1 | 1 | cs | TRUE
37 | LV_3762-38_0_6_line_37 | NAYY 4x150 SE | 34 | 36 | 0.017588 | 0.208 | 0.08 | 261 | 0 | 0.27 | 1 | 1 | cs | TRUE
38 | LV_3762-38_0_6_line_38 | NAYY 4x150 SE | 36 | 37 | 0.0060066 | 0.208 | 0.08 | 261 | 0 | 0.27 | 1 | 1 | cs | TRUE
39 | LV_3762-38_0_6_line_39 | NAYY 4x150 SE | 38 | 39 | 0.06078 | 0.208 | 0.08 | 261 | 0 | 0.27 | 1 | 3 | cs | TRUE
40 | LV_3762-38_0_6_line_40 | NAYY 4x150 SE | 39 | 40 | 0.028166 | 0.208 | 0.08 | 261 | 0 | 0.27 | 1 | 3 | cs | TRUE
41 | LV_3762-38_0_6_line_41 | NAYY 4x150 SE | 39 | 41 | 0.089836 | 0.208 | 0.08 | 261 | 0 | 0.27 | 1 | 1 | cs | TRUE
42 | LV_3762-38_0_6_line_42 | NAYY 4x150 SE | 40 | 43 | 0.035755 | 0.208 | 0.08 | 261 | 0 | 0.27 | 1 | 3 | cs | TRUE
43 | LV_3762-38_0_6_line_43 | NAYY 4x150 SE | 41 | 42 | 0.0077416 | 0.208 | 0.08 | 261 | 0 | 0.27 | 1 | 1 | cs | TRUE
44 | LV_3762-38_0_6_line_44 | NAYY 4x150 SE | 43 | 44 | 0.025336 | 0.208 | 0.08 | 261 | 0 | 0.27 | 1 | 3 | cs | TRUE

## trafo
| name | std_type | hv_bus | lv_bus | sn_mva | vn_hv_kv | vn_lv_kv | vk_percent | vkr_percent | pfe_kw | i0_percent | shift_degree | tap_side | tap_neutral | tap_min | tap_max | tap_step_percent | tap_step_degree | tap_pos | tap_phase_shifter | parallel | df | in_service
0 | LV_3762-38_0_6_trafo_32 | 0.25 MVA 20/0.4 kV | 46 | 7 | 0.25 | 20 | 0.4 | 6 | 1.44 | 0.8 | 0.32 | 150 | hv | 0 | -2 | 2 | 2.5 | 0 | 0 | FALSE | 1 | 1 | TRUE

## line_geodata
| x0 | y0 | x1 | y1 | x2 | y2 | x3 | y3 | x4 | y4 | x5 | y5 | x6 | y6 | x7 | y7 | x8 | y8 | x9 | y9 | x10 | y10 | x11 | y11 | x12 | y12 | x13 | y13 | x14 | y14 | x15 | y15 | x16 | y16
0 | 2813875.4858 | 1185519.7491 | 2813868.7644 | 1185519.2531 | 2813865.0628 | 1185518.9206 | 2813850.5563 | 1185516.9006 | 2813847.0213 | 1185516.1848 | 2813843.8797 | 1185515.1493 | 2813828.8033 | 1185508.2792
1 | 2813822.6101 | 1185505.457 | 2813828.8033 | 1185508.2792
2 | 2813875.4858 | 1185519.7491 | 2813880.9589 | 1185525.6734 | 2813884.5171 | 1185528.9486 | 2813887.1095 | 1185531.092
3 | 2813822.6101 | 1185505.457 | 2813457.6466 | 1185450.906
4 | 2813892.8758 | 1185535.7992 | 2813889.0591 | 1185532.7039 | 2813887.1095 | 1185531.092
5 | 2813927.1593 | 1185846.9778 | 2813963.4321 | 1185608.8684
6 | 2813947.6991 | 1185857.6931 | 2813943.5899 | 1185855.5431 | 2813927.1593 | 1185846.9778
7 | 2813963.4321 | 1185608.8684 | 2813962.9082 | 1185604.2889 | 2813963.6091 | 1185600.4984 | 2813964.296 | 1185596.8855 | 2813965.0255 | 1185594.4309 | 2813965.8981 | 1185590.9692 | 2813966.2689 | 1185586.8222
8 | 2813892.8758 | 1185535.7992 | 2813899.4508 | 1185538.4703 | 2813903.2823 | 1185540.5094 | 2813906.4132 | 1185542.9128 | 2813909.4295 | 1185545.9573 | 2813912.2109 | 1185550.2281 | 2813914.7866 | 1185555.1257 | 2813916.6523 | 1185560.2204 | 2813922.4159 | 1185578.3246 | 2813924.3138 | 1185582.9421 | 2813926.8787 | 1185587.0718 | 2813929.7655 | 1185590.7457 | 2813933.4936 | 1185594.1827 | 2813937.0653 | 1185597.2916 | 2813941.0661 | 1185599.9374 | 2813953.7671 | 1185605.8643 | 2813963.4321 | 1185608.8684
9 | 2813947.6991 | 1185857.6931 | 2813969.381 | 1185869.0373
10 | 2813892.8758 | 1185535.7992 | 2813895.4509 | 1185539.2173 | 2813896.8567 | 1185542.4267 | 2813897.4044 | 1185545.9169 | 2813896.7759 | 1185548.9647 | 2813895.2153 | 1185551.1559 | 2813892.8127 | 1185552.9611 | 2813888.712 | 1185555.4621 | 2813883.5235 | 1185557.6127 | 2813871.7417 | 1185561.2408 | 2813866.9328 | 1185562.8124
11 | 2814100.1006 | 1186064.5837 | 2814106.4246 | 1186060.0808
12 | 2814087.8131 | 1186073.3329 | 2814100.1006 | 1186064.5837
13 | 2814118.6941 | 1186051.3443 | 2814106.4246 | 1186060.0808
14 | 2814087.8131 | 1186073.3329 | 2814075.881 | 1186057.298
15 | 2814087.8131 | 1186073.3329 | 2814091.7206 | 1186081.9611
16 | 2814118.2499 | 1186041.5506 | 2814117.9432 | 1186047.1349 | 2814118.103 | 1186049.2875 | 2814118.6941 | 1186051.3443
17 | 2814075.7178 | 1186057.0787 | 2814075.881 | 1186057.298
18 | 2814091.7206 | 1186081.9611 | 2814093.5679 | 1186086.0402
19 | 2814118.2499 | 1186041.5506 | 2814112.529 | 1186038.9431 | 2814106.8783 | 1186035.0145 | 2814102.6712 | 1186030.8817 | 2814098.3496 | 1186025.2541 | 2814094.3731 | 1186018.3898
20 | 2814074.3876 | 1186055.2912 | 2814075.7178 | 1186057.0787
21 | 2814094.3731 | 1186018.3898 | 2814090.2096 | 1186011.2024
22 | 2814071.5435 | 1186051.4692 | 2814074.3876 | 1186055.2912
23 | 2814069.4004 | 1185975.2804 | 2814090.2096 | 1186011.2024
24 | 2814139.8342 | 1185909.7855 | 2814181.6329 | 1185965.3169 | 2814184.538 | 1185969.5311
25 | 2814119.8759 | 1185883.5382 | 2814119.8759 | 1185883.5382 | 2814129.841 | 1185896.5091 | 2814139.8342 | 1185909.7855
26 | 2814071.5435 | 1186051.4692 | 2814060.9149 | 1186037.186
27 | 2814054.0444 | 1186027.9531 | 2814060.9149 | 1186037.186
28 | 2814048.9256 | 1186021.0743 | 2814054.0444 | 1186027.9531
29 | 2814048.9256 | 1186021.0743 | 2814046.4071 | 1186017.6899 | 2814045.2368 | 1186016.4114
30 | 2814045.2368 | 1186016.4114 | 2814029.1741 | 1185998.8644
31 | 2814009.5535 | 1186043.4515 | 2814014.7181 | 1186043.2652
32 | 2814005.0236 | 1186006.3038 | 2814013.2425 | 1186027.6946 | 2814016.7376 | 1186034.861 | 2814016.6407 | 1186040.7755 | 2814014.7181 | 1186043.2652 | 2814014.7181 | 1186043.2652
33 | 2814009.5535 | 1186043.4515 | 2814007.1293 | 1186043.5389 | 2814002.1432 | 1186042.8156 | 2813996.2733 | 1186040.3142 | 2813991.687 | 1186036.1012 | 2813990.1521 | 1186033.0187
34 | 2814009.5535 | 1186043.4515 | 2813951.5621 | 1186167.5193
35 | 2814013.1111 | 1185981.5814 | 2814006.4907 | 1185985.5384 | 2814002.2749 | 1185989.9818 | 2814001.3115 | 1185994.0632 | 2814002.4084 | 1185999.4975 | 2814005.0236 | 1186006.3038
36 | 2813986.8255 | 1186026.3386 | 2813990.1521 | 1186033.0187
37 | 2814013.1111 | 1185981.5814 | 2814025.0969 | 1185994.4536
38 | 2814025.0969 | 1185994.4536 | 2814027.4365 | 1185996.9663 | 2814029.1741 | 1185998.8644
39 | 2814069.4004 | 1185975.2804 | 2814063.8163 | 1185965.6408 | 2814038.3028 | 1185923.0599
40 | 2814038.3028 | 1185923.0599 | 2814035.373 | 1185918.1703 | 2814030.3715 | 1185911.039 | 2814024.0211 | 1185903.3812 | 2814021.2502 | 1185900.771
41 | 2814038.3028 | 1185923.0599 | 2814115.5163 | 1185877.1408
42 | 2814021.2502 | 1185900.771 | 2814017.2211 | 1185896.9755 | 2814010.1168 | 1185891.1706 | 2814001.9406 | 1185886.0728 | 2813991.8302 | 1185880.7829
43 | 2814119.8759 | 1185883.5382 | 2814115.5163 | 1185877.1408
44 | 2813969.381 | 1185869.0373 | 2813991.8302 | 1185880.7829

## bus_geodata
| x | y | coords
0 | 2813828.8033 | 1185508.2792
1 | 2813875.4858 | 1185519.7491
2 | 2813822.6101 | 1185505.457
3 | 2813887.1095 | 1185531.092
4 | 2813457.6466 | 1185450.906
5 | 2813927.1593 | 1185846.9778
6 | 2813963.4321 | 1185608.8684
7 | 2813947.6991 | 1185857.6931
8 | 2813892.8758 | 1185535.7992
9 | 2813866.9328 | 1185562.8124
10 | 2814100.1006 | 1186064.5837
11 | 2814106.4246 | 1186060.0808
12 | 2814087.8131 | 1186073.3329
13 | 2814118.6941 | 1186051.3443
14 | 2814075.881 | 1186057.298
15 | 2814091.7206 | 1186081.9611
16 | 2814118.2499 | 1186041.5506
17 | 2814075.7178 | 1186057.0787
18 | 2814093.5679 | 1186086.0402
19 | 2814094.3731 | 1186018.3898
20 | 2814074.3876 | 1186055.2912
21 | 2814090.2096 | 1186011.2024
22 | 2814184.538 | 1185969.5311
23 | 2814139.8342 | 1185909.7855
24 | 2814071.5435 | 1186051.4692
25 | 2814060.9149 | 1186037.186
26 | 2814054.0444 | 1186027.9531
27 | 2814048.9256 | 1186021.0743
28 | 2814045.2368 | 1186016.4114
29 | 2814014.7181 | 1186043.2652
30 | 2814009.5535 | 1186043.4515
31 | 2814005.0236 | 1186006.3038
32 | 2813990.1521 | 1186033.0187
33 | 2813951.5621 | 1186167.5193
34 | 2814013.1111 | 1185981.5814
35 | 2813986.8255 | 1186026.3386
36 | 2814025.0969 | 1185994.4536
37 | 2814029.1741 | 1185998.8644
38 | 2814069.4004 | 1185975.2804
39 | 2814038.3028 | 1185923.0599
40 | 2814021.2502 | 1185900.7709
41 | 2814115.5163 | 1185877.1408
42 | 2814119.8759 | 1185883.5382
43 | 2813991.8302 | 1185880.7829
44 | 2813969.381 | 1185869.0373
45 | 2813966.2689 | 1185586.8222
46 | 2814118.2499 | 1186041.5506

## line_std_types
| c_nf_per_km | r_ohm_per_km | x_ohm_per_km | max_i_ka | type | q_mm2 | alpha | voltage_rating
NAYY 4x50 SE | 210 | 0.642 | 0.083 | 0.142 | cs | 50 | 0.00403 | LV
NAYY 4x120 SE | 264 | 0.225 | 0.08 | 0.242 | cs | 120 | 0.00403 | LV
NAYY 4x150 SE | 261 | 0.208 | 0.08 | 0.27 | cs | 150 | 0.00403 | LV
NA2XS2Y 1x95 RM/25 12/20 kV | 216 | 0.313 | 0.132 | 0.252 | cs | 95 | 0.00403 | MV
NA2XS2Y 1x185 RM/25 12/20 kV | 273 | 0.161 | 0.117 | 0.362 | cs | 185 | 0.00403 | MV
NA2XS2Y 1x240 RM/25 12/20 kV | 304 | 0.122 | 0.112 | 0.421 | cs | 240 | 0.00403 | MV
NA2XS2Y 1x95 RM/25 6/10 kV | 315 | 0.313 | 0.123 | 0.249 | cs | 95 | 0.00403 | MV
NA2XS2Y 1x185 RM/25 6/10 kV | 406 | 0.161 | 0.11 | 0.358 | cs | 185 | 0.00403 | MV
NA2XS2Y 1x240 RM/25 6/10 kV | 456 | 0.122 | 0.105 | 0.416 | cs | 240 | 0.00403 | MV
NA2XS2Y 1x150 RM/25 12/20 kV | 250 | 0.206 | 0.116 | 0.319 | cs | 150 | 0.00403 | MV
NA2XS2Y 1x120 RM/25 12/20 kV | 230 | 0.253 | 0.119 | 0.283 | cs | 120 | 0.00403 | MV
NA2XS2Y 1x70 RM/25 12/20 kV | 190 | 0.443 | 0.132 | 0.22 | cs | 70 | 0.00403 | MV
NA2XS2Y 1x150 RM/25 6/10 kV | 360 | 0.206 | 0.11 | 0.315 | cs | 150 | 0.00403 | MV
NA2XS2Y 1x120 RM/25 6/10 kV | 340 | 0.253 | 0.113 | 0.28 | cs | 120 | 0.00403 | MV
NA2XS2Y 1x70 RM/25 6/10 kV | 280 | 0.443 | 0.123 | 0.217 | cs | 70 | 0.00403 | MV
N2XS(FL)2Y 1x120 RM/35 64/110 kV | 112 | 0.153 | 0.166 | 0.366 | cs | 120 | 0.00393 | HV
N2XS(FL)2Y 1x185 RM/35 64/110 kV | 125 | 0.099 | 0.156 | 0.457 | cs | 185 | 0.00393 | HV
N2XS(FL)2Y 1x240 RM/35 64/110 kV | 135 | 0.075 | 0.149 | 0.526 | cs | 240 | 0.00393 | HV
N2XS(FL)2Y 1x300 RM/35 64/110 kV | 144 | 0.06 | 0.144 | 0.588 | cs | 300 | 0.00393 | HV
15-AL1/3-ST1A 0.4 | 11 | 1.8769 | 0.35 | 0.105 | ol | 16 | 0.00403 | LV
24-AL1/4-ST1A 0.4 | 11.25 | 1.2012 | 0.335 | 0.14 | ol | 24 | 0.00403 | LV
48-AL1/8-ST1A 0.4 | 12.2 | 0.5939 | 0.3 | 0.21 | ol | 48 | 0.00403 | LV
94-AL1/15-ST1A 0.4 | 13.2 | 0.306 | 0.29 | 0.35 | ol | 94 | 0.00403 | LV
34-AL1/6-ST1A 10.0 | 9.7 | 0.8342 | 0.36 | 0.17 | ol | 34 | 0.00403 | MV
48-AL1/8-ST1A 10.0 | 10.1 | 0.5939 | 0.35 | 0.21 | ol | 48 | 0.00403 | MV
70-AL1/11-ST1A 10.0 | 10.4 | 0.4132 | 0.339 | 0.29 | ol | 70 | 0.00403 | MV
94-AL1/15-ST1A 10.0 | 10.75 | 0.306 | 0.33 | 0.35 | ol | 94 | 0.00403 | MV
122-AL1/20-ST1A 10.0 | 11.1 | 0.2376 | 0.323 | 0.41 | ol | 122 | 0.00403 | MV
149-AL1/24-ST1A 10.0 | 11.25 | 0.194 | 0.315 | 0.47 | ol | 149 | 0.00403 | MV
34-AL1/6-ST1A 20.0 | 9.15 | 0.8342 | 0.382 | 0.17 | ol | 34 | 0.00403 | MV
48-AL1/8-ST1A 20.0 | 9.5 | 0.5939 | 0.372 | 0.21 | ol | 48 | 0.00403 | MV
70-AL1/11-ST1A 20.0 | 9.7 | 0.4132 | 0.36 | 0.29 | ol | 70 | 0.00403 | MV
94-AL1/15-ST1A 20.0 | 10 | 0.306 | 0.35 | 0.35 | ol | 94 | 0.00403 | MV
122-AL1/20-ST1A 20.0 | 10.3 | 0.2376 | 0.344 | 0.41 | ol | 122 | 0.00403 | MV
149-AL1/24-ST1A 20.0 | 10.5 | 0.194 | 0.337 | 0.47 | ol | 149 | 0.00403 | MV
184-AL1/30-ST1A 20.0 | 10.75 | 0.1571 | 0.33 | 0.535 | ol | 184 | 0.00403 | MV
243-AL1/39-ST1A 20.0 | 11 | 0.1188 | 0.32 | 0.645 | ol | 243 | 0.00403 | MV
48-AL1/8-ST1A 110.0 | 8 | 0.5939 | 0.46 | 0.21 | ol | 48 | 0.00403 | HV
70-AL1/11-ST1A 110.0 | 8.4 | 0.4132 | 0.45 | 0.29 | ol | 70 | 0.00403 | HV
94-AL1/15-ST1A 110.0 | 8.65 | 0.306 | 0.44 | 0.35 | ol | 94 | 0.00403 | HV
122-AL1/20-ST1A 110.0 | 8.5 | 0.2376 | 0.43 | 0.41 | ol | 122 | 0.00403 | HV
149-AL1/24-ST1A 110.0 | 8.75 | 0.194 | 0.41 | 0.47 | ol | 149 | 0.00403 | HV
184-AL1/30-ST1A 110.0 | 8.8 | 0.1571 | 0.4 | 0.535 | ol | 184 | 0.00403 | HV
243-AL1/39-ST1A 110.0 | 9 | 0.1188 | 0.39 | 0.645 | ol | 243 | 0.00403 | HV
305-AL1/39-ST1A 110.0 | 9.2 | 0.0949 | 0.38 | 0.74 | ol | 305 | 0.00403 | HV
490-AL1/64-ST1A 110.0 | 9.75 | 0.059 | 0.37 | 0.96 | ol | 490 | 0.00403 | HV
679-AL1/86-ST1A 110.0 | 9.95 | 0.042 | 0.36 | 1.15 | ol | 679 | 0.00403 | HV
490-AL1/64-ST1A 220.0 | 10 | 0.059 | 0.285 | 0.96 | ol | 490 | 0.00403 | HV
679-AL1/86-ST1A 220.0 | 11.7 | 0.042 | 0.275 | 1.15 | ol | 679 | 0.00403 | HV
490-AL1/64-ST1A 380.0 | 11 | 0.059 | 0.253 | 0.96 | ol | 490 | 0.00403 | HV
679-AL1/86-ST1A 380.0 | 14.6 | 0.042 | 0.25 | 1.15 | ol | 679 | 0.00403 | HV

## trafo_std_types
| i0_percent | pfe_kw | vkr_percent | sn_mva | vn_lv_kv | vn_hv_kv | vk_percent | shift_degree | vector_group | tap_side | tap_neutral | tap_min | tap_max | tap_step_degree | tap_step_percent | tap_phase_shifter
160 MVA 380/110 kV | 0.06 | 60 | 0.25 | 160 | 110 | 380 | 12.2 | 0 | Yy0 | hv | 0 | -9 | 9 | 0 | 1.5 | FALSE
100 MVA 220/110 kV | 0.06 | 55 | 0.26 | 100 | 110 | 220 | 12 | 0 | Yy0 | hv | 0 | -9 | 9 | 0 | 1.5 | FALSE
63 MVA 110/20 kV | 0.04 | 22 | 0.32 | 63 | 20 | 110 | 18 | 150 | YNd5 | hv | 0 | -9 | 9 | 0 | 1.5 | FALSE
40 MVA 110/20 kV | 0.05 | 18 | 0.34 | 40 | 20 | 110 | 16.2 | 150 | YNd5 | hv | 0 | -9 | 9 | 0 | 1.5 | FALSE
25 MVA 110/20 kV | 0.07 | 14 | 0.41 | 25 | 20 | 110 | 12 | 150 | YNd5 | hv | 0 | -9 | 9 | 0 | 1.5 | FALSE
63 MVA 110/10 kV | 0.04 | 22 | 0.32 | 63 | 10 | 110 | 18 | 150 | YNd5 | hv | 0 | -9 | 9 | 0 | 1.5 | FALSE
40 MVA 110/10 kV | 0.05 | 18 | 0.34 | 40 | 10 | 110 | 16.2 | 150 | YNd5 | hv | 0 | -9 | 9 | 0 | 1.5 | FALSE
25 MVA 110/10 kV | 0.07 | 14 | 0.41 | 25 | 10 | 110 | 12 | 150 | YNd5 | hv | 0 | -9 | 9 | 0 | 1.5 | FALSE
0.25 MVA 20/0.4 kV | 0.32 | 0.8 | 1.44 | 0.25 | 0.4 | 20 | 6 | 150 | Yzn5 | hv | 0 | -2 | 2 | 0 | 2.5 | FALSE
0.4 MVA 20/0.4 kV | 0.3375 | 1.35 | 1.425 | 0.4 | 0.4 | 20 | 6 | 150 | Dyn5 | hv | 0 | -2 | 2 | 0 | 2.5 | FALSE
0.63 MVA 20/0.4 kV | 0.2619 | 1.65 | 1.206 | 0.63 | 0.4 | 20 | 6 | 150 | Dyn5 | hv | 0 | -2 | 2 | 0 | 2.5 | FALSE
0.25 MVA 10/0.4 kV | 0.24 | 0.6 | 1.2 | 0.25 | 0.4 | 10 | 4 | 150 | Dyn5 | hv | 0 | -2 | 2 | 0 | 2.5 | FALSE
0.4 MVA 10/0.4 kV | 0.2375 | 0.95 | 1.325 | 0.4 | 0.4 | 10 | 4 | 150 | Dyn5 | hv | 0 | -2 | 2 | 0 | 2.5 | FALSE
0.63 MVA 10/0.4 kV | 0.1873 | 1.18 | 1.0794 | 0.63 | 0.4 | 10 | 4 | 150 | Dyn5 | hv | 0 | -2 | 2 | 0 | 2.5 | FALSE

## trafo3w_std_types
| sn_hv_mva | sn_mv_mva | sn_lv_mva | vn_hv_kv | vn_mv_kv | vn_lv_kv | vk_hv_percent | vk_mv_percent | vk_lv_percent | vkr_hv_percent | vkr_mv_percent | vkr_lv_percent | pfe_kw | i0_percent | shift_mv_degree | shift_lv_degree | vector_group | tap_side | tap_neutral | tap_min | tap_max | tap_step_percent
63/25/38 MVA 110/20/10 kV | 63 | 25 | 38 | 110 | 20 | 10 | 10.4 | 10.4 | 10.4 | 0.28 | 0.32 | 0.35 | 35 | 0.89 | 0 | 0 | YN0yn0yn0 | hv | 0 | -10 | 10 | 1.2
63/25/38 MVA 110/10/10 kV | 63 | 25 | 38 | 110 | 10 | 10 | 10.4 | 10.4 | 10.4 | 0.28 | 0.32 | 0.35 | 35 | 0.89 | 0 | 0 | YN0yn0yn0 | hv | 0 | -10 | 10 | 1.2

## fuse_std_types
| fuse_type | i_rated_a | t_avg | t_min | t_total | x_avg | x_min | x_total
HV 100A | HV 100A | 100 | 0 | [10.0, 3.64, 0.854, 0.281, 0.1, 0.0531, 0.022, 0.01] | [10.0, 4.267, 1.21, 0.403, 0.1, 0.058, 0.022, 0.01] | 0 | [300.0, 350.0, 450.0, 550.0, 700.0, 850.0, 1200.0, 1752.0] | [600.0, 700.0, 900.0, 1150.0, 1665.0, 2000.0, 3000.0, 4313.0]
HV 10A | HV 10A | 10 | 0 | [10.0, 1675.0, 0.344, 0.156, 0.1, 0.0417, 0.0171, 0.01] | [10.0, 1.3, 0.3, 0.155, 0.1, 0.0555, 0.023, 0.01] | 0 | [30.0, 32.0, 35.0, 37.0, 39.0, 50.0, 70.0, 88.0] | [60.0, 70.0, 80.0, 87.0, 94.0, 110.0, 150.0, 216.0]
HV 125A | HV 125A | 125 | 0 | [10.0, 1.82, 0.344, 0.1, 0.0467, 0.0269, 0.01] | [10.0, 2.478, 0.426, 0.1, 0.0427, 0.0211, 0.01] | 0 | [375.0, 500.0, 700.0, 925.0, 1200.0, 1500.0, 2341.0] | [750.0, 1000.0, 1500.0, 2200.0, 3000.0, 4000.0, 5765.0]
HV 160A | HV 160A | 160 | 0 | [10.0, 4.15, 1.03, 0.198, 0.1, 0.051, 0.0172, 0.01] | [10.0, 2.3, 0.734, 0.274, 0.1, 0.046, 0.0177, 0.01] | 0 | [480.0, 550.0, 700.0, 1000.0, 1260.0, 1600.0, 2500.0, 3227.0] | [960.0, 1300.0, 1700.0, 2200.0, 2996.0, 4000.0, 6000.0, 7946.0]
HV 16A | HV 16A | 16 | 0 | [10.0, 0.352, 0.164, 0.1, 0.0649, 0.0342, 0.01] | [10.0, 2.34, 0.722, 0.181, 0.1, 0.055, 0.0296, 0.01] | 0 | [48.0, 60.0, 65.0, 71.0, 80.0, 100.0, 162.0] | [96.0, 110.0, 125.0, 150.0, 168.0, 200.0, 250.0, 398.0]
HV 200A | HV 200A | 200 | 0 | [10.0, 4.267, 1.21, 0.403, 0.1, 0.058, 0.022, 0.01] | [10.0, 3.73, 1.654, 0.328, 0.1, 0.0531, 0.019, 0.01] | 0 | [600.0, 700.0, 900.0, 1150.0, 1665.0, 2000.0, 3000.0, 4313.0] | [1200.0, 1500.0, 1800.0, 2700.0, 3960.0, 5000.0, 7500.0, 10620.0]
HV 20A | HV 20A | 20 | 0 | [10.0, 1.3, 0.3, 0.155, 0.1, 0.0555, 0.023, 0.01] | [10.0, 1.3, 0.161, 0.1, 0.0611, 0.0399, 0.0141, 0.01] | 0 | [60.0, 70.0, 80.0, 87.0, 94.0, 110.0, 150.0, 216.0] | [120.0, 150.0, 200.0, 223.0, 260.0, 300.0, 450.0, 532.0]
HV 25A | HV 25A | 25 | 0 | [10.0, 2.512, 0.833, 0.299, 0.1, 0.0372, 0.0223, 0.01] | [10.0, 3.125, 0.597, 0.198, 0.1, 0.0378, 0.022, 0.01] | 0 | [75.0, 82.0, 90.0, 100.0, 124.0, 170.0, 200.0, 289.0] | [150.0, 170.0, 210.0, 250.0, 294.0, 400.0, 500.0, 711.0]
HV 31.5A | HV 31.5A | 31.5 | 0 | [10.0, 2.34, 0.722, 0.181, 0.1, 0.055, 0.0296, 0.01] | [10.0, 2.84, 0.368, 0.164, 0.1, 0.0621, 0.0378, 0.0195, 0.01] | 0 | [95.0, 110.0, 125.0, 150.0, 165.0, 200.0, 250.0, 390.0] | [189.0, 220.0, 300.0, 350.0, 393.0, 450.0, 530.0, 700.0, 960.0]
HV 40A | HV 40A | 40 | 0 | [10.0, 1.3, 0.161, 0.1, 0.0611, 0.0399, 0.0141, 0.01] | [10.0, 2.05, 0.369, 0.198, 0.1, 0.051, 0.0298, 0.01] | 0 | [120.0, 150.0, 200.0, 223.0, 260.0, 300.0, 450.0, 532.0] | [240.0, 300.0, 400.0, 450.0, 530.0, 650.0, 800.0, 1311.0]
HV 50A | HV 50A | 50 | 0 | [10.0, 3.215, 0.597, 0.198, 0.1, 0.0378, 0.022, 0.01] | [10.0, 3.64, 0.854, 0.281, 0.1, 0.0531, 0.022, 0.01] | 0 | [150.0, 170.0, 210.0, 250.0, 294.0, 400.0, 500.0, 711.0] | [300.0, 350.0, 450.0, 550.0, 700.0, 850.0, 1200.0, 1752.0]
HV 6.3A | HV 6.3A | 6.3 | 0 | [10.0, 1.39, 0.344, 0.168, 0.1, 0.056, 0.0263, 0.01] | [10.0, 1.711, 0.516, 0.198, 0.1, 0.0634, 0.0303, 0.01] | 0 | [19.0, 19.5, 20.4, 20.8, 22.0, 25.0, 32.0, 48.0] | [38.0, 40.0, 43.0, 48.0, 53.0, 60.0, 75.0, 118.0]
HV 63A | HV 63A | 63 | 0 | [10.0, 2.84, 0.368, 0.164, 0.1, 0.0621, 0.0378, 0.0195, 0.01] | [10.0, 1.82, 0.344, 0.1, 0.0467, 0.0269, 0.01] | 0 | [189.0, 220.0, 300.0, 350.0, 393.0, 450.0, 530.0, 700.0, 961.0] | [378.0, 500.0, 700.0, 934.0, 1200.0, 1500.0, 2366.0]
HV 80A | HV 80A | 80 | 0 | [10.0, 2.05, 0.369, 0.198, 0.1, 0.051, 0.0298, 0.01] | [10.0, 4.15, 1.03, 0.198, 0.1, 0.051, 0.0172, 0.01] | 0 | [240.0, 300.0, 400.0, 450.0, 530.0, 650.0, 800.0, 1311.0] | [480.0, 550.0, 700.0, 1000.0, 1260.0, 1600.0, 2500.0, 3227.0]
Siemens NH-1-100 | Siemens NH-1-100 | 100 | [5400.0, 2000.0, 400.0, 20.0, 1.0, 0.2, 0.012, 0.004] | 0 | 0 | [150.0, 190.0, 250.0, 430.0, 900.0, 1250.0, 2700.0, 3600.0] | 0 | 0
Siemens NH-1-125 | Siemens NH-1-125 | 125 | [4800.0, 120.0, 7.0, 0.1, 0.004] | 0 | 0 | [180.0, 400.0, 740.0, 2000.0, 4250.0] | 0 | 0
Siemens NH-1-16 | Siemens NH-1-16 | 16 | [4000.0, 400.0, 2.0, 0.1, 0.04, 0.01] | 0 | 0 | [26.0, 35.0, 75.0, 150.0, 200.0, 300.0] | 0 | 0
Siemens NH-1-160 | Siemens NH-1-160 | 160 | [4800.0, 120.0, 7.0, 0.1, 0.004] | 0 | 0 | [210.0, 500.0, 900.0, 2300.0, 5000.0] | 0 | 0
Siemens NH-1-25 | Siemens NH-1-25 | 25 | [4000.0, 1000.0, 10.0, 0.2, 0.02, 0.01] | 0 | 0 | [40.0, 50.0, 100.0, 210.0, 400.0, 500.0] | 0 | 0
Siemens NH-1-50 | Siemens NH-1-50 | 50 | [4000.0, 40.0, 4.0, 1.0, 0.02, 0.01] | 0 | 0 | [86.0, 200.0, 300.0, 400.0, 1000.0, 1280.0] | 0 | 0
Siemens NH-1-63 | Siemens NH-1-63 | 63 | [4000.0, 100.0, 10.0, 2.0, 0.04, 0.01] | 0 | 0 | [100.0, 200.0, 300.0, 400.0, 1000.0, 1500.0] | 0 | 0
Siemens NH-1-80 | Siemens NH-1-80 | 80 | [4800.0, 120.0, 7.0, 0.1, 0.01] | 0 | 0 | [150.58, 250.0, 450.0, 1150.0, 2470.0] | 0 | 0
Siemens NH-2-1000 | Siemens NH-2-1000 | 1000 | [4800.0, 120.0, 7.0, 0.1, 0.004] | 0 | 0 | [1900.0, 3500.0, 8400.0, 24000.0, 52000.0] | 0 | 0
Siemens NH-2-200 | Siemens NH-2-200 | 200 | [4800.0, 120.0, 7.0, 0.1, 0.004] | 0 | 0 | [280.0, 650.0, 1200.0, 3000.0, 7000.0] | 0 | 0
Siemens NH-2-224 | Siemens NH-2-224 | 224 | [4800.0, 120.0, 7.0, 0.2, 0.04, 0.004] | 0 | 0 | [400.0, 750.0, 1453.0, 3025.0, 4315.0, 7600.0] | 0 | 0
Siemens NH-2-250 | Siemens NH-2-250 | 250 | [4800.0, 120.0, 7.0, 0.1, 0.004] | 0 | 0 | [450.0, 800.0, 1650.0, 4000.0, 8500.0] | 0 | 0
Siemens NH-2-315 | Siemens NH-2-315 | 315 | [4800.0, 120.0, 7.0, 0.1, 0.004] | 0 | 0 | [550.0, 920.0, 1900.0, 5000.0, 11000.0] | 0 | 0
Siemens NH-2-355 | Siemens NH-2-355 | 355 | [4800.0, 120.0, 6.0, 0.1, 0.004] | 0 | 0 | [650.0, 1116.27, 2350.0, 5840.0, 12790.0] | 0 | 0
Siemens NH-2-400 | Siemens NH-2-400 | 400 | [4800.0, 120.0, 7.0, 0.1, 0.004] | 0 | 0 | [720.0, 1350.0, 2800.0, 6500.0, 15000.0] | 0 | 0
Siemens NH-2-425 | Siemens NH-2-425 | 425 | [4800.0, 120.0, 7.0, 0.1, 0.004] | 0 | 0 | [850.0, 1500.0, 3050.0, 7500.0, 16500.0] | 0 | 0
Siemens NH-2-630 | Siemens NH-2-630 | 630 | [4800.0, 120.0, 7.0, 0.1, 0.004] | 0 | 0 | [1200.0, 2000.0, 4800.0, 12000.0, 26000.0] | 0 | 0

## dtypes
| element | column | dtype
0 | bus | name | object
1 | bus | vn_kv | float64
2 | bus | type | object
3 | bus | zone | object
4 | bus | in_service | bool
5 | load | name | object
6 | load | bus | uint32
7 | load | p_mw | float64
8 | load | q_mvar | float64
9 | load | const_z_percent | float64
10 | load | const_i_percent | float64
11 | load | sn_mva | float64
12 | load | scaling | float64
13 | load | in_service | bool
14 | load | type | object
15 | ext_grid | name | object
16 | ext_grid | bus | uint32
17 | ext_grid | vm_pu | float64
18 | ext_grid | va_degree | float64
19 | ext_grid | slack_weight | float64
20 | ext_grid | in_service | bool
21 | line | name | object
22 | line | std_type | object
23 | line | from_bus | uint32
24 | line | to_bus | uint32
25 | line | length_km | float64
26 | line | r_ohm_per_km | float64
27 | line | x_ohm_per_km | float64
28 | line | c_nf_per_km | float64
29 | line | g_us_per_km | float64
30 | line | max_i_ka | float64
31 | line | df | float64
32 | line | parallel | uint32
33 | line | type | object
34 | line | in_service | bool
35 | trafo | name | object
36 | trafo | std_type | object
37 | trafo | hv_bus | uint32
38 | trafo | lv_bus | uint32
39 | trafo | sn_mva | float64
40 | trafo | vn_hv_kv | float64
41 | trafo | vn_lv_kv | float64
42 | trafo | vk_percent | float64
43 | trafo | vkr_percent | float64
44 | trafo | pfe_kw | float64
45 | trafo | i0_percent | float64
46 | trafo | shift_degree | float64
47 | trafo | tap_side | object
48 | trafo | tap_neutral | int32
49 | trafo | tap_min | int32
50 | trafo | tap_max | int32
51 | trafo | tap_step_percent | float64
52 | trafo | tap_step_degree | float64
53 | trafo | tap_pos | int32
54 | trafo | tap_phase_shifter | bool
55 | trafo | parallel | uint32
56 | trafo | df | float64
57 | trafo | in_service | bool
58 | line_geodata | coords | object
59 | bus_geodata | x | float64
60 | bus_geodata | y | float64
61 | bus_geodata | coords | object

## parameters
| version | format_version | converged | OPF_converged | name | f_hz | sn_mva
0 | 2.14.6 | 2.14.0 | FALSE | FALSE |  | 50 | 1