## bus
| name | vn_kv | type | zone | in_service
0 | bus_LV_3762-4_1_2_node_134 | 0.4 | n |  | TRUE
1 | bus_LV_3762-4_1_2_node_87 | 0.4 | n |  | TRUE
2 | bus_LV_3762-4_1_2_node_57 | 0.4 | n |  | TRUE
3 | bus_LV_3762-4_1_2_node_58 | 0.4 | n |  | TRUE
4 | bus_LV_3762-4_1_2_node_59 | 0.4 | n |  | TRUE
5 | bus_LV_3762-4_1_2_node_60 | 0.4 | n |  | TRUE
6 | bus_LV_3762-4_1_2_node_61 | 0.4 | n |  | TRUE
7 | bus_LV_3762-4_1_2_node_62 | 0.4 | n |  | TRUE
8 | bus_LV_3762-4_1_2_node_89 | 0.4 | n |  | TRUE
9 | bus_LV_3762-4_1_2_node_78 | 0.4 | n |  | TRUE
10 | bus_LV_3762-4_1_2_node_63 | 0.4 | n |  | TRUE
11 | bus_LV_3762-4_1_2_node_64 | 0.4 | n |  | TRUE
12 | bus_LV_3762-4_1_2_node_65 | 0.4 | n |  | TRUE
13 | bus_LV_3762-4_1_2_node_66 | 0.4 | n |  | TRUE
14 | bus_LV_3762-4_1_2_node_68 | 0.4 | n |  | TRUE
15 | bus_LV_3762-4_1_2_node_67 | 0.4 | n |  | TRUE
16 | bus_LV_3762-4_1_2_node_69 | 0.4 | n |  | TRUE
17 | bus_LV_3762-4_1_2_node_74 | 0.4 | n |  | TRUE
18 | bus_LV_3762-4_1_2_node_70 | 0.4 | n |  | TRUE
19 | bus_LV_3762-4_1_2_node_71 | 0.4 | n |  | TRUE
20 | bus_LV_3762-4_1_2_node_108 | 0.4 | n |  | TRUE
21 | bus_LV_3762-4_1_2_node_72 | 0.4 | n |  | TRUE
22 | bus_LV_3762-4_1_2_node_73 | 0.4 | n |  | TRUE
23 | bus_LV_3762-4_1_2_node_112 | 0.4 | n |  | TRUE
24 | bus_LV_3762-4_1_2_node_113 | 0.4 | n |  | TRUE
25 | bus_LV_3762-4_1_2_node_83 | 0.4 | n |  | TRUE
26 | bus_LV_3762-4_1_2_node_118 | 0.4 | n |  | TRUE
27 | bus_LV_3762-4_1_2_node_75 | 0.4 | n |  | TRUE
28 | bus_LV_3762-4_1_2_node_76 | 0.4 | n |  | TRUE
29 | bus_LV_3762-4_1_2_node_77 | 0.4 | n |  | TRUE
30 | bus_LV_3762-4_1_2_node_79 | 0.4 | n |  | TRUE
31 | bus_LV_3762-4_1_2_node_80 | 0.4 | n |  | TRUE
32 | bus_LV_3762-4_1_2_node_86 | 0.4 | n |  | TRUE
33 | bus_LV_3762-4_1_2_node_81 | 0.4 | n |  | TRUE
34 | bus_LV_3762-4_1_2_node_82 | 0.4 | n |  | TRUE
35 | bus_LV_3762-4_1_2_node_84 | 0.4 | n |  | TRUE
36 | bus_LV_3762-4_1_2_node_85 | 0.4 | n |  | TRUE
37 | bus_LV_3762-4_1_2_node_88 | 0.4 | n |  | TRUE
38 | bus_LV_3762-4_1_2_node_90 | 0.4 | n |  | TRUE
39 | bus_LV_3762-4_1_2_node_91 | 0.4 | n |  | TRUE
40 | bus_LV_3762-4_1_2_node_92 | 0.4 | n |  | TRUE
41 | bus_LV_3762-4_1_2_node_93 | 0.4 | n |  | TRUE
42 | bus_LV_3762-4_1_2_node_99 | 0.4 | n |  | TRUE
43 | bus_LV_3762-4_1_2_node_94 | 0.4 | n |  | TRUE
44 | bus_LV_3762-4_1_2_node_95 | 0.4 | n |  | TRUE
45 | bus_LV_3762-4_1_2_node_96 | 0.4 | n |  | TRUE
46 | bus_LV_3762-4_1_2_node_97 | 0.4 | n |  | TRUE
47 | bus_LV_3762-4_1_2_node_98 | 0.4 | n |  | TRUE
48 | bus_LV_3762-4_1_2_node_107 | 0.4 | n |  | TRUE
49 | bus_LV_3762-4_1_2_node_104 | 0.4 | n |  | TRUE
50 | bus_LV_3762-4_1_2_node_100 | 0.4 | n |  | TRUE
51 | bus_LV_3762-4_1_2_node_101 | 0.4 | n |  | TRUE
52 | bus_LV_3762-4_1_2_node_102 | 0.4 | n |  | TRUE
53 | bus_LV_3762-4_1_2_node_103 | 0.4 | n |  | TRUE
54 | bus_LV_3762-4_1_2_node_116 | 0.4 | n |  | TRUE
55 | bus_LV_3762-4_1_2_node_105 | 0.4 | n |  | TRUE
56 | bus_LV_3762-4_1_2_node_106 | 0.4 | n |  | TRUE
57 | bus_LV_3762-4_1_2_node_109 | 0.4 | n |  | TRUE
58 | bus_LV_3762-4_1_2_node_110 | 0.4 | n |  | TRUE
59 | bus_LV_3762-4_1_2_node_114 | 0.4 | n |  | TRUE
60 | bus_LV_3762-4_1_2_node_115 | 0.4 | n |  | TRUE
61 | bus_MV_0_node_107 | 20 | n |  | TRUE

## load
| name | bus | p_mw | q_mvar | const_z_percent | const_i_percent | sn_mva | scaling | in_service | type
0 | LV_3762-4_1_2_load_134 | 0 | 0.0020805 | 0.00052141 | 0 | 0 |  | 1 | TRUE | wye
1 | LV_3762-4_1_2_load_57 | 2 | 0.00028692 | 7.1909e-05 | 0 | 0 |  | 1 | TRUE | wye
2 | LV_3762-4_1_2_load_60 | 5 | 0.00051461 | 0.00012897 | 0 | 0 |  | 1 | TRUE | wye
3 | LV_3762-4_1_2_load_61 | 6 | 0.00030385 | 7.6151e-05 | 0 | 0 |  | 1 | TRUE | wye
4 | LV_3762-4_1_2_load_62 | 7 | 0.0005148 | 0.00012902 | 0 | 0 |  | 1 | TRUE | wye
5 | LV_3762-4_1_2_load_78 | 9 | 0.00047901 | 0.00012005 | 0 | 0 |  | 1 | TRUE | wye
6 | LV_3762-4_1_2_load_63 | 10 | 0.00056288 | 0.00014107 | 0 | 0 |  | 1 | TRUE | wye
7 | LV_3762-4_1_2_load_64 | 11 | 0.00032015 | 8.0238e-05 | 0 | 0 |  | 1 | TRUE | wye
8 | LV_3762-4_1_2_load_65 | 12 | 0.00046163 | 0.00011569 | 0 | 0 |  | 1 | TRUE | wye
9 | LV_3762-4_1_2_load_66 | 13 | 0.00031079 | 7.7891e-05 | 0 | 0 |  | 1 | TRUE | wye
10 | LV_3762-4_1_2_load_67 | 15 | 0.00069132 | 0.00017326 | 0 | 0 |  | 1 | TRUE | wye
11 | LV_3762-4_1_2_load_69 | 16 | 0.00037004 | 9.2741e-05 | 0 | 0 |  | 1 | TRUE | wye
12 | LV_3762-4_1_2_load_74 | 17 | 0.00035648 | 8.9341e-05 | 0 | 0 |  | 1 | TRUE | wye
13 | LV_3762-4_1_2_load_108 | 20 | 0.00051958 | 0.00013022 | 0 | 0 |  | 1 | TRUE | wye
14 | LV_3762-4_1_2_load_73 | 22 | 0.0004289 | 0.00010749 | 0 | 0 |  | 1 | TRUE | wye
15 | LV_3762-4_1_2_load_112 | 23 | 0.00046004 | 0.0001153 | 0 | 0 |  | 1 | TRUE | wye
16 | LV_3762-4_1_2_load_113 | 24 | 0.00041527 | 0.00010408 | 0 | 0 |  | 1 | TRUE | wye
17 | LV_3762-4_1_2_load_83 | 25 | 0.00028075 | 7.0362e-05 | 0 | 0 |  | 1 | TRUE | wye
18 | LV_3762-4_1_2_load_118 | 26 | 0.00079552 | 0.00019938 | 0 | 0 |  | 1 | TRUE | wye
19 | LV_3762-4_1_2_load_75 | 27 | 0.00031707 | 7.9465e-05 | 0 | 0 |  | 1 | TRUE | wye
20 | LV_3762-4_1_2_load_76 | 28 | 0.00029479 | 7.3881e-05 | 0 | 0 |  | 1 | TRUE | wye
21 | LV_3762-4_1_2_load_77 | 29 | 0.0003383 | 8.4785e-05 | 0 | 0 |  | 1 | TRUE | wye
22 | LV_3762-4_1_2_load_79 | 30 | 0.00071154 | 0.00017833 | 0 | 0 |  | 1 | TRUE | wye
23 | LV_3762-4_1_2_load_81 | 33 | 0.00044929 | 0.0001126 | 0 | 0 |  | 1 | TRUE | wye
24 | LV_3762-4_1_2_load_82 | 34 | 0.00032969 | 8.2629e-05 | 0 | 0 |  | 1 | TRUE | wye
25 | LV_3762-4_1_2_load_84 | 35 | 0.00034236 | 8.5803e-05 | 0 | 0 |  | 1 | TRUE | wye
26 | LV_3762-4_1_2_load_85 | 36 | 0.00048267 | 0.00012097 | 0 | 0 |  | 1 | TRUE | wye
27 | LV_3762-4_1_2_load_88 | 37 | 0.00087593 | 0.00021953 | 0 | 0 |  | 1 | TRUE | wye
28 | LV_3762-4_1_2_load_90 | 38 | 0.0016855 | 0.00042242 | 0 | 0 |  | 1 | TRUE | wye
29 | LV_3762-4_1_2_load_91 | 39 | 0.00077323 | 0.00019379 | 0 | 0 |  | 1 | TRUE | wye
30 | LV_3762-4_1_2_load_92 | 40 | 0.001026 | 0.00025714 | 0 | 0 |  | 1 | TRUE | wye
31 | LV_3762-4_1_2_load_93 | 41 | 0.001016 | 0.00025463 | 0 | 0 |  | 1 | TRUE | wye
32 | LV_3762-4_1_2_load_99 | 42 | 0.00071229 | 0.00017852 | 0 | 0 |  | 1 | TRUE | wye
33 | LV_3762-4_1_2_load_94 | 43 | 0.00080166 | 0.00020092 | 0 | 0 |  | 1 | TRUE | wye
34 | LV_3762-4_1_2_load_95 | 44 | 0.0014997 | 0.00037586 | 0 | 0 |  | 1 | TRUE | wye
35 | LV_3762-4_1_2_load_96 | 45 | 0.0024814 | 0.0006219 | 0 | 0 |  | 1 | TRUE | wye
36 | LV_3762-4_1_2_load_107 | 48 | 0.0004106 | 0.00010291 | 0 | 0 |  | 1 | TRUE | wye
37 | LV_3762-4_1_2_load_104 | 49 | 0.00070356 | 0.00017633 | 0 | 0 |  | 1 | TRUE | wye
38 | LV_3762-4_1_2_load_100 | 50 | 0.00061714 | 0.00015467 | 0 | 0 |  | 1 | TRUE | wye
39 | LV_3762-4_1_2_load_101 | 51 | 0.00056422 | 0.00014141 | 0 | 0 |  | 1 | TRUE | wye
40 | LV_3762-4_1_2_load_103 | 53 | 0.0010523 | 0.00026373 | 0 | 0 |  | 1 | TRUE | wye
41 | LV_3762-4_1_2_load_116 | 54 | 0.00075509 | 0.00018924 | 0 | 0 |  | 1 | TRUE | wye
42 | LV_3762-4_1_2_load_105 | 55 | 0.00078012 | 0.00019552 | 0 | 0 |  | 1 | TRUE | wye
43 | LV_3762-4_1_2_load_106 | 56 | 0.00095447 | 0.00023921 | 0 | 0 |  | 1 | TRUE | wye
44 | LV_3762-4_1_2_load_109 | 57 | 0.0013816 | 0.00034626 | 0 | 0 |  | 1 | TRUE | wye
45 | LV_3762-4_1_2_load_110 | 58 | 0.00092627 | 0.00023215 | 0 | 0 |  | 1 | TRUE | wye
46 | LV_3762-4_1_2_load_114 | 59 | 0.0005239 | 0.0001313 | 0 | 0 |  | 1 | TRUE | wye
47 | LV_3762-4_1_2_load_115 | 60 | 0.00152 | 0.00038094 | 0 | 0 |  | 1 | TRUE | wye

## ext_grid
| name | bus | vm_pu | va_degree | slack_weight | in_service
0 |  | 48 | 1 | 0 | 1 | TRUE

## line
| name | std_type | from_bus | to_bus | length_km | r_ohm_per_km | x_ohm_per_km | c_nf_per_km | g_us_per_km | max_i_ka | df | parallel | type | in_service
0 | LV_3762-4_1_2_line_0 | NAYY 4x150 SE | 0 | 1 | 0.036432 | 0.208 | 0.08 | 261 | 0 | 0.27 | 1 | 1 | cs | TRUE
1 | LV_3762-4_1_2_line_1 | NAYY 4x150 SE | 1 | 29 | 0.20159 | 0.208 | 0.08 | 261 | 0 | 0.27 | 1 | 1 | cs | TRUE
2 | LV_3762-4_1_2_line_2 | NAYY 4x150 SE | 1 | 31 | 0.069328 | 0.208 | 0.08 | 261 | 0 | 0.27 | 1 | 1 | cs | TRUE
3 | LV_3762-4_1_2_line_3 | NAYY 4x150 SE | 2 | 3 | 0.031556 | 0.208 | 0.08 | 261 | 0 | 0.27 | 1 | 1 | cs | TRUE
4 | LV_3762-4_1_2_line_4 | NAYY 4x150 SE | 3 | 4 | 0.043017 | 0.208 | 0.08 | 261 | 0 | 0.27 | 1 | 1 | cs | TRUE
5 | LV_3762-4_1_2_line_5 | NAYY 4x150 SE | 3 | 5 | 0.05231 | 0.208 | 0.08 | 261 | 0 | 0.27 | 1 | 1 | cs | TRUE
6 | LV_3762-4_1_2_line_6 | NAYY 4x150 SE | 4 | 6 | 0.11167 | 0.208 | 0.08 | 261 | 0 | 0.27 | 1 | 1 | cs | TRUE
7 | LV_3762-4_1_2_line_7 | NAYY 4x150 SE | 4 | 7 | 0.071922 | 0.208 | 0.08 | 261 | 0 | 0.27 | 1 | 1 | cs | TRUE
8 | LV_3762-4_1_2_line_8 | NAYY 4x150 SE | 5 | 8 | 0.19986 | 0.208 | 0.08 | 261 | 0 | 0.27 | 1 | 1 | cs | TRUE
9 | LV_3762-4_1_2_line_9 | NAYY 4x150 SE | 7 | 9 | 0.0053562 | 0.208 | 0.08 | 261 | 0 | 0.27 | 1 | 1 | cs | TRUE
10 | LV_3762-4_1_2_line_10 | NAYY 4x150 SE | 8 | 36 | 0.04085 | 0.208 | 0.08 | 261 | 0 | 0.27 | 1 | 1 | cs | TRUE
11 | LV_3762-4_1_2_line_11 | NAYY 4x150 SE | 9 | 28 | 0.012535 | 0.208 | 0.08 | 261 | 0 | 0.27 | 1 | 1 | cs | TRUE
12 | LV_3762-4_1_2_line_12 | NAYY 4x150 SE | 10 | 11 | 0.018323 | 0.208 | 0.08 | 261 | 0 | 0.27 | 1 | 1 | cs | TRUE
13 | LV_3762-4_1_2_line_13 | NAYY 4x150 SE | 10 | 12 | 0.020375 | 0.208 | 0.08 | 261 | 0 | 0.27 | 1 | 1 | cs | TRUE
14 | LV_3762-4_1_2_line_14 | NAYY 4x150 SE | 11 | 13 | 0.016759 | 0.208 | 0.08 | 261 | 0 | 0.27 | 1 | 1 | cs | TRUE
15 | LV_3762-4_1_2_line_15 | NAYY 4x150 SE | 12 | 14 | 0.21297 | 0.208 | 0.08 | 261 | 0 | 0.27 | 1 | 1 | cs | TRUE
16 | LV_3762-4_1_2_line_16 | NAYY 4x150 SE | 13 | 15 | 0.011184 | 0.208 | 0.08 | 261 | 0 | 0.27 | 1 | 1 | cs | TRUE
17 | LV_3762-4_1_2_line_17 | NAYY 4x150 SE | 14 | 16 | 0.14979 | 0.208 | 0.08 | 261 | 0 | 0.27 | 1 | 1 | cs | TRUE
18 | LV_3762-4_1_2_line_18 | NAYY 4x150 SE | 16 | 17 | 0.045829 | 0.208 | 0.08 | 261 | 0 | 0.27 | 1 | 1 | cs | TRUE
19 | LV_3762-4_1_2_line_19 | NAYY 4x150 SE | 17 | 25 | 0.095874 | 0.208 | 0.08 | 261 | 0 | 0.27 | 1 | 1 | cs | TRUE
20 | LV_3762-4_1_2_line_20 | NAYY 4x150 SE | 17 | 26 | 0.43717 | 0.208 | 0.08 | 261 | 0 | 0.27 | 1 | 1 | cs | TRUE
21 | LV_3762-4_1_2_line_21 | NAYY 4x150 SE | 18 | 19 | 0.15406 | 0.208 | 0.08 | 261 | 0 | 0.27 | 1 | 1 | cs | TRUE
22 | LV_3762-4_1_2_line_22 | NAYY 4x150 SE | 18 | 20 | 0.76288 | 0.208 | 0.08 | 261 | 0 | 0.27 | 1 | 1 | cs | TRUE
23 | LV_3762-4_1_2_line_23 | NAYY 4x150 SE | 19 | 21 | 0.070597 | 0.208 | 0.08 | 261 | 0 | 0.27 | 1 | 1 | cs | TRUE
24 | LV_3762-4_1_2_line_24 | NAYY 4x150 SE | 19 | 22 | 0.030429 | 0.208 | 0.08 | 261 | 0 | 0.27 | 1 | 1 | cs | TRUE
25 | LV_3762-4_1_2_line_25 | NAYY 4x150 SE | 20 | 57 | 0.010272 | 0.208 | 0.08 | 261 | 0 | 0.27 | 1 | 1 | cs | TRUE
26 | LV_3762-4_1_2_line_26 | NAYY 4x150 SE | 21 | 23 | 0.018812 | 0.208 | 0.08 | 261 | 0 | 0.27 | 1 | 1 | cs | TRUE
27 | LV_3762-4_1_2_line_27 | NAYY 4x150 SE | 21 | 24 | 0.015958 | 0.208 | 0.08 | 261 | 0 | 0.27 | 1 | 1 | cs | TRUE
28 | LV_3762-4_1_2_line_28 | NAYY 4x150 SE | 23 | 48 | 0.015878 | 0.208 | 0.08 | 261 | 0 | 0.27 | 1 | 1 | cs | TRUE
29 | LV_3762-4_1_2_line_29 | NAYY 4x150 SE | 24 | 59 | 0.044068 | 0.208 | 0.08 | 261 | 0 | 0.27 | 1 | 1 | cs | TRUE
30 | LV_3762-4_1_2_line_30 | NAYY 4x150 SE | 25 | 33 | 0.023733 | 0.208 | 0.08 | 261 | 0 | 0.27 | 1 | 1 | cs | TRUE
31 | LV_3762-4_1_2_line_31 | NAYY 4x150 SE | 27 | 28 | 0.014937 | 0.208 | 0.08 | 261 | 0 | 0.27 | 1 | 1 | cs | TRUE
32 | LV_3762-4_1_2_line_32 | NAYY 4x150 SE | 27 | 29 | 0.012096 | 0.208 | 0.08 | 261 | 0 | 0.27 | 1 | 1 | cs | TRUE
33 | LV_3762-4_1_2_line_33 | NAYY 4x150 SE | 30 | 31 | 0.037853 | 0.208 | 0.08 | 261 | 0 | 0.27 | 1 | 1 | cs | TRUE
34 | LV_3762-4_1_2_line_34 | NAYY 4x150 SE | 31 | 32 | 0.024013 | 0.208 | 0.08 | 261 | 0 | 0.27 | 1 | 1 | cs | TRUE
35 | LV_3762-4_1_2_line_35 | NAYY 4x150 SE | 32 | 37 | 0.051249 | 0.208 | 0.08 | 261 | 0 | 0.27 | 1 | 1 | cs | TRUE
36 | LV_3762-4_1_2_line_36 | NAYY 4x150 SE | 33 | 34 | 0.014104 | 0.208 | 0.08 | 261 | 0 | 0.27 | 1 | 1 | cs | TRUE
37 | LV_3762-4_1_2_line_37 | NAYY 4x150 SE | 34 | 35 | 0.0039724 | 0.208 | 0.08 | 261 | 0 | 0.27 | 1 | 1 | cs | TRUE
38 | LV_3762-4_1_2_line_38 | NAYY 4x150 SE | 35 | 36 | 0.0049193 | 0.208 | 0.08 | 261 | 0 | 0.27 | 1 | 1 | cs | TRUE
39 | LV_3762-4_1_2_line_39 | NAYY 4x150 SE | 37 | 38 | 0.035279 | 0.208 | 0.08 | 261 | 0 | 0.27 | 1 | 1 | cs | TRUE
40 | LV_3762-4_1_2_line_40 | NAYY 4x150 SE | 38 | 39 | 0.022279 | 0.208 | 0.08 | 261 | 0 | 0.27 | 1 | 1 | cs | TRUE
41 | LV_3762-4_1_2_line_41 | NAYY 4x150 SE | 39 | 40 | 0.0072154 | 0.208 | 0.08 | 261 | 0 | 0.27 | 1 | 1 | cs | TRUE
42 | LV_3762-4_1_2_line_42 | NAYY 4x150 SE | 40 | 41 | 0.029061 | 0.208 | 0.08 | 261 | 0 | 0.27 | 1 | 1 | cs | TRUE
43 | LV_3762-4_1_2_line_43 | NAYY 4x150 SE | 41 | 42 | 0.036751 | 0.208 | 0.08 | 261 | 0 | 0.27 | 1 | 1 | cs | TRUE
44 | LV_3762-4_1_2_line_44 | NAYY 4x150 SE | 42 | 46 | 0.18658 | 0.208 | 0.08 | 261 | 0 | 0.27 | 1 | 1 | cs | TRUE
45 | LV_3762-4_1_2_line_45 | NAYY 4x150 SE | 43 | 44 | 0.010572 | 0.208 | 0.08 | 261 | 0 | 0.27 | 1 | 1 | cs | TRUE
46 | LV_3762-4_1_2_line_46 | NAYY 4x150 SE | 43 | 45 | 0.0047871 | 0.208 | 0.08 | 261 | 0 | 0.27 | 1 | 1 | cs | TRUE
47 | LV_3762-4_1_2_line_47 | NAYY 4x150 SE | 44 | 46 | 0.061468 | 0.208 | 0.08 | 261 | 0 | 0.27 | 1 | 1 | cs | TRUE
48 | LV_3762-4_1_2_line_48 | NAYY 4x150 SE | 46 | 47 | 0.057469 | 0.208 | 0.08 | 261 | 0 | 0.27 | 1 | 1 | cs | TRUE
49 | LV_3762-4_1_2_line_49 | NAYY 4x150 SE | 47 | 48 | 0.17436 | 0.208 | 0.08 | 261 | 0 | 0.27 | 1 | 1 | cs | TRUE
50 | LV_3762-4_1_2_line_50 | NAYY 4x150 SE | 47 | 49 | 0.080693 | 0.208 | 0.08 | 261 | 0 | 0.27 | 1 | 1 | cs | TRUE
51 | LV_3762-4_1_2_line_51 | NAYY 4x150 SE | 49 | 52 | 0.12741 | 0.208 | 0.08 | 261 | 0 | 0.27 | 1 | 1 | cs | TRUE
52 | LV_3762-4_1_2_line_52 | NAYY 4x150 SE | 50 | 51 | 0.0044862 | 0.208 | 0.08 | 261 | 0 | 0.27 | 1 | 1 | cs | TRUE
53 | LV_3762-4_1_2_line_53 | NAYY 4x150 SE | 50 | 52 | 0.019123 | 0.208 | 0.08 | 261 | 0 | 0.27 | 1 | 1 | cs | TRUE
54 | LV_3762-4_1_2_line_54 | NAYY 4x150 SE | 51 | 53 | 0.054089 | 0.208 | 0.08 | 261 | 0 | 0.27 | 1 | 1 | cs | TRUE
55 | LV_3762-4_1_2_line_55 | NAYY 4x150 SE | 52 | 54 | 0.44549 | 0.208 | 0.08 | 261 | 0 | 0.27 | 1 | 1 | cs | TRUE
56 | LV_3762-4_1_2_line_56 | NAYY 4x150 SE | 53 | 55 | 0.030308 | 0.208 | 0.08 | 261 | 0 | 0.27 | 1 | 1 | cs | TRUE
57 | LV_3762-4_1_2_line_57 | NAYY 4x150 SE | 55 | 56 | 0.0025855 | 0.208 | 0.08 | 261 | 0 | 0.27 | 1 | 1 | cs | TRUE
58 | LV_3762-4_1_2_line_58 | NAYY 4x150 SE | 57 | 58 | 0.016427 | 0.208 | 0.08 | 261 | 0 | 0.27 | 1 | 1 | cs | TRUE
59 | LV_3762-4_1_2_line_59 | NAYY 4x150 SE | 59 | 60 | 0.06957 | 0.208 | 0.08 | 261 | 0 | 0.27 | 1 | 1 | cs | TRUE

## trafo
| name | std_type | hv_bus | lv_bus | sn_mva | vn_hv_kv | vn_lv_kv | vk_percent | vkr_percent | pfe_kw | i0_percent | shift_degree | tap_side | tap_neutral | tap_min | tap_max | tap_step_percent | tap_step_degree | tap_pos | tap_phase_shifter | parallel | df | in_service
0 | LV_3762-4_1_2_trafo_107 | 0.25 MVA 20/0.4 kV | 61 | 48 | 0.25 | 20 | 0.4 | 6 | 1.44 | 0.8 | 0.32 | 150 | hv | 0 | -2 | 2 | 2.5 | 0 | 0 | FALSE | 1 | 1 | TRUE

## line_geodata
| x0 | y0 | x1 | y1 | x2 | y2 | x3 | y3 | x4 | y4 | x5 | y5 | x6 | y6 | x7 | y7 | x8 | y8 | x9 | y9 | x10 | y10 | x11 | y11
0 | 2809768.5147 | 1184898.4773 | 2809778.509 | 1184902.198 | 2809785.47 | 1184903.5098 | 2809790.4696 | 1184902.5726 | 2809797.2708 | 1184899.941 | 2809803.2007 | 1184897.5348
1 | 2809768.5147 | 1184898.4773 | 2809572.5808 | 1184851.06
2 | 2809761.3517 | 1184955.9244 | 2809769.1944 | 1184951.9166 | 2809775.0924 | 1184948.0187 | 2809778.5511 | 1184943.3011 | 2809780.7621 | 1184932.7556 | 2809779.7487 | 1184923.7322 | 2809774.0494 | 1184908.0039 | 2809768.5147 | 1184898.4773
3 | 2809437.4557 | 1184919.1226 | 2809426.3726 | 1184917.9117 | 2809405.9658 | 1184917.8319
4 | 2809437.4557 | 1184919.1226 | 2809442.0064 | 1184920.7501 | 2809450.2848 | 1184919.5714 | 2809457.7681 | 1184917.5307 | 2809475.1346 | 1184909.5064 | 2809477.8993 | 1184908.2349
5 | 2809437.4557 | 1184919.1226 | 2809432.8409 | 1184914.5229 | 2809428.5869 | 1184904.196 | 2809423.3774 | 1184888.4185 | 2809413.5614 | 1184873.3177
6 | 2809477.8993 | 1184908.2349 | 2809479.2303 | 1184919.5497 | 2809483.3732 | 1184947.0253 | 2809489.4618 | 1184967.372 | 2809496.8317 | 1184993.6813 | 2809499.1848 | 1185017.4903
7 | 2809477.8993 | 1184908.2349 | 2809482.5516 | 1184906.084 | 2809496.6409 | 1184898.6904 | 2809504.5442 | 1184894.0393 | 2809509.3544 | 1184888.4678 | 2809515.5408 | 1184881.1314 | 2809523.8528 | 1184874.192 | 2809530.3673 | 1184866.8671 | 2809533.0616 | 1184863.7417
8 | 2809239.1197 | 1184775.768 | 2809413.5614 | 1184873.3177
9 | 2809533.0616 | 1184863.7417 | 2809536.5588 | 1184859.6848
10 | 2809239.1197 | 1184775.768 | 2809238.7997 | 1184780.5511 | 2809231.3247 | 1184782.5701 | 2809211.4647 | 1184802.7501
11 | 2809536.5588 | 1184859.6848 | 2809537.9257 | 1184858.0993 | 2809544.1802 | 1184853.4016 | 2809546.6401 | 1184852.5017
12 | 2809197.6248 | 1185114.5542 | 2809206.5364 | 1185121.4841 | 2809205.2708 | 1185128.4032 | 2809205.2708 | 1185128.4032
13 | 2809197.6248 | 1185114.5542 | 2809197.6248 | 1185114.5542 | 2809182.1284 | 1185109.1072 | 2809178.2063 | 1185109.5705
14 | 2809197.4677 | 1185142.656 | 2809198.3283 | 1185137.0595 | 2809205.2708 | 1185128.4032
15 | 2808997.2331 | 1184997.2983 | 2809178.2063 | 1185109.5705
16 | 2809197.4677 | 1185142.656 | 2809197.4385 | 1185142.846 | 2809200.7115 | 1185153.3388
17 | 2808997.2331 | 1184997.2983 | 2809003.6337 | 1184991.0256 | 2809006.2448 | 1184985.1767 | 2809000.2536 | 1184966.5915 | 2808994.5969 | 1184951.5552 | 2808993.6052 | 1184940.5639 | 2809002.7146 | 1184919.0797 | 2809006.9558 | 1184899.1498 | 2809012.2686 | 1184888.145 | 2809018.8587 | 1184883.0135 | 2809041.8559 | 1184878.1084
18 | 2809084.7157 | 1184862.2286 | 2809084.6178 | 1184862.2507 | 2809063.6881 | 1184871.4531 | 2809049.1985 | 1184876.5423 | 2809041.8559 | 1184878.1084
19 | 2809084.7157 | 1184862.2286 | 2809102.6169 | 1184858.1963 | 2809111.9278 | 1184850.646 | 2809127.8596 | 1184840.3682 | 2809145.8588 | 1184836.314 | 2809158.5045 | 1184831.739 | 2809170.3572 | 1184823.0792
20 | 2808942.0768 | 1184448.9862 | 2809084.7157 | 1184862.2286
21 | 2809476.8181 | 1185298.7793 | 2809446.1389 | 1185309.7527 | 2809410.0616 | 1185343.5521 | 2809398.9456 | 1185344.8318 | 2809391.416 | 1185340.1301 | 2809380.9834 | 1185316.6281 | 2809371.6646 | 1185308.6826 | 2809357.5715 | 1185306.3876
22 | 2809357.5715 | 1185306.3876 | 2809278.5497 | 1186065.1613
23 | 2809545.7246 | 1185305.6849 | 2809538.9919 | 1185305.9387 | 2809509.6725 | 1185297.7044 | 2809486.6838 | 1185295.2424 | 2809476.8181 | 1185298.7793
24 | 2809476.8181 | 1185298.7793 | 2809481.4016 | 1185307.1044 | 2809494.4234 | 1185321.4535 | 2809495.1337 | 1185322.8294
25 | 2809278.5497 | 1186065.1613 | 2809281.2245 | 1186075.0787
26 | 2809545.7246 | 1185305.6849 | 2809564.5243 | 1185304.995
27 | 2809545.7246 | 1185305.6849 | 2809536.7659 | 1185292.4791
28 | 2809564.5243 | 1185304.995 | 2809576.4414 | 1185304.5577 | 2809580.3861 | 1185304.8118
29 | 2809536.7659 | 1185292.4791 | 2809536.7659 | 1185292.4791 | 2809519.3256 | 1185284.3046 | 2809502.8762 | 1185281.8713 | 2809495.2571 | 1185278.8992
30 | 2809191.4285 | 1184812.5116 | 2809186.1443 | 1184813.9838 | 2809173.4267 | 1184820.8365 | 2809170.3572 | 1184823.0792
31 | 2809560.8583 | 1184848.5682 | 2809557.6949 | 1184848.4574 | 2809546.6401 | 1184852.5017
32 | 2809560.8583 | 1184848.5682 | 2809565.4336 | 1184848.7283 | 2809572.5808 | 1184851.06
33 | 2809761.3517 | 1184955.9244 | 2809752.2639 | 1184960.3558 | 2809745.0172 | 1184965.0185 | 2809739.3075 | 1184972.7051 | 2809733.9938 | 1184980.6397
34 | 2809761.3517 | 1184955.9244 | 2809769.3152 | 1184957.6273 | 2809777.3415 | 1184962.992 | 2809781.3525 | 1184967.8045
35 | 2809781.3525 | 1184967.8045 | 2809783.1101 | 1184973.9062 | 2809785.3613 | 1184987.9452 | 2809782.3375 | 1184999.0073 | 2809774.6746 | 1185012.9325 | 2809773.3623 | 1185015.9808
36 | 2809191.4285 | 1184812.5116 | 2809205.0149 | 1184808.7263
37 | 2809205.0149 | 1184808.7263 | 2809205.798 | 1184808.5081 | 2809208.0141 | 1184806.2563
38 | 2809211.4647 | 1184802.7501 | 2809208.0141 | 1184806.2563
39 | 2809761.6114 | 1185048.922 | 2809761.304 | 1185046.4799 | 2809765.7492 | 1185033.6656 | 2809773.3623 | 1185015.9808
40 | 2809761.6114 | 1185048.922 | 2809762.1886 | 1185053.5077 | 2809766.6636 | 1185057.2908 | 2809773.934 | 1185057.4009 | 2809778.3511 | 1185056.414
41 | 2809785.4437 | 1185055.2185 | 2809783.2294 | 1185055.324 | 2809778.3511 | 1185056.414
42 | 2809813.9306 | 1185058.651 | 2809799.2412 | 1185054.5614 | 2809785.4437 | 1185055.2185
43 | 2809813.9306 | 1185058.651 | 2809836.5398 | 1185064.9455 | 2809847.1541 | 1185060.1228 | 2809848.6172 | 1185059.4186
44 | 2809762.321 | 1185192.3459 | 2809767.9541 | 1185187.0594 | 2809790.4399 | 1185175.756 | 2809797.8329 | 1185162.9894 | 2809801.2109 | 1185142.0396 | 2809806.6845 | 1185128.6607 | 2809824.7489 | 1185107.4804 | 2809857.9484 | 1185069.5669 | 2809861.8346 | 1185063.9856 | 2809860.5149 | 1185059.3453 | 2809855.0817 | 1185056.3072 | 2809848.6172 | 1185059.4186
45 | 2809822.4737 | 1185183.5847 | 2809815.6328 | 1185191.6447 | 2809815.6328 | 1185191.6447
46 | 2809825.5713 | 1185179.935 | 2809822.4737 | 1185183.5847
47 | 2809762.321 | 1185192.3459 | 2809766.6312 | 1185197.992 | 2809773.2107 | 1185200.3694 | 2809783.0956 | 1185204.7982 | 2809793.3543 | 1185204.4458 | 2809800.6767 | 1185203.0672 | 2809807.741 | 1185197.4972 | 2809815.6328 | 1185191.6447
48 | 2809762.321 | 1185192.3459 | 2809758.8841 | 1185195.5737 | 2809751.6026 | 1185209.0896 | 2809738.2746 | 1185244.0513
49 | 2809738.2746 | 1185244.0513 | 2809671.2475 | 1185276.6203 | 2809641.4547 | 1185297.6127 | 2809621.0921 | 1185307.4337 | 2809580.3861 | 1185304.8118
50 | 2809738.2746 | 1185244.0513 | 2809726.1511 | 1185268.8437 | 2809725.744 | 1185280.4648 | 2809731.1304 | 1185285.9261 | 2809739.9462 | 1185291.641 | 2809755.723 | 1185293.6398 | 2809763.1014 | 1185293.2755
51 | 2809870.3791 | 1185226.7454 | 2809837.3479 | 1185249.4143 | 2809812.2914 | 1185260.3827 | 2809796.8237 | 1185268.0943 | 2809789.7552 | 1185270.5162 | 2809781.4557 | 1185278.4123 | 2809771.6237 | 1185288.1791 | 2809763.1014 | 1185293.2755
52 | 2809884.7052 | 1185214.0785 | 2809888.0661 | 1185211.1068
53 | 2809870.3791 | 1185226.7454 | 2809884.7052 | 1185214.0785
54 | 2809888.0661 | 1185211.1068 | 2809894.3266 | 1185205.5714 | 2809898.9331 | 1185198.6249 | 2809899.7833 | 1185192.6814 | 2809898.8652 | 1185185.7414 | 2809896.0831 | 1185180.9719 | 2809889.1058 | 1185175.121 | 2809886.8677 | 1185169.4362 | 2809886.9958 | 1185165.783
55 | 2809870.3791 | 1185226.7454 | 2810073.5085 | 1185623.2306
56 | 2809879.5965 | 1185136.5312 | 2809881.9614 | 1185144.6143 | 2809887.103 | 1185162.7258 | 2809886.9958 | 1185165.783
57 | 2809878.8705 | 1185134.0498 | 2809879.5965 | 1185136.5312
58 | 2809281.2245 | 1186075.0787 | 2809282.7974 | 1186080.9106 | 2809277.0703 | 1186089.5758 | 2809277.0703 | 1186089.5758
59 | 2809459.5808 | 1185236.1066 | 2809456.4625 | 1185257.5328 | 2809456.9181 | 1185263.9448 | 2809460.5212 | 1185267.0964 | 2809484.3935 | 1185274.6615 | 2809495.2571 | 1185278.8992

## bus_geodata
| x | y | coords
0 | 2809803.2007 | 1184897.5348
1 | 2809768.5147 | 1184898.4773
2 | 2809405.9658 | 1184917.8319
3 | 2809437.4557 | 1184919.1226
4 | 2809477.8993 | 1184908.2349
5 | 2809413.5614 | 1184873.3177
6 | 2809499.1848 | 1185017.4903
7 | 2809533.0616 | 1184863.7417
8 | 2809239.1197 | 1184775.768
9 | 2809536.5588 | 1184859.6848
10 | 2809197.6248 | 1185114.5542
11 | 2809205.2708 | 1185128.4032
12 | 2809178.2063 | 1185109.5705
13 | 2809197.4677 | 1185142.656
14 | 2808997.2331 | 1184997.2983
15 | 2809200.7115 | 1185153.3388
16 | 2809041.8559 | 1184878.1084
17 | 2809084.7157 | 1184862.2286
18 | 2809357.5715 | 1185306.3876
19 | 2809476.8181 | 1185298.7793
20 | 2809278.5497 | 1186065.1613
21 | 2809545.7246 | 1185305.6849
22 | 2809495.1337 | 1185322.8294
23 | 2809564.5243 | 1185304.995
24 | 2809536.7659 | 1185292.4791
25 | 2809170.3572 | 1184823.0792
26 | 2808942.0768 | 1184448.9862
27 | 2809560.8583 | 1184848.5682
28 | 2809546.6401 | 1184852.5017
29 | 2809572.5808 | 1184851.06
30 | 2809733.9938 | 1184980.6397
31 | 2809761.3517 | 1184955.9244
32 | 2809781.3525 | 1184967.8045
33 | 2809191.4285 | 1184812.5116
34 | 2809205.0149 | 1184808.7263
35 | 2809208.0141 | 1184806.2563
36 | 2809211.4647 | 1184802.7501
37 | 2809773.3623 | 1185015.9808
38 | 2809761.6114 | 1185048.922
39 | 2809778.3511 | 1185056.414
40 | 2809785.4437 | 1185055.2185
41 | 2809813.9306 | 1185058.651
42 | 2809848.6172 | 1185059.4186
43 | 2809822.4736 | 1185183.5847
44 | 2809815.6328 | 1185191.6447
45 | 2809825.5713 | 1185179.935
46 | 2809762.321 | 1185192.3459
47 | 2809738.2746 | 1185244.0513
48 | 2809580.3861 | 1185304.8118
49 | 2809763.1014 | 1185293.2755
50 | 2809884.7052 | 1185214.0785
51 | 2809888.0661 | 1185211.1068
52 | 2809870.3791 | 1185226.7454
53 | 2809886.9958 | 1185165.783
54 | 2810073.5085 | 1185623.2306
55 | 2809879.5965 | 1185136.5312
56 | 2809878.8705 | 1185134.0498
57 | 2809281.2245 | 1186075.0787
58 | 2809277.0703 | 1186089.5758
59 | 2809495.2571 | 1185278.8992
60 | 2809459.5808 | 1185236.1066
61 | 2809580.3861 | 1185304.8118

## line_std_types
| c_nf_per_km | r_ohm_per_km | x_ohm_per_km | max_i_ka | type | q_mm2 | alpha | voltage_rating
NAYY 4x50 SE | 210 | 0.642 | 0.083 | 0.142 | cs | 50 | 0.00403 | LV
NAYY 4x120 SE | 264 | 0.225 | 0.08 | 0.242 | cs | 120 | 0.00403 | LV
NAYY 4x150 SE | 261 | 0.208 | 0.08 | 0.27 | cs | 150 | 0.00403 | LV
NA2XS2Y 1x95 RM/25 12/20 kV | 216 | 0.313 | 0.132 | 0.252 | cs | 95 | 0.00403 | MV
NA2XS2Y 1x185 RM/25 12/20 kV | 273 | 0.161 | 0.117 | 0.362 | cs | 185 | 0.00403 | MV
NA2XS2Y 1x240 RM/25 12/20 kV | 304 | 0.122 | 0.112 | 0.421 | cs | 240 | 0.00403 | MV
NA2XS2Y 1x95 RM/25 6/10 kV | 315 | 0.313 | 0.123 | 0.249 | cs | 95 | 0.00403 | MV
NA2XS2Y 1x185 RM/25 6/10 kV | 406 | 0.161 | 0.11 | 0.358 | cs | 185 | 0.00403 | MV
NA2XS2Y 1x240 RM/25 6/10 kV | 456 | 0.122 | 0.105 | 0.416 | cs | 240 | 0.00403 | MV
NA2XS2Y 1x150 RM/25 12/20 kV | 250 | 0.206 | 0.116 | 0.319 | cs | 150 | 0.00403 | MV
NA2XS2Y 1x120 RM/25 12/20 kV | 230 | 0.253 | 0.119 | 0.283 | cs | 120 | 0.00403 | MV
NA2XS2Y 1x70 RM/25 12/20 kV | 190 | 0.443 | 0.132 | 0.22 | cs | 70 | 0.00403 | MV
NA2XS2Y 1x150 RM/25 6/10 kV | 360 | 0.206 | 0.11 | 0.315 | cs | 150 | 0.00403 | MV
NA2XS2Y 1x120 RM/25 6/10 kV | 340 | 0.253 | 0.113 | 0.28 | cs | 120 | 0.00403 | MV
NA2XS2Y 1x70 RM/25 6/10 kV | 280 | 0.443 | 0.123 | 0.217 | cs | 70 | 0.00403 | MV
N2XS(FL)2Y 1x120 RM/35 64/110 kV | 112 | 0.153 | 0.166 | 0.366 | cs | 120 | 0.00393 | HV
N2XS(FL)2Y 1x185 RM/35 64/110 kV | 125 | 0.099 | 0.156 | 0.457 | cs | 185 | 0.00393 | HV
N2XS(FL)2Y 1x240 RM/35 64/110 kV | 135 | 0.075 | 0.149 | 0.526 | cs | 240 | 0.00393 | HV
N2XS(FL)2Y 1x300 RM/35 64/110 kV | 144 | 0.06 | 0.144 | 0.588 | cs | 300 | 0.00393 | HV
15-AL1/3-ST1A 0.4 | 11 | 1.8769 | 0.35 | 0.105 | ol | 16 | 0.00403 | LV
24-AL1/4-ST1A 0.4 | 11.25 | 1.2012 | 0.335 | 0.14 | ol | 24 | 0.00403 | LV
48-AL1/8-ST1A 0.4 | 12.2 | 0.5939 | 0.3 | 0.21 | ol | 48 | 0.00403 | LV
94-AL1/15-ST1A 0.4 | 13.2 | 0.306 | 0.29 | 0.35 | ol | 94 | 0.00403 | LV
34-AL1/6-ST1A 10.0 | 9.7 | 0.8342 | 0.36 | 0.17 | ol | 34 | 0.00403 | MV
48-AL1/8-ST1A 10.0 | 10.1 | 0.5939 | 0.35 | 0.21 | ol | 48 | 0.00403 | MV
70-AL1/11-ST1A 10.0 | 10.4 | 0.4132 | 0.339 | 0.29 | ol | 70 | 0.00403 | MV
94-AL1/15-ST1A 10.0 | 10.75 | 0.306 | 0.33 | 0.35 | ol | 94 | 0.00403 | MV
122-AL1/20-ST1A 10.0 | 11.1 | 0.2376 | 0.323 | 0.41 | ol | 122 | 0.00403 | MV
149-AL1/24-ST1A 10.0 | 11.25 | 0.194 | 0.315 | 0.47 | ol | 149 | 0.00403 | MV
34-AL1/6-ST1A 20.0 | 9.15 | 0.8342 | 0.382 | 0.17 | ol | 34 | 0.00403 | MV
48-AL1/8-ST1A 20.0 | 9.5 | 0.5939 | 0.372 | 0.21 | ol | 48 | 0.00403 | MV
70-AL1/11-ST1A 20.0 | 9.7 | 0.4132 | 0.36 | 0.29 | ol | 70 | 0.00403 | MV
94-AL1/15-ST1A 20.0 | 10 | 0.306 | 0.35 | 0.35 | ol | 94 | 0.00403 | MV
122-AL1/20-ST1A 20.0 | 10.3 | 0.2376 | 0.344 | 0.41 | ol | 122 | 0.00403 | MV
149-AL1/24-ST1A 20.0 | 10.5 | 0.194 | 0.337 | 0.47 | ol | 149 | 0.00403 | MV
184-AL1/30-ST1A 20.0 | 10.75 | 0.1571 | 0.33 | 0.535 | ol | 184 | 0.00403 | MV
243-AL1/39-ST1A 20.0 | 11 | 0.1188 | 0.32 | 0.645 | ol | 243 | 0.00403 | MV
48-AL1/8-ST1A 110.0 | 8 | 0.5939 | 0.46 | 0.21 | ol | 48 | 0.00403 | HV
70-AL1/11-ST1A 110.0 | 8.4 | 0.4132 | 0.45 | 0.29 | ol | 70 | 0.00403 | HV
94-AL1/15-ST1A 110.0 | 8.65 | 0.306 | 0.44 | 0.35 | ol | 94 | 0.00403 | HV
122-AL1/20-ST1A 110.0 | 8.5 | 0.2376 | 0.43 | 0.41 | ol | 122 | 0.00403 | HV
149-AL1/24-ST1A 110.0 | 8.75 | 0.194 | 0.41 | 0.47 | ol | 149 | 0.00403 | HV
184-AL1/30-ST1A 110.0 | 8.8 | 0.1571 | 0.4 | 0.535 | ol | 184 | 0.00403 | HV
243-AL1/39-ST1A 110.0 | 9 | 0.1188 | 0.39 | 0.645 | ol | 243 | 0.00403 | HV
305-AL1/39-ST1A 110.0 | 9.2 | 0.0949 | 0.38 | 0.74 | ol | 305 | 0.00403 | HV
490-AL1/64-ST1A 110.0 | 9.75 | 0.059 | 0.37 | 0.96 | ol | 490 | 0.00403 | HV
679-AL1/86-ST1A 110.0 | 9.95 | 0.042 | 0.36 | 1.15 | ol | 679 | 0.00403 | HV
490-AL1/64-ST1A 220.0 | 10 | 0.059 | 0.285 | 0.96 | ol | 490 | 0.00403 | HV
679-AL1/86-ST1A 220.0 | 11.7 | 0.042 | 0.275 | 1.15 | ol | 679 | 0.00403 | HV
490-AL1/64-ST1A 380.0 | 11 | 0.059 | 0.253 | 0.96 | ol | 490 | 0.00403 | HV
679-AL1/86-ST1A 380.0 | 14.6 | 0.042 | 0.25 | 1.15 | ol | 679 | 0.00403 | HV

## trafo_std_types
| i0_percent | pfe_kw | vkr_percent | sn_mva | vn_lv_kv | vn_hv_kv | vk_percent | shift_degree | vector_group | tap_side | tap_neutral | tap_min | tap_max | tap_step_degree | tap_step_percent | tap_phase_shifter
160 MVA 380/110 kV | 0.06 | 60 | 0.25 | 160 | 110 | 380 | 12.2 | 0 | Yy0 | hv | 0 | -9 | 9 | 0 | 1.5 | FALSE
100 MVA 220/110 kV | 0.06 | 55 | 0.26 | 100 | 110 | 220 | 12 | 0 | Yy0 | hv | 0 | -9 | 9 | 0 | 1.5 | FALSE
63 MVA 110/20 kV | 0.04 | 22 | 0.32 | 63 | 20 | 110 | 18 | 150 | YNd5 | hv | 0 | -9 | 9 | 0 | 1.5 | FALSE
40 MVA 110/20 kV | 0.05 | 18 | 0.34 | 40 | 20 | 110 | 16.2 | 150 | YNd5 | hv | 0 | -9 | 9 | 0 | 1.5 | FALSE
25 MVA 110/20 kV | 0.07 | 14 | 0.41 | 25 | 20 | 110 | 12 | 150 | YNd5 | hv | 0 | -9 | 9 | 0 | 1.5 | FALSE
63 MVA 110/10 kV | 0.04 | 22 | 0.32 | 63 | 10 | 110 | 18 | 150 | YNd5 | hv | 0 | -9 | 9 | 0 | 1.5 | FALSE
40 MVA 110/10 kV | 0.05 | 18 | 0.34 | 40 | 10 | 110 | 16.2 | 150 | YNd5 | hv | 0 | -9 | 9 | 0 | 1.5 | FALSE
25 MVA 110/10 kV | 0.07 | 14 | 0.41 | 25 | 10 | 110 | 12 | 150 | YNd5 | hv | 0 | -9 | 9 | 0 | 1.5 | FALSE
0.25 MVA 20/0.4 kV | 0.32 | 0.8 | 1.44 | 0.25 | 0.4 | 20 | 6 | 150 | Yzn5 | hv | 0 | -2 | 2 | 0 | 2.5 | FALSE
0.4 MVA 20/0.4 kV | 0.3375 | 1.35 | 1.425 | 0.4 | 0.4 | 20 | 6 | 150 | Dyn5 | hv | 0 | -2 | 2 | 0 | 2.5 | FALSE
0.63 MVA 20/0.4 kV | 0.2619 | 1.65 | 1.206 | 0.63 | 0.4 | 20 | 6 | 150 | Dyn5 | hv | 0 | -2 | 2 | 0 | 2.5 | FALSE
0.25 MVA 10/0.4 kV | 0.24 | 0.6 | 1.2 | 0.25 | 0.4 | 10 | 4 | 150 | Dyn5 | hv | 0 | -2 | 2 | 0 | 2.5 | FALSE
0.4 MVA 10/0.4 kV | 0.2375 | 0.95 | 1.325 | 0.4 | 0.4 | 10 | 4 | 150 | Dyn5 | hv | 0 | -2 | 2 | 0 | 2.5 | FALSE
0.63 MVA 10/0.4 kV | 0.1873 | 1.18 | 1.0794 | 0.63 | 0.4 | 10 | 4 | 150 | Dyn5 | hv | 0 | -2 | 2 | 0 | 2.5 | FALSE

## trafo3w_std_types
| sn_hv_mva | sn_mv_mva | sn_lv_mva | vn_hv_kv | vn_mv_kv | vn_lv_kv | vk_hv_percent | vk_mv_percent | vk_lv_percent | vkr_hv_percent | vkr_mv_percent | vkr_lv_percent | pfe_kw | i0_percent | shift_mv_degree | shift_lv_degree | vector_group | tap_side | tap_neutral | tap_min | tap_max | tap_step_percent
63/25/38 MVA 110/20/10 kV | 63 | 25 | 38 | 110 | 20 | 10 | 10.4 | 10.4 | 10.4 | 0.28 | 0.32 | 0.35 | 35 | 0.89 | 0 | 0 | YN0yn0yn0 | hv | 0 | -10 | 10 | 1.2
63/25/38 MVA 110/10/10 kV | 63 | 25 | 38 | 110 | 10 | 10 | 10.4 | 10.4 | 10.4 | 0.28 | 0.32 | 0.35 | 35 | 0.89 | 0 | 0 | YN0yn0yn0 | hv | 0 | -10 | 10 | 1.2

## fuse_std_types
| fuse_type | i_rated_a | t_avg | t_min | t_total | x_avg | x_min | x_total
HV 100A | HV 100A | 100 | 0 | [10.0, 3.64, 0.854, 0.281, 0.1, 0.0531, 0.022, 0.01] | [10.0, 4.267, 1.21, 0.403, 0.1, 0.058, 0.022, 0.01] | 0 | [300.0, 350.0, 450.0, 550.0, 700.0, 850.0, 1200.0, 1752.0] | [600.0, 700.0, 900.0, 1150.0, 1665.0, 2000.0, 3000.0, 4313.0]
HV 10A | HV 10A | 10 | 0 | [10.0, 1675.0, 0.344, 0.156, 0.1, 0.0417, 0.0171, 0.01] | [10.0, 1.3, 0.3, 0.155, 0.1, 0.0555, 0.023, 0.01] | 0 | [30.0, 32.0, 35.0, 37.0, 39.0, 50.0, 70.0, 88.0] | [60.0, 70.0, 80.0, 87.0, 94.0, 110.0, 150.0, 216.0]
HV 125A | HV 125A | 125 | 0 | [10.0, 1.82, 0.344, 0.1, 0.0467, 0.0269, 0.01] | [10.0, 2.478, 0.426, 0.1, 0.0427, 0.0211, 0.01] | 0 | [375.0, 500.0, 700.0, 925.0, 1200.0, 1500.0, 2341.0] | [750.0, 1000.0, 1500.0, 2200.0, 3000.0, 4000.0, 5765.0]
HV 160A | HV 160A | 160 | 0 | [10.0, 4.15, 1.03, 0.198, 0.1, 0.051, 0.0172, 0.01] | [10.0, 2.3, 0.734, 0.274, 0.1, 0.046, 0.0177, 0.01] | 0 | [480.0, 550.0, 700.0, 1000.0, 1260.0, 1600.0, 2500.0, 3227.0] | [960.0, 1300.0, 1700.0, 2200.0, 2996.0, 4000.0, 6000.0, 7946.0]
HV 16A | HV 16A | 16 | 0 | [10.0, 0.352, 0.164, 0.1, 0.0649, 0.0342, 0.01] | [10.0, 2.34, 0.722, 0.181, 0.1, 0.055, 0.0296, 0.01] | 0 | [48.0, 60.0, 65.0, 71.0, 80.0, 100.0, 162.0] | [96.0, 110.0, 125.0, 150.0, 168.0, 200.0, 250.0, 398.0]
HV 200A | HV 200A | 200 | 0 | [10.0, 4.267, 1.21, 0.403, 0.1, 0.058, 0.022, 0.01] | [10.0, 3.73, 1.654, 0.328, 0.1, 0.0531, 0.019, 0.01] | 0 | [600.0, 700.0, 900.0, 1150.0, 1665.0, 2000.0, 3000.0, 4313.0] | [1200.0, 1500.0, 1800.0, 2700.0, 3960.0, 5000.0, 7500.0, 10620.0]
HV 20A | HV 20A | 20 | 0 | [10.0, 1.3, 0.3, 0.155, 0.1, 0.0555, 0.023, 0.01] | [10.0, 1.3, 0.161, 0.1, 0.0611, 0.0399, 0.0141, 0.01] | 0 | [60.0, 70.0, 80.0, 87.0, 94.0, 110.0, 150.0, 216.0] | [120.0, 150.0, 200.0, 223.0, 260.0, 300.0, 450.0, 532.0]
HV 25A | HV 25A | 25 | 0 | [10.0, 2.512, 0.833, 0.299, 0.1, 0.0372, 0.0223, 0.01] | [10.0, 3.125, 0.597, 0.198, 0.1, 0.0378, 0.022, 0.01] | 0 | [75.0, 82.0, 90.0, 100.0, 124.0, 170.0, 200.0, 289.0] | [150.0, 170.0, 210.0, 250.0, 294.0, 400.0, 500.0, 711.0]
HV 31.5A | HV 31.5A | 31.5 | 0 | [10.0, 2.34, 0.722, 0.181, 0.1, 0.055, 0.0296, 0.01] | [10.0, 2.84, 0.368, 0.164, 0.1, 0.0621, 0.0378, 0.0195, 0.01] | 0 | [95.0, 110.0, 125.0, 150.0, 165.0, 200.0, 250.0, 390.0] | [189.0, 220.0, 300.0, 350.0, 393.0, 450.0, 530.0, 700.0, 960.0]
HV 40A | HV 40A | 40 | 0 | [10.0, 1.3, 0.161, 0.1, 0.0611, 0.0399, 0.0141, 0.01] | [10.0, 2.05, 0.369, 0.198, 0.1, 0.051, 0.0298, 0.01] | 0 | [120.0, 150.0, 200.0, 223.0, 260.0, 300.0, 450.0, 532.0] | [240.0, 300.0, 400.0, 450.0, 530.0, 650.0, 800.0, 1311.0]
HV 50A | HV 50A | 50 | 0 | [10.0, 3.215, 0.597, 0.198, 0.1, 0.0378, 0.022, 0.01] | [10.0, 3.64, 0.854, 0.281, 0.1, 0.0531, 0.022, 0.01] | 0 | [150.0, 170.0, 210.0, 250.0, 294.0, 400.0, 500.0, 711.0] | [300.0, 350.0, 450.0, 550.0, 700.0, 850.0, 1200.0, 1752.0]
HV 6.3A | HV 6.3A | 6.3 | 0 | [10.0, 1.39, 0.344, 0.168, 0.1, 0.056, 0.0263, 0.01] | [10.0, 1.711, 0.516, 0.198, 0.1, 0.0634, 0.0303, 0.01] | 0 | [19.0, 19.5, 20.4, 20.8, 22.0, 25.0, 32.0, 48.0] | [38.0, 40.0, 43.0, 48.0, 53.0, 60.0, 75.0, 118.0]
HV 63A | HV 63A | 63 | 0 | [10.0, 2.84, 0.368, 0.164, 0.1, 0.0621, 0.0378, 0.0195, 0.01] | [10.0, 1.82, 0.344, 0.1, 0.0467, 0.0269, 0.01] | 0 | [189.0, 220.0, 300.0, 350.0, 393.0, 450.0, 530.0, 700.0, 961.0] | [378.0, 500.0, 700.0, 934.0, 1200.0, 1500.0, 2366.0]
HV 80A | HV 80A | 80 | 0 | [10.0, 2.05, 0.369, 0.198, 0.1, 0.051, 0.0298, 0.01] | [10.0, 4.15, 1.03, 0.198, 0.1, 0.051, 0.0172, 0.01] | 0 | [240.0, 300.0, 400.0, 450.0, 530.0, 650.0, 800.0, 1311.0] | [480.0, 550.0, 700.0, 1000.0, 1260.0, 1600.0, 2500.0, 3227.0]
Siemens NH-1-100 | Siemens NH-1-100 | 100 | [5400.0, 2000.0, 400.0, 20.0, 1.0, 0.2, 0.012, 0.004] | 0 | 0 | [150.0, 190.0, 250.0, 430.0, 900.0, 1250.0, 2700.0, 3600.0] | 0 | 0
Siemens NH-1-125 | Siemens NH-1-125 | 125 | [4800.0, 120.0, 7.0, 0.1, 0.004] | 0 | 0 | [180.0, 400.0, 740.0, 2000.0, 4250.0] | 0 | 0
Siemens NH-1-16 | Siemens NH-1-16 | 16 | [4000.0, 400.0, 2.0, 0.1, 0.04, 0.01] | 0 | 0 | [26.0, 35.0, 75.0, 150.0, 200.0, 300.0] | 0 | 0
Siemens NH-1-160 | Siemens NH-1-160 | 160 | [4800.0, 120.0, 7.0, 0.1, 0.004] | 0 | 0 | [210.0, 500.0, 900.0, 2300.0, 5000.0] | 0 | 0
Siemens NH-1-25 | Siemens NH-1-25 | 25 | [4000.0, 1000.0, 10.0, 0.2, 0.02, 0.01] | 0 | 0 | [40.0, 50.0, 100.0, 210.0, 400.0, 500.0] | 0 | 0
Siemens NH-1-50 | Siemens NH-1-50 | 50 | [4000.0, 40.0, 4.0, 1.0, 0.02, 0.01] | 0 | 0 | [86.0, 200.0, 300.0, 400.0, 1000.0, 1280.0] | 0 | 0
Siemens NH-1-63 | Siemens NH-1-63 | 63 | [4000.0, 100.0, 10.0, 2.0, 0.04, 0.01] | 0 | 0 | [100.0, 200.0, 300.0, 400.0, 1000.0, 1500.0] | 0 | 0
Siemens NH-1-80 | Siemens NH-1-80 | 80 | [4800.0, 120.0, 7.0, 0.1, 0.01] | 0 | 0 | [150.58, 250.0, 450.0, 1150.0, 2470.0] | 0 | 0
Siemens NH-2-1000 | Siemens NH-2-1000 | 1000 | [4800.0, 120.0, 7.0, 0.1, 0.004] | 0 | 0 | [1900.0, 3500.0, 8400.0, 24000.0, 52000.0] | 0 | 0
Siemens NH-2-200 | Siemens NH-2-200 | 200 | [4800.0, 120.0, 7.0, 0.1, 0.004] | 0 | 0 | [280.0, 650.0, 1200.0, 3000.0, 7000.0] | 0 | 0
Siemens NH-2-224 | Siemens NH-2-224 | 224 | [4800.0, 120.0, 7.0, 0.2, 0.04, 0.004] | 0 | 0 | [400.0, 750.0, 1453.0, 3025.0, 4315.0, 7600.0] | 0 | 0
Siemens NH-2-250 | Siemens NH-2-250 | 250 | [4800.0, 120.0, 7.0, 0.1, 0.004] | 0 | 0 | [450.0, 800.0, 1650.0, 4000.0, 8500.0] | 0 | 0
Siemens NH-2-315 | Siemens NH-2-315 | 315 | [4800.0, 120.0, 7.0, 0.1, 0.004] | 0 | 0 | [550.0, 920.0, 1900.0, 5000.0, 11000.0] | 0 | 0
Siemens NH-2-355 | Siemens NH-2-355 | 355 | [4800.0, 120.0, 6.0, 0.1, 0.004] | 0 | 0 | [650.0, 1116.27, 2350.0, 5840.0, 12790.0] | 0 | 0
Siemens NH-2-400 | Siemens NH-2-400 | 400 | [4800.0, 120.0, 7.0, 0.1, 0.004] | 0 | 0 | [720.0, 1350.0, 2800.0, 6500.0, 15000.0] | 0 | 0
Siemens NH-2-425 | Siemens NH-2-425 | 425 | [4800.0, 120.0, 7.0, 0.1, 0.004] | 0 | 0 | [850.0, 1500.0, 3050.0, 7500.0, 16500.0] | 0 | 0
Siemens NH-2-630 | Siemens NH-2-630 | 630 | [4800.0, 120.0, 7.0, 0.1, 0.004] | 0 | 0 | [1200.0, 2000.0, 4800.0, 12000.0, 26000.0] | 0 | 0

## dtypes
| element | column | dtype
0 | bus | name | object
1 | bus | vn_kv | float64
2 | bus | type | object
3 | bus | zone | object
4 | bus | in_service | bool
5 | load | name | object
6 | load | bus | uint32
7 | load | p_mw | float64
8 | load | q_mvar | float64
9 | load | const_z_percent | float64
10 | load | const_i_percent | float64
11 | load | sn_mva | float64
12 | load | scaling | float64
13 | load | in_service | bool
14 | load | type | object
15 | ext_grid | name | object
16 | ext_grid | bus | uint32
17 | ext_grid | vm_pu | float64
18 | ext_grid | va_degree | float64
19 | ext_grid | slack_weight | float64
20 | ext_grid | in_service | bool
21 | line | name | object
22 | line | std_type | object
23 | line | from_bus | uint32
24 | line | to_bus | uint32
25 | line | length_km | float64
26 | line | r_ohm_per_km | float64
27 | line | x_ohm_per_km | float64
28 | line | c_nf_per_km | float64
29 | line | g_us_per_km | float64
30 | line | max_i_ka | float64
31 | line | df | float64
32 | line | parallel | uint32
33 | line | type | object
34 | line | in_service | bool
35 | trafo | name | object
36 | trafo | std_type | object
37 | trafo | hv_bus | uint32
38 | trafo | lv_bus | uint32
39 | trafo | sn_mva | float64
40 | trafo | vn_hv_kv | float64
41 | trafo | vn_lv_kv | float64
42 | trafo | vk_percent | float64
43 | trafo | vkr_percent | float64
44 | trafo | pfe_kw | float64
45 | trafo | i0_percent | float64
46 | trafo | shift_degree | float64
47 | trafo | tap_side | object
48 | trafo | tap_neutral | int32
49 | trafo | tap_min | int32
50 | trafo | tap_max | int32
51 | trafo | tap_step_percent | float64
52 | trafo | tap_step_degree | float64
53 | trafo | tap_pos | int32
54 | trafo | tap_phase_shifter | bool
55 | trafo | parallel | uint32
56 | trafo | df | float64
57 | trafo | in_service | bool
58 | line_geodata | coords | object
59 | bus_geodata | x | float64
60 | bus_geodata | y | float64
61 | bus_geodata | coords | object

## parameters
| version | format_version | converged | OPF_converged | name | f_hz | sn_mva
0 | 2.14.6 | 2.14.0 | FALSE | FALSE |  | 50 | 1