## bus
| name | vn_kv | type | zone | in_service
0 | bus_LV_3762-52_0_3_node_0 | 0.4 | n |  | TRUE
1 | bus_LV_3762-52_0_3_node_1 | 0.4 | n |  | TRUE
2 | bus_LV_3762-52_0_3_node_2 | 0.4 | n |  | TRUE
3 | bus_LV_3762-52_0_3_node_3 | 0.4 | n |  | TRUE
4 | bus_LV_3762-52_0_3_node_4 | 0.4 | n |  | TRUE
5 | bus_LV_3762-52_0_3_node_7 | 0.4 | n |  | TRUE
6 | bus_LV_3762-52_0_3_node_6 | 0.4 | n |  | TRUE
7 | bus_LV_3762-52_0_3_node_5 | 0.4 | n |  | TRUE
8 | bus_LV_3762-52_0_3_node_10 | 0.4 | n |  | TRUE
9 | bus_LV_3762-52_0_3_node_13 | 0.4 | n |  | TRUE
10 | bus_LV_3762-52_0_3_node_8 | 0.4 | n |  | TRUE
11 | bus_LV_3762-52_0_3_node_14 | 0.4 | n |  | TRUE
12 | bus_LV_3762-52_0_3_node_9 | 0.4 | n |  | TRUE
13 | bus_LV_3762-52_0_3_node_11 | 0.4 | n |  | TRUE
14 | bus_LV_3762-52_0_3_node_21 | 0.4 | n |  | TRUE
15 | bus_LV_3762-52_0_3_node_12 | 0.4 | n |  | TRUE
16 | bus_LV_3762-52_0_3_node_67 | 0.4 | n |  | TRUE
17 | bus_LV_3762-52_0_3_node_22 | 0.4 | n |  | TRUE
18 | bus_LV_3762-52_0_3_node_20 | 0.4 | n |  | TRUE
19 | bus_LV_3762-52_0_3_node_28 | 0.4 | n |  | TRUE
20 | bus_LV_3762-52_0_3_node_15 | 0.4 | n |  | TRUE
21 | bus_LV_3762-52_0_3_node_16 | 0.4 | n |  | TRUE
22 | bus_LV_3762-52_0_3_node_39 | 0.4 | n |  | TRUE
23 | bus_LV_3762-52_0_3_node_37 | 0.4 | n |  | TRUE
24 | bus_LV_3762-52_0_3_node_17 | 0.4 | n |  | TRUE
25 | bus_LV_3762-52_0_3_node_18 | 0.4 | n |  | TRUE
26 | bus_LV_3762-52_0_3_node_19 | 0.4 | n |  | TRUE
27 | bus_LV_3762-52_0_3_node_23 | 0.4 | n |  | TRUE
28 | bus_LV_3762-52_0_3_node_25 | 0.4 | n |  | TRUE
29 | bus_LV_3762-52_0_3_node_27 | 0.4 | n |  | TRUE
30 | bus_LV_3762-52_0_3_node_26 | 0.4 | n |  | TRUE
31 | bus_LV_3762-52_0_3_node_24 | 0.4 | n |  | TRUE
32 | bus_LV_3762-52_0_3_node_69 | 0.4 | n |  | TRUE
33 | bus_LV_3762-52_0_3_node_29 | 0.4 | n |  | TRUE
34 | bus_LV_3762-52_0_3_node_30 | 0.4 | n |  | TRUE
35 | bus_LV_3762-52_0_3_node_31 | 0.4 | n |  | TRUE
36 | bus_LV_3762-52_0_3_node_66 | 0.4 | n |  | TRUE
37 | bus_LV_3762-52_0_3_node_32 | 0.4 | n |  | TRUE
38 | bus_LV_3762-52_0_3_node_68 | 0.4 | n |  | TRUE
39 | bus_LV_3762-52_0_3_node_65 | 0.4 | n |  | TRUE
40 | bus_LV_3762-52_0_3_node_60 | 0.4 | n |  | TRUE
41 | bus_LV_3762-52_0_3_node_33 | 0.4 | n |  | TRUE
42 | bus_LV_3762-52_0_3_node_34 | 0.4 | n |  | TRUE
43 | bus_LV_3762-52_0_3_node_35 | 0.4 | n |  | TRUE
44 | bus_LV_3762-52_0_3_node_36 | 0.4 | n |  | TRUE
45 | bus_LV_3762-52_0_3_node_38 | 0.4 | n |  | TRUE
46 | bus_LV_3762-52_0_3_node_40 | 0.4 | n |  | TRUE
47 | bus_LV_3762-52_0_3_node_41 | 0.4 | n |  | TRUE
48 | bus_LV_3762-52_0_3_node_42 | 0.4 | n |  | TRUE
49 | bus_LV_3762-52_0_3_node_43 | 0.4 | n |  | TRUE
50 | bus_LV_3762-52_0_3_node_44 | 0.4 | n |  | TRUE
51 | bus_LV_3762-52_0_3_node_45 | 0.4 | n |  | TRUE
52 | bus_LV_3762-52_0_3_node_46 | 0.4 | n |  | TRUE
53 | bus_LV_3762-52_0_3_node_47 | 0.4 | n |  | TRUE
54 | bus_LV_3762-52_0_3_node_48 | 0.4 | n |  | TRUE
55 | bus_LV_3762-52_0_3_node_49 | 0.4 | n |  | TRUE
56 | bus_LV_3762-52_0_3_node_50 | 0.4 | n |  | TRUE
57 | bus_LV_3762-52_0_3_node_51 | 0.4 | n |  | TRUE
58 | bus_LV_3762-52_0_3_node_63 | 0.4 | n |  | TRUE
59 | bus_LV_3762-52_0_3_node_62 | 0.4 | n |  | TRUE
60 | bus_LV_3762-52_0_3_node_52 | 0.4 | n |  | TRUE
61 | bus_LV_3762-52_0_3_node_53 | 0.4 | n |  | TRUE
62 | bus_LV_3762-52_0_3_node_54 | 0.4 | n |  | TRUE
63 | bus_LV_3762-52_0_3_node_55 | 0.4 | n |  | TRUE
64 | bus_LV_3762-52_0_3_node_64 | 0.4 | n |  | TRUE
65 | bus_LV_3762-52_0_3_node_56 | 0.4 | n |  | TRUE
66 | bus_LV_3762-52_0_3_node_57 | 0.4 | n |  | TRUE
67 | bus_LV_3762-52_0_3_node_58 | 0.4 | n |  | TRUE
68 | bus_LV_3762-52_0_3_node_59 | 0.4 | n |  | TRUE
69 | bus_LV_3762-52_0_3_node_61 | 0.4 | n |  | TRUE
70 | bus_MV_170_0_node_87 | 20 | n |  | TRUE

## load
| name | bus | p_mw | q_mvar | const_z_percent | const_i_percent | sn_mva | scaling | in_service | type
0 | LV_3762-52_0_3_load_0 | 0 | 0.0092361 | 0.0023148 | 0 | 0 |  | 1 | TRUE | wye
1 | LV_3762-52_0_3_load_1 | 1 | 0.010974 | 0.0027505 | 0 | 0 |  | 1 | TRUE | wye
2 | LV_3762-52_0_3_load_6 | 6 | 0.013307 | 0.0033349 | 0 | 0 |  | 1 | TRUE | wye
3 | LV_3762-52_0_3_load_5 | 7 | 0.011147 | 0.0027936 | 0 | 0 |  | 1 | TRUE | wye
4 | LV_3762-52_0_3_load_13 | 9 | 0.0032654 | 0.00081838 | 0 | 0 |  | 1 | TRUE | wye
5 | LV_3762-52_0_3_load_8 | 10 | 0.0087925 | 0.0022036 | 0 | 0 |  | 1 | TRUE | wye
6 | LV_3762-52_0_3_load_14 | 11 | 0.0043303 | 0.0010853 | 0 | 0 |  | 1 | TRUE | wye
7 | LV_3762-52_0_3_load_9 | 12 | 0.0023596 | 0.00059137 | 0 | 0 |  | 1 | TRUE | wye
8 | LV_3762-52_0_3_load_11 | 13 | 0.0032674 | 0.00081888 | 0 | 0 |  | 1 | TRUE | wye
9 | LV_3762-52_0_3_load_12 | 15 | 0.0022497 | 0.00056382 | 0 | 0 |  | 1 | TRUE | wye
10 | LV_3762-52_0_3_load_67 | 16 | 0.0033568 | 0.0008413 | 0 | 0 |  | 1 | TRUE | wye
11 | LV_3762-52_0_3_load_20 | 18 | 0.001362 | 0.00034134 | 0 | 0 |  | 1 | TRUE | wye
12 | LV_3762-52_0_3_load_28 | 19 | 0.0011257 | 0.00028214 | 0 | 0 |  | 1 | TRUE | wye
13 | LV_3762-52_0_3_load_15 | 20 | 0.0014558 | 0.00036487 | 0 | 0 |  | 1 | TRUE | wye
14 | LV_3762-52_0_3_load_16 | 21 | 0.0027159 | 0.00068067 | 0 | 0 |  | 1 | TRUE | wye
15 | LV_3762-52_0_3_load_39 | 22 | 0.0011644 | 0.00029181 | 0 | 0 |  | 1 | TRUE | wye
16 | LV_3762-52_0_3_load_17 | 24 | 0.0025228 | 0.00063227 | 0 | 0 |  | 1 | TRUE | wye
17 | LV_3762-52_0_3_load_18 | 25 | 0.0019627 | 0.00049191 | 0 | 0 |  | 1 | TRUE | wye
18 | LV_3762-52_0_3_load_19 | 26 | 0.00054647 | 0.00013696 | 0 | 0 |  | 1 | TRUE | wye
19 | LV_3762-52_0_3_load_27 | 29 | 0.0020861 | 0.00052283 | 0 | 0 |  | 1 | TRUE | wye
20 | LV_3762-52_0_3_load_24 | 31 | 0.0035654 | 0.00089356 | 0 | 0 |  | 1 | TRUE | wye
21 | LV_3762-52_0_3_load_69 | 32 | 0.0019963 | 0.00050033 | 0 | 0 |  | 1 | TRUE | wye
22 | LV_3762-52_0_3_load_29 | 33 | 0.0012787 | 0.00032048 | 0 | 0 |  | 1 | TRUE | wye
23 | LV_3762-52_0_3_load_32 | 37 | 0.0029297 | 0.00073425 | 0 | 0 |  | 1 | TRUE | wye
24 | LV_3762-52_0_3_load_68 | 38 | 0.00088272 | 0.00022123 | 0 | 0 |  | 1 | TRUE | wye
25 | LV_3762-52_0_3_load_65 | 39 | 0.0014734 | 0.00036926 | 0 | 0 |  | 1 | TRUE | wye
26 | LV_3762-52_0_3_load_60 | 40 | 0.0019194 | 0.00048105 | 0 | 0 |  | 1 | TRUE | wye
27 | LV_3762-52_0_3_load_34 | 42 | 0.0016059 | 0.00040249 | 0 | 0 |  | 1 | TRUE | wye
28 | LV_3762-52_0_3_load_35 | 43 | 0.0013346 | 0.00033448 | 0 | 0 |  | 1 | TRUE | wye
29 | LV_3762-52_0_3_load_36 | 44 | 0.0017918 | 0.00044907 | 0 | 0 |  | 1 | TRUE | wye
30 | LV_3762-52_0_3_load_38 | 45 | 0.002163 | 0.0005421 | 0 | 0 |  | 1 | TRUE | wye
31 | LV_3762-52_0_3_load_40 | 46 | 0.001962 | 0.00049173 | 0 | 0 |  | 1 | TRUE | wye
32 | LV_3762-52_0_3_load_41 | 47 | 0.0029857 | 0.00074828 | 0 | 0 |  | 1 | TRUE | wye
33 | LV_3762-52_0_3_load_43 | 49 | 0.0071099 | 0.0017819 | 0 | 0 |  | 1 | TRUE | wye
34 | LV_3762-52_0_3_load_44 | 50 | 0.001878 | 0.00047067 | 0 | 0 |  | 1 | TRUE | wye
35 | LV_3762-52_0_3_load_45 | 51 | 0.0014829 | 0.00037165 | 0 | 0 |  | 1 | TRUE | wye
36 | LV_3762-52_0_3_load_46 | 52 | 0.0010555 | 0.00026453 | 0 | 0 |  | 1 | TRUE | wye
37 | LV_3762-52_0_3_load_47 | 53 | 0.0019407 | 0.00048638 | 0 | 0 |  | 1 | TRUE | wye
38 | LV_3762-52_0_3_load_48 | 54 | 0.0071519 | 0.0017924 | 0 | 0 |  | 1 | TRUE | wye
39 | LV_3762-52_0_3_load_49 | 55 | 0.0013464 | 0.00033745 | 0 | 0 |  | 1 | TRUE | wye
40 | LV_3762-52_0_3_load_50 | 56 | 0.0025681 | 0.00064362 | 0 | 0 |  | 1 | TRUE | wye
41 | LV_3762-52_0_3_load_51 | 57 | 0.0022299 | 0.00055886 | 0 | 0 |  | 1 | TRUE | wye
42 | LV_3762-52_0_3_load_63 | 58 | 0.0029629 | 0.00074258 | 0 | 0 |  | 1 | TRUE | wye
43 | LV_3762-52_0_3_load_52 | 60 | 0.00091882 | 0.00023028 | 0 | 0 |  | 1 | TRUE | wye
44 | LV_3762-52_0_3_load_53 | 61 | 0.001357 | 0.00034009 | 0 | 0 |  | 1 | TRUE | wye
45 | LV_3762-52_0_3_load_55 | 63 | 0.0010153 | 0.00025446 | 0 | 0 |  | 1 | TRUE | wye
46 | LV_3762-52_0_3_load_64 | 64 | 0.0016092 | 0.00040332 | 0 | 0 |  | 1 | TRUE | wye
47 | LV_3762-52_0_3_load_56 | 65 | 0.0017637 | 0.00044203 | 0 | 0 |  | 1 | TRUE | wye
48 | LV_3762-52_0_3_load_57 | 66 | 0.0029231 | 0.00073259 | 0 | 0 |  | 1 | TRUE | wye
49 | LV_3762-52_0_3_load_58 | 67 | 0.0019823 | 0.00049682 | 0 | 0 |  | 1 | TRUE | wye
50 | LV_3762-52_0_3_load_59 | 68 | 0.0013415 | 0.0003362 | 0 | 0 |  | 1 | TRUE | wye
51 | LV_3762-52_0_3_load_61 | 69 | 0.0023114 | 0.00057928 | 0 | 0 |  | 1 | TRUE | wye

## ext_grid
| name | bus | vm_pu | va_degree | slack_weight | in_service
0 |  | 38 | 1 | 0 | 1 | TRUE

## line
| name | std_type | from_bus | to_bus | length_km | r_ohm_per_km | x_ohm_per_km | c_nf_per_km | g_us_per_km | max_i_ka | df | parallel | type | in_service
0 | LV_3762-52_0_3_line_0 | NAYY 4x150 SE | 0 | 1 | 0.035233 | 0.208 | 0.08 | 261 | 0 | 0.27 | 1 | 1 | cs | TRUE
1 | LV_3762-52_0_3_line_1 | NAYY 4x150 SE | 0 | 2 | 0.0050624 | 0.208 | 0.08 | 261 | 0 | 0.27 | 1 | 1 | cs | TRUE
2 | LV_3762-52_0_3_line_2 | NAYY 4x150 SE | 1 | 3 | 0.0097043 | 0.208 | 0.08 | 261 | 0 | 0.27 | 1 | 1 | cs | TRUE
3 | LV_3762-52_0_3_line_3 | NAYY 4x150 SE | 2 | 4 | 0.024349 | 0.208 | 0.08 | 261 | 0 | 0.27 | 1 | 1 | cs | TRUE
4 | LV_3762-52_0_3_line_4 | NAYY 4x150 SE | 3 | 5 | 0.012581 | 0.208 | 0.08 | 261 | 0 | 0.27 | 1 | 1 | cs | TRUE
5 | LV_3762-52_0_3_line_5 | NAYY 4x150 SE | 4 | 6 | 0.026865 | 0.208 | 0.08 | 261 | 0 | 0.27 | 1 | 1 | cs | TRUE
6 | LV_3762-52_0_3_line_6 | NAYY 4x150 SE | 4 | 7 | 0.014282 | 0.208 | 0.08 | 261 | 0 | 0.27 | 1 | 1 | cs | TRUE
7 | LV_3762-52_0_3_line_7 | NAYY 4x150 SE | 5 | 8 | 0.011181 | 0.208 | 0.08 | 261 | 0 | 0.27 | 1 | 1 | cs | TRUE
8 | LV_3762-52_0_3_line_8 | NAYY 4x150 SE | 5 | 9 | 0.0059474 | 0.208 | 0.08 | 261 | 0 | 0.27 | 1 | 1 | cs | TRUE
9 | LV_3762-52_0_3_line_9 | NAYY 4x150 SE | 8 | 10 | 0.0054825 | 0.208 | 0.08 | 261 | 0 | 0.27 | 1 | 1 | cs | TRUE
10 | LV_3762-52_0_3_line_10 | NAYY 4x150 SE | 9 | 11 | 0.020623 | 0.208 | 0.08 | 261 | 0 | 0.27 | 1 | 1 | cs | TRUE
11 | LV_3762-52_0_3_line_11 | NAYY 4x150 SE | 10 | 12 | 0.055628 | 0.208 | 0.08 | 261 | 0 | 0.27 | 1 | 1 | cs | TRUE
12 | LV_3762-52_0_3_line_12 | NAYY 4x150 SE | 11 | 20 | 0.048092 | 0.208 | 0.08 | 261 | 0 | 0.27 | 1 | 2 | cs | TRUE
13 | LV_3762-52_0_3_line_13 | NAYY 4x150 SE | 12 | 13 | 0.013244 | 0.208 | 0.08 | 261 | 0 | 0.27 | 1 | 1 | cs | TRUE
14 | LV_3762-52_0_3_line_14 | NAYY 4x150 SE | 13 | 14 | 0.0016929 | 0.208 | 0.08 | 261 | 0 | 0.27 | 1 | 1 | cs | TRUE
15 | LV_3762-52_0_3_line_15 | NAYY 4x150 SE | 14 | 17 | 0.035575 | 0.208 | 0.08 | 261 | 0 | 0.27 | 1 | 1 | cs | TRUE
16 | LV_3762-52_0_3_line_16 | NAYY 4x150 SE | 14 | 18 | 0.050764 | 0.208 | 0.08 | 261 | 0 | 0.27 | 1 | 1 | cs | TRUE
17 | LV_3762-52_0_3_line_17 | NAYY 4x150 SE | 15 | 16 | 0.0029313 | 0.208 | 0.08 | 261 | 0 | 0.27 | 1 | 1 | cs | TRUE
18 | LV_3762-52_0_3_line_18 | NAYY 4x150 SE | 16 | 19 | 0.0025024 | 0.208 | 0.08 | 261 | 0 | 0.27 | 1 | 1 | cs | TRUE
19 | LV_3762-52_0_3_line_19 | NAYY 4x150 SE | 17 | 19 | 0.052874 | 0.208 | 0.08 | 261 | 0 | 0.27 | 1 | 1 | cs | TRUE
20 | LV_3762-52_0_3_line_20 | NAYY 4x150 SE | 17 | 29 | 0.047906 | 0.208 | 0.08 | 261 | 0 | 0.27 | 1 | 1 | cs | TRUE
21 | LV_3762-52_0_3_line_21 | NAYY 4x150 SE | 20 | 21 | 0.0077239 | 0.208 | 0.08 | 261 | 0 | 0.27 | 1 | 2 | cs | TRUE
22 | LV_3762-52_0_3_line_22 | NAYY 4x150 SE | 21 | 22 | 0.0098946 | 0.208 | 0.08 | 261 | 0 | 0.27 | 1 | 3 | cs | TRUE
23 | LV_3762-52_0_3_line_23 | NAYY 4x150 SE | 22 | 23 | 0.0044526 | 0.208 | 0.08 | 261 | 0 | 0.27 | 1 | 3 | cs | TRUE
24 | LV_3762-52_0_3_line_24 | NAYY 4x150 SE | 23 | 45 | 0.0093395 | 0.208 | 0.08 | 261 | 0 | 0.27 | 1 | 1 | cs | TRUE
25 | LV_3762-52_0_3_line_25 | NAYY 4x150 SE | 23 | 44 | 0.024611 | 0.208 | 0.08 | 261 | 0 | 0.27 | 1 | 3 | cs | TRUE
26 | LV_3762-52_0_3_line_26 | NAYY 4x150 SE | 24 | 25 | 0.0007123 | 0.208 | 0.08 | 261 | 0 | 0.27 | 1 | 1 | cs | TRUE
27 | LV_3762-52_0_3_line_27 | NAYY 4x150 SE | 25 | 26 | 0.04731 | 0.208 | 0.08 | 261 | 0 | 0.27 | 1 | 1 | cs | TRUE
28 | LV_3762-52_0_3_line_28 | NAYY 4x150 SE | 26 | 27 | 0.0064678 | 0.208 | 0.08 | 261 | 0 | 0.27 | 1 | 1 | cs | TRUE
29 | LV_3762-52_0_3_line_29 | NAYY 4x150 SE | 27 | 28 | 0.018463 | 0.208 | 0.08 | 261 | 0 | 0.27 | 1 | 1 | cs | TRUE
30 | LV_3762-52_0_3_line_30 | NAYY 4x150 SE | 27 | 29 | 0.063047 | 0.208 | 0.08 | 261 | 0 | 0.27 | 1 | 1 | cs | TRUE
31 | LV_3762-52_0_3_line_31 | NAYY 4x150 SE | 28 | 30 | 0.014071 | 0.208 | 0.08 | 261 | 0 | 0.27 | 1 | 1 | cs | TRUE
32 | LV_3762-52_0_3_line_32 | NAYY 4x150 SE | 28 | 31 | 0.029269 | 0.208 | 0.08 | 261 | 0 | 0.27 | 1 | 1 | cs | TRUE
33 | LV_3762-52_0_3_line_33 | NAYY 4x150 SE | 30 | 32 | 0.019541 | 0.208 | 0.08 | 261 | 0 | 0.27 | 1 | 1 | cs | TRUE
34 | LV_3762-52_0_3_line_34 | NAYY 4x150 SE | 33 | 34 | 0.055268 | 0.208 | 0.08 | 261 | 0 | 0.27 | 1 | 1 | cs | TRUE
35 | LV_3762-52_0_3_line_35 | NAYY 4x150 SE | 34 | 35 | 0.020763 | 0.208 | 0.08 | 261 | 0 | 0.27 | 1 | 3 | cs | TRUE
36 | LV_3762-52_0_3_line_36 | NAYY 4x150 SE | 34 | 36 | 0.10955 | 0.208 | 0.08 | 261 | 0 | 0.27 | 1 | 3 | cs | TRUE
37 | LV_3762-52_0_3_line_37 | NAYY 4x150 SE | 35 | 37 | 0.055887 | 0.208 | 0.08 | 261 | 0 | 0.27 | 1 | 3 | cs | TRUE
38 | LV_3762-52_0_3_line_38 | NAYY 4x150 SE | 35 | 38 | 0.089022 | 0.208 | 0.08 | 261 | 0 | 0.27 | 1 | 3 | cs | TRUE
39 | LV_3762-52_0_3_line_39 | NAYY 4x150 SE | 36 | 39 | 0.023795 | 0.208 | 0.08 | 261 | 0 | 0.27 | 1 | 3 | cs | TRUE
40 | LV_3762-52_0_3_line_40 | NAYY 4x150 SE | 37 | 41 | 0.023653 | 0.208 | 0.08 | 261 | 0 | 0.27 | 1 | 3 | cs | TRUE
41 | LV_3762-52_0_3_line_41 | NAYY 4x150 SE | 39 | 40 | 0.94154 | 0.208 | 0.08 | 261 | 0 | 0.27 | 1 | 3 | cs | TRUE
42 | LV_3762-52_0_3_line_42 | NAYY 4x150 SE | 40 | 67 | 0.0032826 | 0.208 | 0.08 | 261 | 0 | 0.27 | 1 | 1 | cs | TRUE
43 | LV_3762-52_0_3_line_43 | NAYY 4x150 SE | 41 | 42 | 0.0087052 | 0.208 | 0.08 | 261 | 0 | 0.27 | 1 | 3 | cs | TRUE
44 | LV_3762-52_0_3_line_44 | NAYY 4x150 SE | 42 | 43 | 0.0093773 | 0.208 | 0.08 | 261 | 0 | 0.27 | 1 | 3 | cs | TRUE
45 | LV_3762-52_0_3_line_45 | NAYY 4x150 SE | 43 | 44 | 0.0084521 | 0.208 | 0.08 | 261 | 0 | 0.27 | 1 | 3 | cs | TRUE
46 | LV_3762-52_0_3_line_46 | NAYY 4x150 SE | 45 | 46 | 0.0086072 | 0.208 | 0.08 | 261 | 0 | 0.27 | 1 | 1 | cs | TRUE
47 | LV_3762-52_0_3_line_47 | NAYY 4x150 SE | 46 | 47 | 0.0045592 | 0.208 | 0.08 | 261 | 0 | 0.27 | 1 | 1 | cs | TRUE
48 | LV_3762-52_0_3_line_48 | NAYY 4x150 SE | 47 | 48 | 0.016223 | 0.208 | 0.08 | 261 | 0 | 0.27 | 1 | 1 | cs | TRUE
49 | LV_3762-52_0_3_line_49 | NAYY 4x150 SE | 48 | 49 | 0.089654 | 0.208 | 0.08 | 261 | 0 | 0.27 | 1 | 1 | cs | TRUE
50 | LV_3762-52_0_3_line_50 | NAYY 4x150 SE | 48 | 50 | 0.043846 | 0.208 | 0.08 | 261 | 0 | 0.27 | 1 | 1 | cs | TRUE
51 | LV_3762-52_0_3_line_51 | NAYY 4x150 SE | 50 | 51 | 0.0046765 | 0.208 | 0.08 | 261 | 0 | 0.27 | 1 | 1 | cs | TRUE
52 | LV_3762-52_0_3_line_52 | NAYY 4x150 SE | 51 | 52 | 0.0087784 | 0.208 | 0.08 | 261 | 0 | 0.27 | 1 | 1 | cs | TRUE
53 | LV_3762-52_0_3_line_53 | NAYY 4x150 SE | 52 | 53 | 0.0054571 | 0.208 | 0.08 | 261 | 0 | 0.27 | 1 | 1 | cs | TRUE
54 | LV_3762-52_0_3_line_54 | NAYY 4x150 SE | 54 | 55 | 0.1279 | 0.208 | 0.08 | 261 | 0 | 0.27 | 1 | 1 | cs | TRUE
55 | LV_3762-52_0_3_line_55 | NAYY 4x150 SE | 54 | 56 | 0.018985 | 0.208 | 0.08 | 261 | 0 | 0.27 | 1 | 1 | cs | TRUE
56 | LV_3762-52_0_3_line_56 | NAYY 4x150 SE | 55 | 57 | 0.029397 | 0.208 | 0.08 | 261 | 0 | 0.27 | 1 | 1 | cs | TRUE
57 | LV_3762-52_0_3_line_57 | NAYY 4x150 SE | 57 | 58 | 0.008883 | 0.208 | 0.08 | 261 | 0 | 0.27 | 1 | 1 | cs | TRUE
58 | LV_3762-52_0_3_line_58 | NAYY 4x150 SE | 58 | 59 | 0.011457 | 0.208 | 0.08 | 261 | 0 | 0.27 | 1 | 1 | cs | TRUE
59 | LV_3762-52_0_3_line_59 | NAYY 4x150 SE | 59 | 64 | 0.028629 | 0.208 | 0.08 | 261 | 0 | 0.27 | 1 | 1 | cs | TRUE
60 | LV_3762-52_0_3_line_60 | NAYY 4x150 SE | 59 | 69 | 0.032918 | 0.208 | 0.08 | 261 | 0 | 0.27 | 1 | 1 | cs | TRUE
61 | LV_3762-52_0_3_line_61 | NAYY 4x150 SE | 60 | 61 | 0.060761 | 0.208 | 0.08 | 261 | 0 | 0.27 | 1 | 1 | cs | TRUE
62 | LV_3762-52_0_3_line_62 | NAYY 4x150 SE | 60 | 62 | 0.013926 | 0.208 | 0.08 | 261 | 0 | 0.27 | 1 | 1 | cs | TRUE
63 | LV_3762-52_0_3_line_63 | NAYY 4x150 SE | 62 | 63 | 0.12155 | 0.208 | 0.08 | 261 | 0 | 0.27 | 1 | 1 | cs | TRUE
64 | LV_3762-52_0_3_line_64 | NAYY 4x150 SE | 63 | 64 | 0.022984 | 0.208 | 0.08 | 261 | 0 | 0.27 | 1 | 1 | cs | TRUE
65 | LV_3762-52_0_3_line_65 | NAYY 4x150 SE | 65 | 66 | 0.0044703 | 0.208 | 0.08 | 261 | 0 | 0.27 | 1 | 1 | cs | TRUE
66 | LV_3762-52_0_3_line_66 | NAYY 4x150 SE | 65 | 67 | 0.0025496 | 0.208 | 0.08 | 261 | 0 | 0.27 | 1 | 1 | cs | TRUE
67 | LV_3762-52_0_3_line_67 | NAYY 4x150 SE | 66 | 68 | 0.0048376 | 0.208 | 0.08 | 261 | 0 | 0.27 | 1 | 1 | cs | TRUE
68 | LV_3762-52_0_3_line_68 | NAYY 4x150 SE | 68 | 69 | 0.0015815 | 0.208 | 0.08 | 261 | 0 | 0.27 | 1 | 1 | cs | TRUE

## trafo
| name | std_type | hv_bus | lv_bus | sn_mva | vn_hv_kv | vn_lv_kv | vk_percent | vkr_percent | pfe_kw | i0_percent | shift_degree | tap_side | tap_neutral | tap_min | tap_max | tap_step_percent | tap_step_degree | tap_pos | tap_phase_shifter | parallel | df | in_service
0 | LV_3762-52_0_3_trafo_68 | 0.25 MVA 20/0.4 kV | 70 | 38 | 0.25 | 20 | 0.4 | 6 | 1.44 | 0.8 | 0.32 | 150 | hv | 0 | -2 | 2 | 2.5 | 0 | 0 | FALSE | 1 | 1 | TRUE

## line_geodata
| x0 | y0 | x1 | y1 | x2 | y2 | x3 | y3 | x4 | y4 | x5 | y5
0 | 2815352.0926 | 1184428.428 | 2815330.6249 | 1184414.6131 | 2815327.2765 | 1184405.5046
1 | 2815356.3497 | 1184431.1675 | 2815352.0926 | 1184428.428
2 | 2815328.9273 | 1184395.9417 | 2815327.2765 | 1184405.5046 | 2815327.2765 | 1184405.5046
3 | 2815356.3497 | 1184431.1675 | 2815352.0499 | 1184440.0122 | 2815338.3396 | 1184435.1251
4 | 2815328.9273 | 1184395.9417 | 2815324.9829 | 1184393.6307 | 2815319.9499 | 1184387.376
5 | 2815338.3396 | 1184435.1251 | 2815324.8005 | 1184430.5779 | 2815321.4904 | 1184442.7174
6 | 2815338.3396 | 1184435.1251 | 2815324.8005 | 1184430.5779
7 | 2815315.1547 | 1184377.2699 | 2815319.9499 | 1184387.376
8 | 2815319.9499 | 1184387.376 | 2815319.6419 | 1184381.4365
9 | 2815315.1547 | 1184377.2699 | 2815309.882 | 1184375.7676
10 | 2815319.6419 | 1184381.4365 | 2815318.574 | 1184360.8412
11 | 2815309.882 | 1184375.7676 | 2815300.8212 | 1184362.0819 | 2815299.2841 | 1184351.2698 | 2815286.7446 | 1184340.8073 | 2815276.1631 | 1184338.5914 | 2815275.0407 | 1184338.8516
12 | 2815312.5618 | 1184313.3054 | 2815315.4494 | 1184323.1736 | 2815317.7523 | 1184344.9926 | 2815318.574 | 1184360.8412
13 | 2815265.0573 | 1184345.9223 | 2815268.5181 | 1184340.3634 | 2815275.0407 | 1184338.8516
14 | 2815264.1626 | 1184347.3594 | 2815265.0573 | 1184345.9223
15 | 2815264.1626 | 1184347.3594 | 2815251.6565 | 1184370.4036 | 2815242.3251 | 1184371.4697
16 | 2815264.1626 | 1184347.3594 | 2815264.2757 | 1184356.3294 | 2815261.3205 | 1184384.3222 | 2815263.748 | 1184397.7494
17 | 2815266.0267 | 1184324.2818 | 2815268.9481 | 1184324.0401
18 | 2815263.5329 | 1184324.4882 | 2815266.0267 | 1184324.2818
19 | 2815242.3251 | 1184371.4697 | 2815252.2407 | 1184339.7003 | 2815256.5984 | 1184329.6674 | 2815263.5329 | 1184324.4882
20 | 2815242.3251 | 1184371.4697 | 2815235.6487 | 1184392.8547 | 2815234.4147 | 1184404.6462 | 2815233.8477 | 1184418.282
21 | 2815310.3926 | 1184305.8923 | 2815312.5618 | 1184313.3054
22 | 2815307.6138 | 1184296.3959 | 2815310.3926 | 1184305.8923
23 | 2815306.3633 | 1184292.1225 | 2815307.6138 | 1184296.3959
24 | 2815306.3633 | 1184292.1225 | 2815308.0849 | 1184282.943
25 | 2815306.3633 | 1184292.1225 | 2815289.4156 | 1184274.2773
26 | 2815217.0643 | 1184420.5234 | 2815216.9814 | 1184421.2309
27 | 2815211.162 | 1184465.2474 | 2815212.38 | 1184461.6763 | 2815217.6842 | 1184456.5609 | 2815220.2585 | 1184447.6653 | 2815216.167 | 1184428.1848 | 2815216.9814 | 1184421.2309
28 | 2815209.0741 | 1184471.3688 | 2815211.162 | 1184465.2474
29 | 2815193.045 | 1184480.604 | 2815205.5652 | 1184473.3118 | 2815209.0741 | 1184471.3688
30 | 2815209.0741 | 1184471.3688 | 2815218.0495 | 1184466.3853 | 2815228.3792 | 1184454.9764 | 2815232.9487 | 1184439.9009 | 2815233.8477 | 1184418.282
31 | 2815180.8533 | 1184487.6856 | 2815193.045 | 1184480.604
32 | 2815193.045 | 1184480.604 | 2815170.1698 | 1184462.3445
33 | 2815180.8533 | 1184487.6856 | 2815170.6904 | 1184493.6054 | 2815165.4226 | 1184499.3309
34 | 2815233.6063 | 1184165.4301 | 2815233.6463 | 1184164.9532 | 2815254.7613 | 1184161.1737 | 2815265.5813 | 1184151.8738 | 2815276.7167 | 1184136.3908
35 | 2815231.6253 | 1184186.0939 | 2815233.6063 | 1184165.4301
36 | 2815233.6063 | 1184165.4301 | 2815138.0653 | 1184111.8386
37 | 2815231.6253 | 1184186.0939 | 2815239.1635 | 1184200.9039 | 2815248.8903 | 1184219.4635 | 2815255.5298 | 1184230.7816 | 2815258.3405 | 1184235.1481
38 | 2815231.6253 | 1184186.0939 | 2815158.691 | 1184237.1385
39 | 2815138.0653 | 1184111.8386 | 2815122.7377 | 1184104.0796 | 2815118.9233 | 1184098.6749
40 | 2815271.1427 | 1184255.0369 | 2815258.3405 | 1184235.1481
41 | 2815118.9233 | 1184098.6749 | 2814185.9765 | 1184225.5922
42 | 2814185.9765 | 1184225.5922 | 2814182.6943 | 1184225.5457
43 | 2815271.1427 | 1184255.0369 | 2815277.1375 | 1184261.3491
44 | 2815277.1375 | 1184261.3491 | 2815283.5951 | 1184268.1487
45 | 2815283.5951 | 1184268.1487 | 2815289.4156 | 1184274.2773
46 | 2815309.6715 | 1184274.4833 | 2815308.0849 | 1184282.943
47 | 2815309.6715 | 1184274.4833 | 2815310.5119 | 1184270.0022
48 | 2815313.5023 | 1184254.0572 | 2815310.5119 | 1184270.0022
49 | 2815313.5023 | 1184254.0572 | 2815347.6039 | 1184251.279 | 2815379.4355 | 1184240.4324 | 2815394.4515 | 1184224.3311
50 | 2815313.5023 | 1184254.0572 | 2815317.8917 | 1184241.2334 | 2815331.7816 | 1184214.3135
51 | 2815331.7816 | 1184214.3135 | 2815333.926 | 1184210.1575
52 | 2815333.926 | 1184210.1575 | 2815336.3184 | 1184205.5208 | 2815336.9184 | 1184202.0109
53 | 2815337.838 | 1184196.6318 | 2815336.9184 | 1184202.0109
54 | 2814133.2477 | 1184351.7881 | 2814106.1732 | 1184348.531 | 2814102.1664 | 1184341.1127 | 2814107.8589 | 1184300.5361 | 2814122.8632 | 1184259.0134 | 2814125.451 | 1184252.4298
55 | 2814152.0969 | 1184354.0556 | 2814133.2477 | 1184351.7881
56 | 2814136.2053 | 1184225.0701 | 2814125.451 | 1184252.4298
57 | 2814139.4549 | 1184216.8028 | 2814136.2053 | 1184225.0701
58 | 2814143.6463 | 1184206.1396 | 2814139.4549 | 1184216.8028
59 | 2814143.6463 | 1184206.1396 | 2814115.0878 | 1184204.1328
60 | 2814143.6463 | 1184206.1396 | 2814149.6846 | 1184207.4012 | 2814161.3244 | 1184213.5908 | 2814169.8447 | 1184224.147
61 | 2813972.6979 | 1184151.6237 | 2813963.718 | 1184127.6912 | 2813958.9973 | 1184116.2874 | 2813957.7382 | 1184102.7603 | 2813960.311 | 1184093.8531
62 | 2813977.5901 | 1184164.6621 | 2813972.6979 | 1184151.6237
63 | 2813977.5901 | 1184164.6621 | 2814070.8035 | 1184201.2878 | 2814079.1758 | 1184201.6094 | 2814092.1604 | 1184202.5218
64 | 2814115.0878 | 1184204.1328 | 2814092.1604 | 1184202.5218
65 | 2814180.145 | 1184225.5095 | 2814175.6752 | 1184225.4462
66 | 2814180.145 | 1184225.5095 | 2814182.6943 | 1184225.5457
67 | 2814175.6752 | 1184225.4462 | 2814170.838 | 1184225.3776 | 2814170.838 | 1184225.3776
68 | 2814169.8447 | 1184224.147 | 2814170.838 | 1184225.3776

## bus_geodata
| x | y | coords
0 | 2815352.0926 | 1184428.428
1 | 2815327.2765 | 1184405.5046
2 | 2815356.3497 | 1184431.1675
3 | 2815328.9273 | 1184395.9417
4 | 2815338.3396 | 1184435.1251
5 | 2815319.9499 | 1184387.376
6 | 2815321.4904 | 1184442.7174
7 | 2815324.8005 | 1184430.5779
8 | 2815315.1547 | 1184377.2699
9 | 2815319.6419 | 1184381.4365
10 | 2815309.882 | 1184375.7676
11 | 2815318.5741 | 1184360.8412
12 | 2815275.0407 | 1184338.8516
13 | 2815265.0573 | 1184345.9223
14 | 2815264.1626 | 1184347.3594
15 | 2815268.9481 | 1184324.0401
16 | 2815266.0267 | 1184324.2818
17 | 2815242.3251 | 1184371.4697
18 | 2815263.748 | 1184397.7494
19 | 2815263.5329 | 1184324.4882
20 | 2815312.5618 | 1184313.3054
21 | 2815310.3926 | 1184305.8923
22 | 2815307.6138 | 1184296.3959
23 | 2815306.3633 | 1184292.1225
24 | 2815217.0643 | 1184420.5234
25 | 2815216.9814 | 1184421.2309
26 | 2815211.162 | 1184465.2474
27 | 2815209.0741 | 1184471.3688
28 | 2815193.045 | 1184480.604
29 | 2815233.8477 | 1184418.282
30 | 2815180.8533 | 1184487.6856
31 | 2815170.1698 | 1184462.3445
32 | 2815165.4226 | 1184499.3309
33 | 2815276.7167 | 1184136.3908
34 | 2815233.6063 | 1184165.4301
35 | 2815231.6253 | 1184186.0939
36 | 2815138.0653 | 1184111.8386
37 | 2815258.3405 | 1184235.1481
38 | 2815158.691 | 1184237.1385
39 | 2815118.9233 | 1184098.6749
40 | 2814185.9765 | 1184225.5922
41 | 2815271.1427 | 1184255.0369
42 | 2815277.1375 | 1184261.3491
43 | 2815283.5951 | 1184268.1487
44 | 2815289.4156 | 1184274.2773
45 | 2815308.0849 | 1184282.943
46 | 2815309.6715 | 1184274.4833
47 | 2815310.5119 | 1184270.0022
48 | 2815313.5023 | 1184254.0572
49 | 2815394.4515 | 1184224.3311
50 | 2815331.7816 | 1184214.3135
51 | 2815333.926 | 1184210.1575
52 | 2815336.9184 | 1184202.0109
53 | 2815337.838 | 1184196.6318
54 | 2814133.2477 | 1184351.7881
55 | 2814125.451 | 1184252.4298
56 | 2814152.0969 | 1184354.0556
57 | 2814136.2053 | 1184225.0701
58 | 2814139.4549 | 1184216.8028
59 | 2814143.6463 | 1184206.1396
60 | 2813972.6979 | 1184151.6237
61 | 2813960.311 | 1184093.8531
62 | 2813977.5901 | 1184164.6621
63 | 2814092.1604 | 1184202.5218
64 | 2814115.0878 | 1184204.1328
65 | 2814180.145 | 1184225.5095
66 | 2814175.6752 | 1184225.4462
67 | 2814182.6943 | 1184225.5457
68 | 2814170.838 | 1184225.3776
69 | 2814169.8447 | 1184224.147
70 | 2815114.5507 | 1184250.2654

## line_std_types
| c_nf_per_km | r_ohm_per_km | x_ohm_per_km | max_i_ka | type | q_mm2 | alpha | voltage_rating
NAYY 4x50 SE | 210 | 0.642 | 0.083 | 0.142 | cs | 50 | 0.00403 | LV
NAYY 4x120 SE | 264 | 0.225 | 0.08 | 0.242 | cs | 120 | 0.00403 | LV
NAYY 4x150 SE | 261 | 0.208 | 0.08 | 0.27 | cs | 150 | 0.00403 | LV
NA2XS2Y 1x95 RM/25 12/20 kV | 216 | 0.313 | 0.132 | 0.252 | cs | 95 | 0.00403 | MV
NA2XS2Y 1x185 RM/25 12/20 kV | 273 | 0.161 | 0.117 | 0.362 | cs | 185 | 0.00403 | MV
NA2XS2Y 1x240 RM/25 12/20 kV | 304 | 0.122 | 0.112 | 0.421 | cs | 240 | 0.00403 | MV
NA2XS2Y 1x95 RM/25 6/10 kV | 315 | 0.313 | 0.123 | 0.249 | cs | 95 | 0.00403 | MV
NA2XS2Y 1x185 RM/25 6/10 kV | 406 | 0.161 | 0.11 | 0.358 | cs | 185 | 0.00403 | MV
NA2XS2Y 1x240 RM/25 6/10 kV | 456 | 0.122 | 0.105 | 0.416 | cs | 240 | 0.00403 | MV
NA2XS2Y 1x150 RM/25 12/20 kV | 250 | 0.206 | 0.116 | 0.319 | cs | 150 | 0.00403 | MV
NA2XS2Y 1x120 RM/25 12/20 kV | 230 | 0.253 | 0.119 | 0.283 | cs | 120 | 0.00403 | MV
NA2XS2Y 1x70 RM/25 12/20 kV | 190 | 0.443 | 0.132 | 0.22 | cs | 70 | 0.00403 | MV
NA2XS2Y 1x150 RM/25 6/10 kV | 360 | 0.206 | 0.11 | 0.315 | cs | 150 | 0.00403 | MV
NA2XS2Y 1x120 RM/25 6/10 kV | 340 | 0.253 | 0.113 | 0.28 | cs | 120 | 0.00403 | MV
NA2XS2Y 1x70 RM/25 6/10 kV | 280 | 0.443 | 0.123 | 0.217 | cs | 70 | 0.00403 | MV
N2XS(FL)2Y 1x120 RM/35 64/110 kV | 112 | 0.153 | 0.166 | 0.366 | cs | 120 | 0.00393 | HV
N2XS(FL)2Y 1x185 RM/35 64/110 kV | 125 | 0.099 | 0.156 | 0.457 | cs | 185 | 0.00393 | HV
N2XS(FL)2Y 1x240 RM/35 64/110 kV | 135 | 0.075 | 0.149 | 0.526 | cs | 240 | 0.00393 | HV
N2XS(FL)2Y 1x300 RM/35 64/110 kV | 144 | 0.06 | 0.144 | 0.588 | cs | 300 | 0.00393 | HV
15-AL1/3-ST1A 0.4 | 11 | 1.8769 | 0.35 | 0.105 | ol | 16 | 0.00403 | LV
24-AL1/4-ST1A 0.4 | 11.25 | 1.2012 | 0.335 | 0.14 | ol | 24 | 0.00403 | LV
48-AL1/8-ST1A 0.4 | 12.2 | 0.5939 | 0.3 | 0.21 | ol | 48 | 0.00403 | LV
94-AL1/15-ST1A 0.4 | 13.2 | 0.306 | 0.29 | 0.35 | ol | 94 | 0.00403 | LV
34-AL1/6-ST1A 10.0 | 9.7 | 0.8342 | 0.36 | 0.17 | ol | 34 | 0.00403 | MV
48-AL1/8-ST1A 10.0 | 10.1 | 0.5939 | 0.35 | 0.21 | ol | 48 | 0.00403 | MV
70-AL1/11-ST1A 10.0 | 10.4 | 0.4132 | 0.339 | 0.29 | ol | 70 | 0.00403 | MV
94-AL1/15-ST1A 10.0 | 10.75 | 0.306 | 0.33 | 0.35 | ol | 94 | 0.00403 | MV
122-AL1/20-ST1A 10.0 | 11.1 | 0.2376 | 0.323 | 0.41 | ol | 122 | 0.00403 | MV
149-AL1/24-ST1A 10.0 | 11.25 | 0.194 | 0.315 | 0.47 | ol | 149 | 0.00403 | MV
34-AL1/6-ST1A 20.0 | 9.15 | 0.8342 | 0.382 | 0.17 | ol | 34 | 0.00403 | MV
48-AL1/8-ST1A 20.0 | 9.5 | 0.5939 | 0.372 | 0.21 | ol | 48 | 0.00403 | MV
70-AL1/11-ST1A 20.0 | 9.7 | 0.4132 | 0.36 | 0.29 | ol | 70 | 0.00403 | MV
94-AL1/15-ST1A 20.0 | 10 | 0.306 | 0.35 | 0.35 | ol | 94 | 0.00403 | MV
122-AL1/20-ST1A 20.0 | 10.3 | 0.2376 | 0.344 | 0.41 | ol | 122 | 0.00403 | MV
149-AL1/24-ST1A 20.0 | 10.5 | 0.194 | 0.337 | 0.47 | ol | 149 | 0.00403 | MV
184-AL1/30-ST1A 20.0 | 10.75 | 0.1571 | 0.33 | 0.535 | ol | 184 | 0.00403 | MV
243-AL1/39-ST1A 20.0 | 11 | 0.1188 | 0.32 | 0.645 | ol | 243 | 0.00403 | MV
48-AL1/8-ST1A 110.0 | 8 | 0.5939 | 0.46 | 0.21 | ol | 48 | 0.00403 | HV
70-AL1/11-ST1A 110.0 | 8.4 | 0.4132 | 0.45 | 0.29 | ol | 70 | 0.00403 | HV
94-AL1/15-ST1A 110.0 | 8.65 | 0.306 | 0.44 | 0.35 | ol | 94 | 0.00403 | HV
122-AL1/20-ST1A 110.0 | 8.5 | 0.2376 | 0.43 | 0.41 | ol | 122 | 0.00403 | HV
149-AL1/24-ST1A 110.0 | 8.75 | 0.194 | 0.41 | 0.47 | ol | 149 | 0.00403 | HV
184-AL1/30-ST1A 110.0 | 8.8 | 0.1571 | 0.4 | 0.535 | ol | 184 | 0.00403 | HV
243-AL1/39-ST1A 110.0 | 9 | 0.1188 | 0.39 | 0.645 | ol | 243 | 0.00403 | HV
305-AL1/39-ST1A 110.0 | 9.2 | 0.0949 | 0.38 | 0.74 | ol | 305 | 0.00403 | HV
490-AL1/64-ST1A 110.0 | 9.75 | 0.059 | 0.37 | 0.96 | ol | 490 | 0.00403 | HV
679-AL1/86-ST1A 110.0 | 9.95 | 0.042 | 0.36 | 1.15 | ol | 679 | 0.00403 | HV
490-AL1/64-ST1A 220.0 | 10 | 0.059 | 0.285 | 0.96 | ol | 490 | 0.00403 | HV
679-AL1/86-ST1A 220.0 | 11.7 | 0.042 | 0.275 | 1.15 | ol | 679 | 0.00403 | HV
490-AL1/64-ST1A 380.0 | 11 | 0.059 | 0.253 | 0.96 | ol | 490 | 0.00403 | HV
679-AL1/86-ST1A 380.0 | 14.6 | 0.042 | 0.25 | 1.15 | ol | 679 | 0.00403 | HV

## trafo_std_types
| i0_percent | pfe_kw | vkr_percent | sn_mva | vn_lv_kv | vn_hv_kv | vk_percent | shift_degree | vector_group | tap_side | tap_neutral | tap_min | tap_max | tap_step_degree | tap_step_percent | tap_phase_shifter
160 MVA 380/110 kV | 0.06 | 60 | 0.25 | 160 | 110 | 380 | 12.2 | 0 | Yy0 | hv | 0 | -9 | 9 | 0 | 1.5 | FALSE
100 MVA 220/110 kV | 0.06 | 55 | 0.26 | 100 | 110 | 220 | 12 | 0 | Yy0 | hv | 0 | -9 | 9 | 0 | 1.5 | FALSE
63 MVA 110/20 kV | 0.04 | 22 | 0.32 | 63 | 20 | 110 | 18 | 150 | YNd5 | hv | 0 | -9 | 9 | 0 | 1.5 | FALSE
40 MVA 110/20 kV | 0.05 | 18 | 0.34 | 40 | 20 | 110 | 16.2 | 150 | YNd5 | hv | 0 | -9 | 9 | 0 | 1.5 | FALSE
25 MVA 110/20 kV | 0.07 | 14 | 0.41 | 25 | 20 | 110 | 12 | 150 | YNd5 | hv | 0 | -9 | 9 | 0 | 1.5 | FALSE
63 MVA 110/10 kV | 0.04 | 22 | 0.32 | 63 | 10 | 110 | 18 | 150 | YNd5 | hv | 0 | -9 | 9 | 0 | 1.5 | FALSE
40 MVA 110/10 kV | 0.05 | 18 | 0.34 | 40 | 10 | 110 | 16.2 | 150 | YNd5 | hv | 0 | -9 | 9 | 0 | 1.5 | FALSE
25 MVA 110/10 kV | 0.07 | 14 | 0.41 | 25 | 10 | 110 | 12 | 150 | YNd5 | hv | 0 | -9 | 9 | 0 | 1.5 | FALSE
0.25 MVA 20/0.4 kV | 0.32 | 0.8 | 1.44 | 0.25 | 0.4 | 20 | 6 | 150 | Yzn5 | hv | 0 | -2 | 2 | 0 | 2.5 | FALSE
0.4 MVA 20/0.4 kV | 0.3375 | 1.35 | 1.425 | 0.4 | 0.4 | 20 | 6 | 150 | Dyn5 | hv | 0 | -2 | 2 | 0 | 2.5 | FALSE
0.63 MVA 20/0.4 kV | 0.2619 | 1.65 | 1.206 | 0.63 | 0.4 | 20 | 6 | 150 | Dyn5 | hv | 0 | -2 | 2 | 0 | 2.5 | FALSE
0.25 MVA 10/0.4 kV | 0.24 | 0.6 | 1.2 | 0.25 | 0.4 | 10 | 4 | 150 | Dyn5 | hv | 0 | -2 | 2 | 0 | 2.5 | FALSE
0.4 MVA 10/0.4 kV | 0.2375 | 0.95 | 1.325 | 0.4 | 0.4 | 10 | 4 | 150 | Dyn5 | hv | 0 | -2 | 2 | 0 | 2.5 | FALSE
0.63 MVA 10/0.4 kV | 0.1873 | 1.18 | 1.0794 | 0.63 | 0.4 | 10 | 4 | 150 | Dyn5 | hv | 0 | -2 | 2 | 0 | 2.5 | FALSE

## trafo3w_std_types
| sn_hv_mva | sn_mv_mva | sn_lv_mva | vn_hv_kv | vn_mv_kv | vn_lv_kv | vk_hv_percent | vk_mv_percent | vk_lv_percent | vkr_hv_percent | vkr_mv_percent | vkr_lv_percent | pfe_kw | i0_percent | shift_mv_degree | shift_lv_degree | vector_group | tap_side | tap_neutral | tap_min | tap_max | tap_step_percent
63/25/38 MVA 110/20/10 kV | 63 | 25 | 38 | 110 | 20 | 10 | 10.4 | 10.4 | 10.4 | 0.28 | 0.32 | 0.35 | 35 | 0.89 | 0 | 0 | YN0yn0yn0 | hv | 0 | -10 | 10 | 1.2
63/25/38 MVA 110/10/10 kV | 63 | 25 | 38 | 110 | 10 | 10 | 10.4 | 10.4 | 10.4 | 0.28 | 0.32 | 0.35 | 35 | 0.89 | 0 | 0 | YN0yn0yn0 | hv | 0 | -10 | 10 | 1.2

## fuse_std_types
| fuse_type | i_rated_a | t_avg | t_min | t_total | x_avg | x_min | x_total
HV 100A | HV 100A | 100 | 0 | [10.0, 3.64, 0.854, 0.281, 0.1, 0.0531, 0.022, 0.01] | [10.0, 4.267, 1.21, 0.403, 0.1, 0.058, 0.022, 0.01] | 0 | [300.0, 350.0, 450.0, 550.0, 700.0, 850.0, 1200.0, 1752.0] | [600.0, 700.0, 900.0, 1150.0, 1665.0, 2000.0, 3000.0, 4313.0]
HV 10A | HV 10A | 10 | 0 | [10.0, 1675.0, 0.344, 0.156, 0.1, 0.0417, 0.0171, 0.01] | [10.0, 1.3, 0.3, 0.155, 0.1, 0.0555, 0.023, 0.01] | 0 | [30.0, 32.0, 35.0, 37.0, 39.0, 50.0, 70.0, 88.0] | [60.0, 70.0, 80.0, 87.0, 94.0, 110.0, 150.0, 216.0]
HV 125A | HV 125A | 125 | 0 | [10.0, 1.82, 0.344, 0.1, 0.0467, 0.0269, 0.01] | [10.0, 2.478, 0.426, 0.1, 0.0427, 0.0211, 0.01] | 0 | [375.0, 500.0, 700.0, 925.0, 1200.0, 1500.0, 2341.0] | [750.0, 1000.0, 1500.0, 2200.0, 3000.0, 4000.0, 5765.0]
HV 160A | HV 160A | 160 | 0 | [10.0, 4.15, 1.03, 0.198, 0.1, 0.051, 0.0172, 0.01] | [10.0, 2.3, 0.734, 0.274, 0.1, 0.046, 0.0177, 0.01] | 0 | [480.0, 550.0, 700.0, 1000.0, 1260.0, 1600.0, 2500.0, 3227.0] | [960.0, 1300.0, 1700.0, 2200.0, 2996.0, 4000.0, 6000.0, 7946.0]
HV 16A | HV 16A | 16 | 0 | [10.0, 0.352, 0.164, 0.1, 0.0649, 0.0342, 0.01] | [10.0, 2.34, 0.722, 0.181, 0.1, 0.055, 0.0296, 0.01] | 0 | [48.0, 60.0, 65.0, 71.0, 80.0, 100.0, 162.0] | [96.0, 110.0, 125.0, 150.0, 168.0, 200.0, 250.0, 398.0]
HV 200A | HV 200A | 200 | 0 | [10.0, 4.267, 1.21, 0.403, 0.1, 0.058, 0.022, 0.01] | [10.0, 3.73, 1.654, 0.328, 0.1, 0.0531, 0.019, 0.01] | 0 | [600.0, 700.0, 900.0, 1150.0, 1665.0, 2000.0, 3000.0, 4313.0] | [1200.0, 1500.0, 1800.0, 2700.0, 3960.0, 5000.0, 7500.0, 10620.0]
HV 20A | HV 20A | 20 | 0 | [10.0, 1.3, 0.3, 0.155, 0.1, 0.0555, 0.023, 0.01] | [10.0, 1.3, 0.161, 0.1, 0.0611, 0.0399, 0.0141, 0.01] | 0 | [60.0, 70.0, 80.0, 87.0, 94.0, 110.0, 150.0, 216.0] | [120.0, 150.0, 200.0, 223.0, 260.0, 300.0, 450.0, 532.0]
HV 25A | HV 25A | 25 | 0 | [10.0, 2.512, 0.833, 0.299, 0.1, 0.0372, 0.0223, 0.01] | [10.0, 3.125, 0.597, 0.198, 0.1, 0.0378, 0.022, 0.01] | 0 | [75.0, 82.0, 90.0, 100.0, 124.0, 170.0, 200.0, 289.0] | [150.0, 170.0, 210.0, 250.0, 294.0, 400.0, 500.0, 711.0]
HV 31.5A | HV 31.5A | 31.5 | 0 | [10.0, 2.34, 0.722, 0.181, 0.1, 0.055, 0.0296, 0.01] | [10.0, 2.84, 0.368, 0.164, 0.1, 0.0621, 0.0378, 0.0195, 0.01] | 0 | [95.0, 110.0, 125.0, 150.0, 165.0, 200.0, 250.0, 390.0] | [189.0, 220.0, 300.0, 350.0, 393.0, 450.0, 530.0, 700.0, 960.0]
HV 40A | HV 40A | 40 | 0 | [10.0, 1.3, 0.161, 0.1, 0.0611, 0.0399, 0.0141, 0.01] | [10.0, 2.05, 0.369, 0.198, 0.1, 0.051, 0.0298, 0.01] | 0 | [120.0, 150.0, 200.0, 223.0, 260.0, 300.0, 450.0, 532.0] | [240.0, 300.0, 400.0, 450.0, 530.0, 650.0, 800.0, 1311.0]
HV 50A | HV 50A | 50 | 0 | [10.0, 3.215, 0.597, 0.198, 0.1, 0.0378, 0.022, 0.01] | [10.0, 3.64, 0.854, 0.281, 0.1, 0.0531, 0.022, 0.01] | 0 | [150.0, 170.0, 210.0, 250.0, 294.0, 400.0, 500.0, 711.0] | [300.0, 350.0, 450.0, 550.0, 700.0, 850.0, 1200.0, 1752.0]
HV 6.3A | HV 6.3A | 6.3 | 0 | [10.0, 1.39, 0.344, 0.168, 0.1, 0.056, 0.0263, 0.01] | [10.0, 1.711, 0.516, 0.198, 0.1, 0.0634, 0.0303, 0.01] | 0 | [19.0, 19.5, 20.4, 20.8, 22.0, 25.0, 32.0, 48.0] | [38.0, 40.0, 43.0, 48.0, 53.0, 60.0, 75.0, 118.0]
HV 63A | HV 63A | 63 | 0 | [10.0, 2.84, 0.368, 0.164, 0.1, 0.0621, 0.0378, 0.0195, 0.01] | [10.0, 1.82, 0.344, 0.1, 0.0467, 0.0269, 0.01] | 0 | [189.0, 220.0, 300.0, 350.0, 393.0, 450.0, 530.0, 700.0, 961.0] | [378.0, 500.0, 700.0, 934.0, 1200.0, 1500.0, 2366.0]
HV 80A | HV 80A | 80 | 0 | [10.0, 2.05, 0.369, 0.198, 0.1, 0.051, 0.0298, 0.01] | [10.0, 4.15, 1.03, 0.198, 0.1, 0.051, 0.0172, 0.01] | 0 | [240.0, 300.0, 400.0, 450.0, 530.0, 650.0, 800.0, 1311.0] | [480.0, 550.0, 700.0, 1000.0, 1260.0, 1600.0, 2500.0, 3227.0]
Siemens NH-1-100 | Siemens NH-1-100 | 100 | [5400.0, 2000.0, 400.0, 20.0, 1.0, 0.2, 0.012, 0.004] | 0 | 0 | [150.0, 190.0, 250.0, 430.0, 900.0, 1250.0, 2700.0, 3600.0] | 0 | 0
Siemens NH-1-125 | Siemens NH-1-125 | 125 | [4800.0, 120.0, 7.0, 0.1, 0.004] | 0 | 0 | [180.0, 400.0, 740.0, 2000.0, 4250.0] | 0 | 0
Siemens NH-1-16 | Siemens NH-1-16 | 16 | [4000.0, 400.0, 2.0, 0.1, 0.04, 0.01] | 0 | 0 | [26.0, 35.0, 75.0, 150.0, 200.0, 300.0] | 0 | 0
Siemens NH-1-160 | Siemens NH-1-160 | 160 | [4800.0, 120.0, 7.0, 0.1, 0.004] | 0 | 0 | [210.0, 500.0, 900.0, 2300.0, 5000.0] | 0 | 0
Siemens NH-1-25 | Siemens NH-1-25 | 25 | [4000.0, 1000.0, 10.0, 0.2, 0.02, 0.01] | 0 | 0 | [40.0, 50.0, 100.0, 210.0, 400.0, 500.0] | 0 | 0
Siemens NH-1-50 | Siemens NH-1-50 | 50 | [4000.0, 40.0, 4.0, 1.0, 0.02, 0.01] | 0 | 0 | [86.0, 200.0, 300.0, 400.0, 1000.0, 1280.0] | 0 | 0
Siemens NH-1-63 | Siemens NH-1-63 | 63 | [4000.0, 100.0, 10.0, 2.0, 0.04, 0.01] | 0 | 0 | [100.0, 200.0, 300.0, 400.0, 1000.0, 1500.0] | 0 | 0
Siemens NH-1-80 | Siemens NH-1-80 | 80 | [4800.0, 120.0, 7.0, 0.1, 0.01] | 0 | 0 | [150.58, 250.0, 450.0, 1150.0, 2470.0] | 0 | 0
Siemens NH-2-1000 | Siemens NH-2-1000 | 1000 | [4800.0, 120.0, 7.0, 0.1, 0.004] | 0 | 0 | [1900.0, 3500.0, 8400.0, 24000.0, 52000.0] | 0 | 0
Siemens NH-2-200 | Siemens NH-2-200 | 200 | [4800.0, 120.0, 7.0, 0.1, 0.004] | 0 | 0 | [280.0, 650.0, 1200.0, 3000.0, 7000.0] | 0 | 0
Siemens NH-2-224 | Siemens NH-2-224 | 224 | [4800.0, 120.0, 7.0, 0.2, 0.04, 0.004] | 0 | 0 | [400.0, 750.0, 1453.0, 3025.0, 4315.0, 7600.0] | 0 | 0
Siemens NH-2-250 | Siemens NH-2-250 | 250 | [4800.0, 120.0, 7.0, 0.1, 0.004] | 0 | 0 | [450.0, 800.0, 1650.0, 4000.0, 8500.0] | 0 | 0
Siemens NH-2-315 | Siemens NH-2-315 | 315 | [4800.0, 120.0, 7.0, 0.1, 0.004] | 0 | 0 | [550.0, 920.0, 1900.0, 5000.0, 11000.0] | 0 | 0
Siemens NH-2-355 | Siemens NH-2-355 | 355 | [4800.0, 120.0, 6.0, 0.1, 0.004] | 0 | 0 | [650.0, 1116.27, 2350.0, 5840.0, 12790.0] | 0 | 0
Siemens NH-2-400 | Siemens NH-2-400 | 400 | [4800.0, 120.0, 7.0, 0.1, 0.004] | 0 | 0 | [720.0, 1350.0, 2800.0, 6500.0, 15000.0] | 0 | 0
Siemens NH-2-425 | Siemens NH-2-425 | 425 | [4800.0, 120.0, 7.0, 0.1, 0.004] | 0 | 0 | [850.0, 1500.0, 3050.0, 7500.0, 16500.0] | 0 | 0
Siemens NH-2-630 | Siemens NH-2-630 | 630 | [4800.0, 120.0, 7.0, 0.1, 0.004] | 0 | 0 | [1200.0, 2000.0, 4800.0, 12000.0, 26000.0] | 0 | 0

## dtypes
| element | column | dtype
0 | bus | name | object
1 | bus | vn_kv | float64
2 | bus | type | object
3 | bus | zone | object
4 | bus | in_service | bool
5 | load | name | object
6 | load | bus | uint32
7 | load | p_mw | float64
8 | load | q_mvar | float64
9 | load | const_z_percent | float64
10 | load | const_i_percent | float64
11 | load | sn_mva | float64
12 | load | scaling | float64
13 | load | in_service | bool
14 | load | type | object
15 | ext_grid | name | object
16 | ext_grid | bus | uint32
17 | ext_grid | vm_pu | float64
18 | ext_grid | va_degree | float64
19 | ext_grid | slack_weight | float64
20 | ext_grid | in_service | bool
21 | line | name | object
22 | line | std_type | object
23 | line | from_bus | uint32
24 | line | to_bus | uint32
25 | line | length_km | float64
26 | line | r_ohm_per_km | float64
27 | line | x_ohm_per_km | float64
28 | line | c_nf_per_km | float64
29 | line | g_us_per_km | float64
30 | line | max_i_ka | float64
31 | line | df | float64
32 | line | parallel | uint32
33 | line | type | object
34 | line | in_service | bool
35 | trafo | name | object
36 | trafo | std_type | object
37 | trafo | hv_bus | uint32
38 | trafo | lv_bus | uint32
39 | trafo | sn_mva | float64
40 | trafo | vn_hv_kv | float64
41 | trafo | vn_lv_kv | float64
42 | trafo | vk_percent | float64
43 | trafo | vkr_percent | float64
44 | trafo | pfe_kw | float64
45 | trafo | i0_percent | float64
46 | trafo | shift_degree | float64
47 | trafo | tap_side | object
48 | trafo | tap_neutral | int32
49 | trafo | tap_min | int32
50 | trafo | tap_max | int32
51 | trafo | tap_step_percent | float64
52 | trafo | tap_step_degree | float64
53 | trafo | tap_pos | int32
54 | trafo | tap_phase_shifter | bool
55 | trafo | parallel | uint32
56 | trafo | df | float64
57 | trafo | in_service | bool
58 | line_geodata | coords | object
59 | bus_geodata | x | float64
60 | bus_geodata | y | float64
61 | bus_geodata | coords | object

## parameters
| version | format_version | converged | OPF_converged | name | f_hz | sn_mva
0 | 2.14.6 | 2.14.0 | FALSE | FALSE |  | 50 | 1