## bus
| name | vn_kv | type | zone | in_service
0 | bus_LV_3762-65_0_3_node_0 | 0.4 | n |  | TRUE
1 | bus_LV_3762-65_0_3_node_1 | 0.4 | n |  | TRUE
2 | bus_LV_3762-65_0_3_node_2 | 0.4 | n |  | TRUE
3 | bus_LV_3762-65_0_3_node_3 | 0.4 | n |  | TRUE
4 | bus_LV_3762-65_0_3_node_4 | 0.4 | n |  | TRUE
5 | bus_LV_3762-65_0_3_node_5 | 0.4 | n |  | TRUE
6 | bus_LV_3762-65_0_3_node_26 | 0.4 | n |  | TRUE
7 | bus_LV_3762-65_0_3_node_31 | 0.4 | n |  | TRUE
8 | bus_LV_3762-65_0_3_node_36 | 0.4 | n |  | TRUE
9 | bus_LV_3762-65_0_3_node_34 | 0.4 | n |  | TRUE
10 | bus_LV_3762-65_0_3_node_37 | 0.4 | n |  | TRUE
11 | bus_LV_3762-65_0_3_node_32 | 0.4 | n |  | TRUE
12 | bus_LV_3762-65_0_3_node_47 | 0.4 | n |  | TRUE
13 | bus_LV_3762-65_0_3_node_35 | 0.4 | n |  | TRUE
14 | bus_LV_3762-65_0_3_node_6 | 0.4 | n |  | TRUE
15 | bus_LV_3762-65_0_3_node_7 | 0.4 | n |  | TRUE
16 | bus_LV_3762-65_0_3_node_8 | 0.4 | n |  | TRUE
17 | bus_LV_3762-65_0_3_node_9 | 0.4 | n |  | TRUE
18 | bus_LV_3762-65_0_3_node_10 | 0.4 | n |  | TRUE
19 | bus_LV_3762-65_0_3_node_28 | 0.4 | n |  | TRUE
20 | bus_LV_3762-65_0_3_node_11 | 0.4 | n |  | TRUE
21 | bus_LV_3762-65_0_3_node_22 | 0.4 | n |  | TRUE
22 | bus_LV_3762-65_0_3_node_15 | 0.4 | n |  | TRUE
23 | bus_LV_3762-65_0_3_node_12 | 0.4 | n |  | TRUE
24 | bus_LV_3762-65_0_3_node_13 | 0.4 | n |  | TRUE
25 | bus_LV_3762-65_0_3_node_14 | 0.4 | n |  | TRUE
26 | bus_LV_3762-65_0_3_node_27 | 0.4 | n |  | TRUE
27 | bus_LV_3762-65_0_3_node_23 | 0.4 | n |  | TRUE
28 | bus_LV_3762-65_0_3_node_19 | 0.4 | n |  | TRUE
29 | bus_LV_3762-65_0_3_node_16 | 0.4 | n |  | TRUE
30 | bus_LV_3762-65_0_3_node_17 | 0.4 | n |  | TRUE
31 | bus_LV_3762-65_0_3_node_18 | 0.4 | n |  | TRUE
32 | bus_LV_3762-65_0_3_node_20 | 0.4 | n |  | TRUE
33 | bus_LV_3762-65_0_3_node_21 | 0.4 | n |  | TRUE
34 | bus_LV_3762-65_0_3_node_29 | 0.4 | n |  | TRUE
35 | bus_LV_3762-65_0_3_node_30 | 0.4 | n |  | TRUE
36 | bus_LV_3762-65_0_3_node_33 | 0.4 | n |  | TRUE
37 | bus_LV_3762-65_0_3_node_45 | 0.4 | n |  | TRUE
38 | bus_LV_3762-65_0_3_node_38 | 0.4 | n |  | TRUE
39 | bus_LV_3762-65_0_3_node_39 | 0.4 | n |  | TRUE
40 | bus_LV_3762-65_0_3_node_40 | 0.4 | n |  | TRUE
41 | bus_LV_3762-65_0_3_node_43 | 0.4 | n |  | TRUE
42 | bus_LV_3762-65_0_3_node_46 | 0.4 | n |  | TRUE
43 | bus_LV_3762-65_0_3_node_41 | 0.4 | n |  | TRUE
44 | bus_LV_3762-65_0_3_node_42 | 0.4 | n |  | TRUE
45 | bus_LV_3762-65_0_3_node_44 | 0.4 | n |  | TRUE
46 | bus_LV_3762-65_0_3_node_48 | 0.4 | n |  | TRUE
47 | bus_MV_170_0_node_142 | 20 | n |  | TRUE

## load
| name | bus | p_mw | q_mvar | const_z_percent | const_i_percent | sn_mva | scaling | in_service | type
0 | LV_3762-65_0_3_load_0 | 0 | 0.0022739 | 0.00056989 | 0 | 0 |  | 1 | TRUE | wye
1 | LV_3762-65_0_3_load_1 | 1 | 0.0099894 | 0.0025036 | 0 | 0 |  | 1 | TRUE | wye
2 | LV_3762-65_0_3_load_2 | 2 | 0.0020808 | 0.00052149 | 0 | 0 |  | 1 | TRUE | wye
3 | LV_3762-65_0_3_load_31 | 7 | 0.0052959 | 0.0013273 | 0 | 0 |  | 1 | TRUE | wye
4 | LV_3762-65_0_3_load_34 | 9 | 0.0024574 | 0.00061588 | 0 | 0 |  | 1 | TRUE | wye
5 | LV_3762-65_0_3_load_37 | 10 | 0.0058925 | 0.0014768 | 0 | 0 |  | 1 | TRUE | wye
6 | LV_3762-65_0_3_load_32 | 11 | 0.0057844 | 0.0014497 | 0 | 0 |  | 1 | TRUE | wye
7 | LV_3762-65_0_3_load_47 | 12 | 0.0014998 | 0.0003759 | 0 | 0 |  | 1 | TRUE | wye
8 | LV_3762-65_0_3_load_35 | 13 | 0.0069147 | 0.001733 | 0 | 0 |  | 1 | TRUE | wye
9 | LV_3762-65_0_3_load_6 | 14 | 0.004458 | 0.0011173 | 0 | 0 |  | 1 | TRUE | wye
10 | LV_3762-65_0_3_load_7 | 15 | 0.0077058 | 0.0019313 | 0 | 0 |  | 1 | TRUE | wye
11 | LV_3762-65_0_3_load_8 | 16 | 0.0073709 | 0.0018473 | 0 | 0 |  | 1 | TRUE | wye
12 | LV_3762-65_0_3_load_9 | 17 | 0.003471 | 0.00086991 | 0 | 0 |  | 1 | TRUE | wye
13 | LV_3762-65_0_3_load_10 | 18 | 0.0033863 | 0.00084868 | 0 | 0 |  | 1 | TRUE | wye
14 | LV_3762-65_0_3_load_28 | 19 | 0.012036 | 0.0030166 | 0 | 0 |  | 1 | TRUE | wye
15 | LV_3762-65_0_3_load_11 | 20 | 0.0034407 | 0.00086231 | 0 | 0 |  | 1 | TRUE | wye
16 | LV_3762-65_0_3_load_22 | 21 | 0.0052038 | 0.0013042 | 0 | 0 |  | 1 | TRUE | wye
17 | LV_3762-65_0_3_load_15 | 22 | 0.0045823 | 0.0011484 | 0 | 0 |  | 1 | TRUE | wye
18 | LV_3762-65_0_3_load_12 | 23 | 0.0055716 | 0.0013964 | 0 | 0 |  | 1 | TRUE | wye
19 | LV_3762-65_0_3_load_27 | 26 | 0.0031594 | 0.00079183 | 0 | 0 |  | 1 | TRUE | wye
20 | LV_3762-65_0_3_load_23 | 27 | 0.0024991 | 0.00062634 | 0 | 0 |  | 1 | TRUE | wye
21 | LV_3762-65_0_3_load_19 | 28 | 0.0035938 | 0.00090068 | 0 | 0 |  | 1 | TRUE | wye
22 | LV_3762-65_0_3_load_16 | 29 | 0.0061912 | 0.0015517 | 0 | 0 |  | 1 | TRUE | wye
23 | LV_3762-65_0_3_load_17 | 30 | 0.0070032 | 0.0017552 | 0 | 0 |  | 1 | TRUE | wye
24 | LV_3762-65_0_3_load_20 | 32 | 0.0041866 | 0.0010493 | 0 | 0 |  | 1 | TRUE | wye
25 | LV_3762-65_0_3_load_21 | 33 | 0.0074993 | 0.0018795 | 0 | 0 |  | 1 | TRUE | wye
26 | LV_3762-65_0_3_load_29 | 34 | 0.0055478 | 0.0013904 | 0 | 0 |  | 1 | TRUE | wye
27 | LV_3762-65_0_3_load_30 | 35 | 0.0048744 | 0.0012216 | 0 | 0 |  | 1 | TRUE | wye
28 | LV_3762-65_0_3_load_33 | 36 | 0.0059299 | 0.0014862 | 0 | 0 |  | 1 | TRUE | wye
29 | LV_3762-65_0_3_load_38 | 38 | 0.0025785 | 0.00064622 | 0 | 0 |  | 1 | TRUE | wye
30 | LV_3762-65_0_3_load_40 | 40 | 0.0026522 | 0.00066469 | 0 | 0 |  | 1 | TRUE | wye
31 | LV_3762-65_0_3_load_46 | 42 | 0.0022816 | 0.00057184 | 0 | 0 |  | 1 | TRUE | wye
32 | LV_3762-65_0_3_load_41 | 43 | 0.0057893 | 0.0014509 | 0 | 0 |  | 1 | TRUE | wye
33 | LV_3762-65_0_3_load_48 | 46 | 0.0029432 | 0.00073763 | 0 | 0 |  | 1 | TRUE | wye

## ext_grid
| name | bus | vm_pu | va_degree | slack_weight | in_service
0 |  | 19 | 1 | 0 | 1 | TRUE

## line
| name | std_type | from_bus | to_bus | length_km | r_ohm_per_km | x_ohm_per_km | c_nf_per_km | g_us_per_km | max_i_ka | df | parallel | type | in_service
0 | LV_3762-65_0_3_line_0 | NAYY 4x150 SE | 0 | 1 | 0.0014383 | 0.208 | 0.08 | 261 | 0 | 0.27 | 1 | 1 | cs | TRUE
1 | LV_3762-65_0_3_line_1 | NAYY 4x150 SE | 0 | 2 | 0.025056 | 0.208 | 0.08 | 261 | 0 | 0.27 | 1 | 1 | cs | TRUE
2 | LV_3762-65_0_3_line_2 | NAYY 4x150 SE | 1 | 3 | 0.018852 | 0.208 | 0.08 | 261 | 0 | 0.27 | 1 | 1 | cs | TRUE
3 | LV_3762-65_0_3_line_3 | NAYY 4x150 SE | 3 | 4 | 0.030232 | 0.208 | 0.08 | 261 | 0 | 0.27 | 1 | 3 | cs | TRUE
4 | LV_3762-65_0_3_line_4 | NAYY 4x150 SE | 3 | 5 | 0.03512 | 0.208 | 0.08 | 261 | 0 | 0.27 | 1 | 3 | cs | TRUE
5 | LV_3762-65_0_3_line_5 | NAYY 4x150 SE | 4 | 6 | 0.094825 | 0.208 | 0.08 | 261 | 0 | 0.27 | 1 | 1 | cs | TRUE
6 | LV_3762-65_0_3_line_6 | NAYY 4x150 SE | 4 | 7 | 0.027267 | 0.208 | 0.08 | 261 | 0 | 0.27 | 1 | 3 | cs | TRUE
7 | LV_3762-65_0_3_line_7 | NAYY 4x150 SE | 5 | 8 | 0.089201 | 0.208 | 0.08 | 261 | 0 | 0.27 | 1 | 3 | cs | TRUE
8 | LV_3762-65_0_3_line_8 | NAYY 4x150 SE | 5 | 9 | 0.025044 | 0.208 | 0.08 | 261 | 0 | 0.27 | 1 | 1 | cs | TRUE
9 | LV_3762-65_0_3_line_9 | NAYY 4x150 SE | 6 | 10 | 0.089071 | 0.208 | 0.08 | 261 | 0 | 0.27 | 1 | 1 | cs | TRUE
10 | LV_3762-65_0_3_line_10 | NAYY 4x150 SE | 7 | 11 | 0.016583 | 0.208 | 0.08 | 261 | 0 | 0.27 | 1 | 3 | cs | TRUE
11 | LV_3762-65_0_3_line_11 | NAYY 4x150 SE | 8 | 12 | 0.20327 | 0.208 | 0.08 | 261 | 0 | 0.27 | 1 | 2 | cs | TRUE
12 | LV_3762-65_0_3_line_12 | NAYY 4x150 SE | 9 | 13 | 0.037155 | 0.208 | 0.08 | 261 | 0 | 0.27 | 1 | 1 | cs | TRUE
13 | LV_3762-65_0_3_line_13 | NAYY 4x150 SE | 11 | 36 | 0.016924 | 0.208 | 0.08 | 261 | 0 | 0.27 | 1 | 3 | cs | TRUE
14 | LV_3762-65_0_3_line_14 | NAYY 4x150 SE | 12 | 37 | 0.034239 | 0.208 | 0.08 | 261 | 0 | 0.27 | 1 | 1 | cs | TRUE
15 | LV_3762-65_0_3_line_15 | NAYY 4x150 SE | 14 | 15 | 0.0083924 | 0.208 | 0.08 | 261 | 0 | 0.27 | 1 | 3 | cs | TRUE
16 | LV_3762-65_0_3_line_16 | NAYY 4x150 SE | 14 | 16 | 0.024859 | 0.208 | 0.08 | 261 | 0 | 0.27 | 1 | 3 | cs | TRUE
17 | LV_3762-65_0_3_line_17 | NAYY 4x150 SE | 15 | 17 | 0.018436 | 0.208 | 0.08 | 261 | 0 | 0.27 | 1 | 3 | cs | TRUE
18 | LV_3762-65_0_3_line_18 | NAYY 4x150 SE | 16 | 18 | 0.01189 | 0.208 | 0.08 | 261 | 0 | 0.27 | 1 | 3 | cs | TRUE
19 | LV_3762-65_0_3_line_19 | NAYY 4x150 SE | 17 | 19 | 0.019368 | 0.208 | 0.08 | 261 | 0 | 0.27 | 1 | 3 | cs | TRUE
20 | LV_3762-65_0_3_line_20 | NAYY 4x150 SE | 18 | 20 | 0.012309 | 0.208 | 0.08 | 261 | 0 | 0.27 | 1 | 3 | cs | TRUE
21 | LV_3762-65_0_3_line_21 | NAYY 4x150 SE | 20 | 21 | 0.0069064 | 0.208 | 0.08 | 261 | 0 | 0.27 | 1 | 3 | cs | TRUE
22 | LV_3762-65_0_3_line_22 | NAYY 4x150 SE | 21 | 22 | 0.01082 | 0.208 | 0.08 | 261 | 0 | 0.27 | 1 | 3 | cs | TRUE
23 | LV_3762-65_0_3_line_23 | NAYY 4x150 SE | 22 | 24 | 0.0089053 | 0.208 | 0.08 | 261 | 0 | 0.27 | 1 | 3 | cs | TRUE
24 | LV_3762-65_0_3_line_24 | NAYY 4x150 SE | 23 | 24 | 0.0041181 | 0.208 | 0.08 | 261 | 0 | 0.27 | 1 | 1 | cs | TRUE
25 | LV_3762-65_0_3_line_25 | NAYY 4x150 SE | 24 | 25 | 0.049195 | 0.208 | 0.08 | 261 | 0 | 0.27 | 1 | 3 | cs | TRUE
26 | LV_3762-65_0_3_line_26 | NAYY 4x150 SE | 25 | 26 | 0.0049113 | 0.208 | 0.08 | 261 | 0 | 0.27 | 1 | 3 | cs | TRUE
27 | LV_3762-65_0_3_line_27 | NAYY 4x150 SE | 25 | 27 | 0.0094033 | 0.208 | 0.08 | 261 | 0 | 0.27 | 1 | 1 | cs | TRUE
28 | LV_3762-65_0_3_line_28 | NAYY 4x150 SE | 26 | 28 | 0.010672 | 0.208 | 0.08 | 261 | 0 | 0.27 | 1 | 3 | cs | TRUE
29 | LV_3762-65_0_3_line_29 | NAYY 4x150 SE | 28 | 30 | 0.016509 | 0.208 | 0.08 | 261 | 0 | 0.27 | 1 | 3 | cs | TRUE
30 | LV_3762-65_0_3_line_30 | NAYY 4x150 SE | 29 | 30 | 0.00052059 | 0.208 | 0.08 | 261 | 0 | 0.27 | 1 | 3 | cs | TRUE
31 | LV_3762-65_0_3_line_31 | NAYY 4x150 SE | 29 | 31 | 0.017903 | 0.208 | 0.08 | 261 | 0 | 0.27 | 1 | 3 | cs | TRUE
32 | LV_3762-65_0_3_line_32 | NAYY 4x150 SE | 31 | 32 | 0.0029682 | 0.208 | 0.08 | 261 | 0 | 0.27 | 1 | 3 | cs | TRUE
33 | LV_3762-65_0_3_line_33 | NAYY 4x150 SE | 31 | 33 | 0.017102 | 0.208 | 0.08 | 261 | 0 | 0.27 | 1 | 1 | cs | TRUE
34 | LV_3762-65_0_3_line_34 | NAYY 4x150 SE | 32 | 34 | 0.019281 | 0.208 | 0.08 | 261 | 0 | 0.27 | 1 | 3 | cs | TRUE
35 | LV_3762-65_0_3_line_35 | NAYY 4x150 SE | 34 | 35 | 0.017027 | 0.208 | 0.08 | 261 | 0 | 0.27 | 1 | 3 | cs | TRUE
36 | LV_3762-65_0_3_line_36 | NAYY 4x150 SE | 35 | 36 | 0.0027887 | 0.208 | 0.08 | 261 | 0 | 0.27 | 1 | 3 | cs | TRUE
37 | LV_3762-65_0_3_line_37 | NAYY 4x150 SE | 37 | 46 | 0.11407 | 0.208 | 0.08 | 261 | 0 | 0.27 | 1 | 1 | cs | TRUE
38 | LV_3762-65_0_3_line_38 | NAYY 4x150 SE | 37 | 44 | 0.10458 | 0.208 | 0.08 | 261 | 0 | 0.27 | 1 | 1 | cs | TRUE
39 | LV_3762-65_0_3_line_39 | NAYY 4x150 SE | 38 | 39 | 0.26882 | 0.208 | 0.08 | 261 | 0 | 0.27 | 1 | 1 | cs | TRUE
40 | LV_3762-65_0_3_line_40 | NAYY 4x150 SE | 39 | 40 | 0.26711 | 0.208 | 0.08 | 261 | 0 | 0.27 | 1 | 1 | cs | TRUE
41 | LV_3762-65_0_3_line_41 | NAYY 4x150 SE | 40 | 41 | 0.07741 | 0.208 | 0.08 | 261 | 0 | 0.27 | 1 | 1 | cs | TRUE
42 | LV_3762-65_0_3_line_42 | NAYY 4x150 SE | 41 | 42 | 0.01339 | 0.208 | 0.08 | 261 | 0 | 0.27 | 1 | 1 | cs | TRUE
43 | LV_3762-65_0_3_line_43 | NAYY 4x150 SE | 41 | 43 | 0.025908 | 0.208 | 0.08 | 261 | 0 | 0.27 | 1 | 1 | cs | TRUE
44 | LV_3762-65_0_3_line_44 | NAYY 4x150 SE | 42 | 45 | 0.030134 | 0.208 | 0.08 | 261 | 0 | 0.27 | 1 | 1 | cs | TRUE
45 | LV_3762-65_0_3_line_45 | NAYY 4x150 SE | 44 | 45 | 0.058146 | 0.208 | 0.08 | 261 | 0 | 0.27 | 1 | 1 | cs | TRUE

## trafo
| name | std_type | hv_bus | lv_bus | sn_mva | vn_hv_kv | vn_lv_kv | vk_percent | vkr_percent | pfe_kw | i0_percent | shift_degree | tap_side | tap_neutral | tap_min | tap_max | tap_step_percent | tap_step_degree | tap_pos | tap_phase_shifter | parallel | df | in_service
0 | LV_3762-65_0_3_trafo_28 | 0.25 MVA 20/0.4 kV | 47 | 19 | 0.25 | 20 | 0.4 | 6 | 1.44 | 0.8 | 0.32 | 150 | hv | 0 | -2 | 2 | 2.5 | 0 | 0 | FALSE | 1 | 1 | TRUE

## line_geodata
| x0 | y0 | x1 | y1 | x2 | y2 | x3 | y3 | x4 | y4 | x5 | y5 | x6 | y6 | x7 | y7 | x8 | y8 | x9 | y9 | x10 | y10 | x11 | y11 | x12 | y12 | x13 | y13 | x14 | y14 | x15 | y15 | x16 | y16 | x17 | y17 | x18 | y18 | x19 | y19 | x20 | y20 | x21 | y21 | x22 | y22 | x23 | y23 | x24 | y24 | x25 | y25 | x26 | y26 | x27 | y27 | x28 | y28 | x29 | y29
0 | 2818254.877 | 1187185.037 | 2818253.506 | 1187184.6021
1 | 2818278.9784 | 1187191.8796 | 2818257.8122 | 1187185.9682 | 2818254.877 | 1187185.037
2 | 2818235.2929 | 1187180.0854 | 2818241.0928 | 1187180.664 | 2818253.506 | 1187184.6021
3 | 2818238.3137 | 1187150.0379 | 2818237.6322 | 1187156.5763 | 2818236.3938 | 1187173.985 | 2818235.2929 | 1187180.0854
4 | 2818216.9235 | 1187209.7624 | 2818227.2938 | 1187196.8694 | 2818235.2929 | 1187180.0854
5 | 2818221.8326 | 1187079.7439 | 2818219.987 | 1187087.6193 | 2818212.4191 | 1187105.9875 | 2818243.3418 | 1187116.0589 | 2818238.3137 | 1187150.0379
6 | 2818238.3137 | 1187150.0379 | 2818257.9323 | 1187155.2365 | 2818264.7874 | 1187156.5037
7 | 2818132.5527 | 1187235.4758 | 2818188.777 | 1187224.7549 | 2818208.181 | 1187216.3517 | 2818213.064 | 1187213.5819 | 2818216.9235 | 1187209.7624
8 | 2818216.9235 | 1187209.7624 | 2818240.8937 | 1187217.0168
9 | 2818221.8326 | 1187079.7439 | 2818238.131 | 1187074.1866 | 2818255.4997 | 1187070.9154 | 2818273.5549 | 1187071.6517 | 2818309.1805 | 1187077.5276
10 | 2818264.7874 | 1187156.5037 | 2818277.7976 | 1187158.9089 | 2818281.1213 | 1187159.3487
11 | 2818132.5527 | 1187235.4758 | 2818138.4294 | 1187250.919 | 2818144.0031 | 1187256.8623 | 2818151.1485 | 1187261.1831 | 2818215.4197 | 1187291.0142 | 2818248.63 | 1187310.3911 | 2818284.8146 | 1187331.5676 | 2818297.7665 | 1187345.4892
12 | 2818274.9146 | 1187224.5477 | 2818267.0934 | 1187216.9761 | 2818242.3331 | 1187217.4525 | 2818240.8937 | 1187217.0168
13 | 2818281.1213 | 1187159.3487 | 2818297.8992 | 1187161.5686
14 | 2818298.3768 | 1187378.8062 | 2818301.9871 | 1187361.2949 | 2818297.7665 | 1187345.4892
15 | 2818363.7792 | 1187224.0069 | 2818359.3685 | 1187224.4249 | 2818355.4146 | 1187224.173
16 | 2818363.7792 | 1187224.0069 | 2818371.6564 | 1187223.2603 | 2818388.0867 | 1187219.1098
17 | 2818337.0161 | 1187223.0009 | 2818355.4146 | 1187224.173
18 | 2818388.0867 | 1187219.1098 | 2818388.0867 | 1187219.1098 | 2818394.7016 | 1187218.706 | 2818399.9379 | 1187219.237
19 | 2818317.6875 | 1187221.7695 | 2818337.0161 | 1187223.0009
20 | 2818412.1837 | 1187220.4787 | 2818412.1837 | 1187220.4787 | 2818399.9379 | 1187219.237
21 | 2818412.1837 | 1187220.4787 | 2818415.2352 | 1187219.7558 | 2818417.8108 | 1187217.002
22 | 2818419.8746 | 1187206.3803 | 2818417.8108 | 1187217.002 | 2818417.8108 | 1187217.002
23 | 2818421.5731 | 1187197.6386 | 2818419.8746 | 1187206.3803
24 | 2818421.5731 | 1187197.6386 | 2818425.3696 | 1187199.234
25 | 2818389.8883 | 1187160.7401 | 2818391.9085 | 1187167.1324 | 2818421.5731 | 1187197.6386
26 | 2818389.8883 | 1187160.7401 | 2818385.0165 | 1187161.3615
27 | 2818389.8883 | 1187160.7401 | 2818399.2679 | 1187160.0736
28 | 2818374.4302 | 1187162.7116 | 2818385.0165 | 1187161.3615
29 | 2818374.4302 | 1187162.7116 | 2818361.2688 | 1187164.3902 | 2818358.0389 | 1187164.6551
30 | 2818358.0389 | 1187164.6551 | 2818357.5201 | 1187164.6977
31 | 2818339.6772 | 1187166.161 | 2818357.5201 | 1187164.6977
32 | 2818339.6772 | 1187166.161 | 2818336.7107 | 1187166.0597
33 | 2818337.6148 | 1187183.1169 | 2818338.8885 | 1187175.8436 | 2818339.6772 | 1187166.161
34 | 2818336.7107 | 1187166.0597 | 2818330.1478 | 1187165.8356 | 2818317.5434 | 1187164.1678
35 | 2818300.6638 | 1187161.9344 | 2818317.5434 | 1187164.1678
36 | 2818297.8992 | 1187161.5686 | 2818300.6638 | 1187161.9344
37 | 2818298.3768 | 1187378.8062 | 2818291.9872 | 1187397.7512 | 2818290.5781 | 1187407.6893 | 2818294.4479 | 1187416.1514 | 2818312.0973 | 1187435.7286 | 2818319.4703 | 1187450.9708 | 2818331.0675 | 1187459.0918 | 2818341.2672 | 1187459.6642 | 2818347.6512 | 1187456.3708
38 | 2818298.3768 | 1187378.8062 | 2818282.872 | 1187396.551 | 2818261.6129 | 1187415.4098 | 2818217.7876 | 1187444.7812
39 | 2818155.4107 | 1187759.6687 | 2818143.9885 | 1187769.3864 | 2818113.56 | 1187817.3015 | 2818054.7866 | 1187855.9964 | 2818013.3186 | 1187892.0629 | 2817980.0949 | 1187926.8059 | 2817979.2333 | 1187950.4578
40 | 2818155.4107 | 1187759.6687 | 2818167.7725 | 1187752.2546 | 2818179.1815 | 1187739.9667 | 2818188.9135 | 1187734.2923 | 2818203.3325 | 1187722.4146 | 2818213.6253 | 1187716.8607 | 2818222.1867 | 1187709.564 | 2818242.9499 | 1187699.8756 | 2818264.2114 | 1187686.3676 | 2818268.599 | 1187682.7232 | 2818270.3512 | 1187674.0546 | 2818265.9341 | 1187663.014 | 2818261.4207 | 1187649.1666 | 2818264.3421 | 1187637.7596 | 2818265.1407 | 1187634.2958 | 2818257.8169 | 1187627.1316 | 2818255.3967 | 1187624.7963 | 2818253.5531 | 1187623.4052 | 2818252.7616 | 1187621.2294 | 2818252.0439 | 1187618.5 | 2818251.652 | 1187615.0039 | 2818251.2932 | 1187610.8081 | 2818250.1446 | 1187605.8604 | 2818248.3703 | 1187601.1013 | 2818248.6433 | 1187596.339 | 2818254.0099 | 1187584.9099 | 2818253.7838 | 1187578.9614 | 2818251.4612 | 1187575.2057 | 2818253.7215 | 1187569.5703 | 2818249.3472 | 1187565.7286
41 | 2818199.6636 | 1187521.3779 | 2818199.8152 | 1187530.839 | 2818202.0111 | 1187537.8605 | 2818206.1327 | 1187548.6344 | 2818210.4103 | 1187554.9198 | 2818217.2633 | 1187558.0287 | 2818229.3592 | 1187563.3644 | 2818237.0431 | 1187566.1031 | 2818243.2435 | 1187564.694 | 2818249.3472 | 1187565.7286
42 | 2818199.6636 | 1187521.3779 | 2818194.2829 | 1187509.1164
43 | 2818199.6636 | 1187521.3779 | 2818213.0134 | 1187526.0585 | 2818224.2992 | 1187529.371
44 | 2818177.1333 | 1187484.6141 | 2818188.145 | 1187497.2745 | 2818192.2866 | 1187504.5672 | 2818194.2829 | 1187509.1164
45 | 2818177.1333 | 1187484.6141 | 2818188.3854 | 1187479.9963 | 2818201.4147 | 1187467.4894 | 2818217.7876 | 1187444.7812

## bus_geodata
| x | y | coords
0 | 2818254.877 | 1187185.037
1 | 2818253.506 | 1187184.6021
2 | 2818278.9784 | 1187191.8796
3 | 2818235.2929 | 1187180.0854
4 | 2818238.3137 | 1187150.0379
5 | 2818216.9235 | 1187209.7624
6 | 2818221.8326 | 1187079.7439
7 | 2818264.7874 | 1187156.5037
8 | 2818132.5527 | 1187235.4758
9 | 2818240.8937 | 1187217.0168
10 | 2818309.1805 | 1187077.5276
11 | 2818281.1213 | 1187159.3487
12 | 2818297.7665 | 1187345.4892
13 | 2818274.9146 | 1187224.5477
14 | 2818363.7792 | 1187224.0069
15 | 2818355.4146 | 1187224.173
16 | 2818388.0867 | 1187219.1098
17 | 2818337.0161 | 1187223.0009
18 | 2818399.9379 | 1187219.237
19 | 2818317.6875 | 1187221.7695
20 | 2818412.1837 | 1187220.4787
21 | 2818417.8108 | 1187217.002
22 | 2818419.8746 | 1187206.3803
23 | 2818425.3696 | 1187199.234
24 | 2818421.5731 | 1187197.6386
25 | 2818389.8883 | 1187160.7401
26 | 2818385.0165 | 1187161.3615
27 | 2818399.2679 | 1187160.0736
28 | 2818374.4302 | 1187162.7116
29 | 2818357.5201 | 1187164.6977
30 | 2818358.0389 | 1187164.6551
31 | 2818339.6772 | 1187166.161
32 | 2818336.7107 | 1187166.0597
33 | 2818337.6148 | 1187183.1169
34 | 2818317.5434 | 1187164.1678
35 | 2818300.6638 | 1187161.9344
36 | 2818297.8992 | 1187161.5686
37 | 2818298.3768 | 1187378.8062
38 | 2817979.2333 | 1187950.4578
39 | 2818155.4107 | 1187759.6687
40 | 2818249.3472 | 1187565.7286
41 | 2818199.6636 | 1187521.3779
42 | 2818194.2829 | 1187509.1164
43 | 2818224.2992 | 1187529.371
44 | 2818217.7876 | 1187444.7812
45 | 2818177.1333 | 1187484.6141
46 | 2818347.6512 | 1187456.3708
47 | 2818421.5731 | 1187197.6386

## line_std_types
| c_nf_per_km | r_ohm_per_km | x_ohm_per_km | max_i_ka | type | q_mm2 | alpha | voltage_rating
NAYY 4x50 SE | 210 | 0.642 | 0.083 | 0.142 | cs | 50 | 0.00403 | LV
NAYY 4x120 SE | 264 | 0.225 | 0.08 | 0.242 | cs | 120 | 0.00403 | LV
NAYY 4x150 SE | 261 | 0.208 | 0.08 | 0.27 | cs | 150 | 0.00403 | LV
NA2XS2Y 1x95 RM/25 12/20 kV | 216 | 0.313 | 0.132 | 0.252 | cs | 95 | 0.00403 | MV
NA2XS2Y 1x185 RM/25 12/20 kV | 273 | 0.161 | 0.117 | 0.362 | cs | 185 | 0.00403 | MV
NA2XS2Y 1x240 RM/25 12/20 kV | 304 | 0.122 | 0.112 | 0.421 | cs | 240 | 0.00403 | MV
NA2XS2Y 1x95 RM/25 6/10 kV | 315 | 0.313 | 0.123 | 0.249 | cs | 95 | 0.00403 | MV
NA2XS2Y 1x185 RM/25 6/10 kV | 406 | 0.161 | 0.11 | 0.358 | cs | 185 | 0.00403 | MV
NA2XS2Y 1x240 RM/25 6/10 kV | 456 | 0.122 | 0.105 | 0.416 | cs | 240 | 0.00403 | MV
NA2XS2Y 1x150 RM/25 12/20 kV | 250 | 0.206 | 0.116 | 0.319 | cs | 150 | 0.00403 | MV
NA2XS2Y 1x120 RM/25 12/20 kV | 230 | 0.253 | 0.119 | 0.283 | cs | 120 | 0.00403 | MV
NA2XS2Y 1x70 RM/25 12/20 kV | 190 | 0.443 | 0.132 | 0.22 | cs | 70 | 0.00403 | MV
NA2XS2Y 1x150 RM/25 6/10 kV | 360 | 0.206 | 0.11 | 0.315 | cs | 150 | 0.00403 | MV
NA2XS2Y 1x120 RM/25 6/10 kV | 340 | 0.253 | 0.113 | 0.28 | cs | 120 | 0.00403 | MV
NA2XS2Y 1x70 RM/25 6/10 kV | 280 | 0.443 | 0.123 | 0.217 | cs | 70 | 0.00403 | MV
N2XS(FL)2Y 1x120 RM/35 64/110 kV | 112 | 0.153 | 0.166 | 0.366 | cs | 120 | 0.00393 | HV
N2XS(FL)2Y 1x185 RM/35 64/110 kV | 125 | 0.099 | 0.156 | 0.457 | cs | 185 | 0.00393 | HV
N2XS(FL)2Y 1x240 RM/35 64/110 kV | 135 | 0.075 | 0.149 | 0.526 | cs | 240 | 0.00393 | HV
N2XS(FL)2Y 1x300 RM/35 64/110 kV | 144 | 0.06 | 0.144 | 0.588 | cs | 300 | 0.00393 | HV
15-AL1/3-ST1A 0.4 | 11 | 1.8769 | 0.35 | 0.105 | ol | 16 | 0.00403 | LV
24-AL1/4-ST1A 0.4 | 11.25 | 1.2012 | 0.335 | 0.14 | ol | 24 | 0.00403 | LV
48-AL1/8-ST1A 0.4 | 12.2 | 0.5939 | 0.3 | 0.21 | ol | 48 | 0.00403 | LV
94-AL1/15-ST1A 0.4 | 13.2 | 0.306 | 0.29 | 0.35 | ol | 94 | 0.00403 | LV
34-AL1/6-ST1A 10.0 | 9.7 | 0.8342 | 0.36 | 0.17 | ol | 34 | 0.00403 | MV
48-AL1/8-ST1A 10.0 | 10.1 | 0.5939 | 0.35 | 0.21 | ol | 48 | 0.00403 | MV
70-AL1/11-ST1A 10.0 | 10.4 | 0.4132 | 0.339 | 0.29 | ol | 70 | 0.00403 | MV
94-AL1/15-ST1A 10.0 | 10.75 | 0.306 | 0.33 | 0.35 | ol | 94 | 0.00403 | MV
122-AL1/20-ST1A 10.0 | 11.1 | 0.2376 | 0.323 | 0.41 | ol | 122 | 0.00403 | MV
149-AL1/24-ST1A 10.0 | 11.25 | 0.194 | 0.315 | 0.47 | ol | 149 | 0.00403 | MV
34-AL1/6-ST1A 20.0 | 9.15 | 0.8342 | 0.382 | 0.17 | ol | 34 | 0.00403 | MV
48-AL1/8-ST1A 20.0 | 9.5 | 0.5939 | 0.372 | 0.21 | ol | 48 | 0.00403 | MV
70-AL1/11-ST1A 20.0 | 9.7 | 0.4132 | 0.36 | 0.29 | ol | 70 | 0.00403 | MV
94-AL1/15-ST1A 20.0 | 10 | 0.306 | 0.35 | 0.35 | ol | 94 | 0.00403 | MV
122-AL1/20-ST1A 20.0 | 10.3 | 0.2376 | 0.344 | 0.41 | ol | 122 | 0.00403 | MV
149-AL1/24-ST1A 20.0 | 10.5 | 0.194 | 0.337 | 0.47 | ol | 149 | 0.00403 | MV
184-AL1/30-ST1A 20.0 | 10.75 | 0.1571 | 0.33 | 0.535 | ol | 184 | 0.00403 | MV
243-AL1/39-ST1A 20.0 | 11 | 0.1188 | 0.32 | 0.645 | ol | 243 | 0.00403 | MV
48-AL1/8-ST1A 110.0 | 8 | 0.5939 | 0.46 | 0.21 | ol | 48 | 0.00403 | HV
70-AL1/11-ST1A 110.0 | 8.4 | 0.4132 | 0.45 | 0.29 | ol | 70 | 0.00403 | HV
94-AL1/15-ST1A 110.0 | 8.65 | 0.306 | 0.44 | 0.35 | ol | 94 | 0.00403 | HV
122-AL1/20-ST1A 110.0 | 8.5 | 0.2376 | 0.43 | 0.41 | ol | 122 | 0.00403 | HV
149-AL1/24-ST1A 110.0 | 8.75 | 0.194 | 0.41 | 0.47 | ol | 149 | 0.00403 | HV
184-AL1/30-ST1A 110.0 | 8.8 | 0.1571 | 0.4 | 0.535 | ol | 184 | 0.00403 | HV
243-AL1/39-ST1A 110.0 | 9 | 0.1188 | 0.39 | 0.645 | ol | 243 | 0.00403 | HV
305-AL1/39-ST1A 110.0 | 9.2 | 0.0949 | 0.38 | 0.74 | ol | 305 | 0.00403 | HV
490-AL1/64-ST1A 110.0 | 9.75 | 0.059 | 0.37 | 0.96 | ol | 490 | 0.00403 | HV
679-AL1/86-ST1A 110.0 | 9.95 | 0.042 | 0.36 | 1.15 | ol | 679 | 0.00403 | HV
490-AL1/64-ST1A 220.0 | 10 | 0.059 | 0.285 | 0.96 | ol | 490 | 0.00403 | HV
679-AL1/86-ST1A 220.0 | 11.7 | 0.042 | 0.275 | 1.15 | ol | 679 | 0.00403 | HV
490-AL1/64-ST1A 380.0 | 11 | 0.059 | 0.253 | 0.96 | ol | 490 | 0.00403 | HV
679-AL1/86-ST1A 380.0 | 14.6 | 0.042 | 0.25 | 1.15 | ol | 679 | 0.00403 | HV

## trafo_std_types
| i0_percent | pfe_kw | vkr_percent | sn_mva | vn_lv_kv | vn_hv_kv | vk_percent | shift_degree | vector_group | tap_side | tap_neutral | tap_min | tap_max | tap_step_degree | tap_step_percent | tap_phase_shifter
160 MVA 380/110 kV | 0.06 | 60 | 0.25 | 160 | 110 | 380 | 12.2 | 0 | Yy0 | hv | 0 | -9 | 9 | 0 | 1.5 | FALSE
100 MVA 220/110 kV | 0.06 | 55 | 0.26 | 100 | 110 | 220 | 12 | 0 | Yy0 | hv | 0 | -9 | 9 | 0 | 1.5 | FALSE
63 MVA 110/20 kV | 0.04 | 22 | 0.32 | 63 | 20 | 110 | 18 | 150 | YNd5 | hv | 0 | -9 | 9 | 0 | 1.5 | FALSE
40 MVA 110/20 kV | 0.05 | 18 | 0.34 | 40 | 20 | 110 | 16.2 | 150 | YNd5 | hv | 0 | -9 | 9 | 0 | 1.5 | FALSE
25 MVA 110/20 kV | 0.07 | 14 | 0.41 | 25 | 20 | 110 | 12 | 150 | YNd5 | hv | 0 | -9 | 9 | 0 | 1.5 | FALSE
63 MVA 110/10 kV | 0.04 | 22 | 0.32 | 63 | 10 | 110 | 18 | 150 | YNd5 | hv | 0 | -9 | 9 | 0 | 1.5 | FALSE
40 MVA 110/10 kV | 0.05 | 18 | 0.34 | 40 | 10 | 110 | 16.2 | 150 | YNd5 | hv | 0 | -9 | 9 | 0 | 1.5 | FALSE
25 MVA 110/10 kV | 0.07 | 14 | 0.41 | 25 | 10 | 110 | 12 | 150 | YNd5 | hv | 0 | -9 | 9 | 0 | 1.5 | FALSE
0.25 MVA 20/0.4 kV | 0.32 | 0.8 | 1.44 | 0.25 | 0.4 | 20 | 6 | 150 | Yzn5 | hv | 0 | -2 | 2 | 0 | 2.5 | FALSE
0.4 MVA 20/0.4 kV | 0.3375 | 1.35 | 1.425 | 0.4 | 0.4 | 20 | 6 | 150 | Dyn5 | hv | 0 | -2 | 2 | 0 | 2.5 | FALSE
0.63 MVA 20/0.4 kV | 0.2619 | 1.65 | 1.206 | 0.63 | 0.4 | 20 | 6 | 150 | Dyn5 | hv | 0 | -2 | 2 | 0 | 2.5 | FALSE
0.25 MVA 10/0.4 kV | 0.24 | 0.6 | 1.2 | 0.25 | 0.4 | 10 | 4 | 150 | Dyn5 | hv | 0 | -2 | 2 | 0 | 2.5 | FALSE
0.4 MVA 10/0.4 kV | 0.2375 | 0.95 | 1.325 | 0.4 | 0.4 | 10 | 4 | 150 | Dyn5 | hv | 0 | -2 | 2 | 0 | 2.5 | FALSE
0.63 MVA 10/0.4 kV | 0.1873 | 1.18 | 1.0794 | 0.63 | 0.4 | 10 | 4 | 150 | Dyn5 | hv | 0 | -2 | 2 | 0 | 2.5 | FALSE

## trafo3w_std_types
| sn_hv_mva | sn_mv_mva | sn_lv_mva | vn_hv_kv | vn_mv_kv | vn_lv_kv | vk_hv_percent | vk_mv_percent | vk_lv_percent | vkr_hv_percent | vkr_mv_percent | vkr_lv_percent | pfe_kw | i0_percent | shift_mv_degree | shift_lv_degree | vector_group | tap_side | tap_neutral | tap_min | tap_max | tap_step_percent
63/25/38 MVA 110/20/10 kV | 63 | 25 | 38 | 110 | 20 | 10 | 10.4 | 10.4 | 10.4 | 0.28 | 0.32 | 0.35 | 35 | 0.89 | 0 | 0 | YN0yn0yn0 | hv | 0 | -10 | 10 | 1.2
63/25/38 MVA 110/10/10 kV | 63 | 25 | 38 | 110 | 10 | 10 | 10.4 | 10.4 | 10.4 | 0.28 | 0.32 | 0.35 | 35 | 0.89 | 0 | 0 | YN0yn0yn0 | hv | 0 | -10 | 10 | 1.2

## fuse_std_types
| fuse_type | i_rated_a | t_avg | t_min | t_total | x_avg | x_min | x_total
HV 100A | HV 100A | 100 | 0 | [10.0, 3.64, 0.854, 0.281, 0.1, 0.0531, 0.022, 0.01] | [10.0, 4.267, 1.21, 0.403, 0.1, 0.058, 0.022, 0.01] | 0 | [300.0, 350.0, 450.0, 550.0, 700.0, 850.0, 1200.0, 1752.0] | [600.0, 700.0, 900.0, 1150.0, 1665.0, 2000.0, 3000.0, 4313.0]
HV 10A | HV 10A | 10 | 0 | [10.0, 1675.0, 0.344, 0.156, 0.1, 0.0417, 0.0171, 0.01] | [10.0, 1.3, 0.3, 0.155, 0.1, 0.0555, 0.023, 0.01] | 0 | [30.0, 32.0, 35.0, 37.0, 39.0, 50.0, 70.0, 88.0] | [60.0, 70.0, 80.0, 87.0, 94.0, 110.0, 150.0, 216.0]
HV 125A | HV 125A | 125 | 0 | [10.0, 1.82, 0.344, 0.1, 0.0467, 0.0269, 0.01] | [10.0, 2.478, 0.426, 0.1, 0.0427, 0.0211, 0.01] | 0 | [375.0, 500.0, 700.0, 925.0, 1200.0, 1500.0, 2341.0] | [750.0, 1000.0, 1500.0, 2200.0, 3000.0, 4000.0, 5765.0]
HV 160A | HV 160A | 160 | 0 | [10.0, 4.15, 1.03, 0.198, 0.1, 0.051, 0.0172, 0.01] | [10.0, 2.3, 0.734, 0.274, 0.1, 0.046, 0.0177, 0.01] | 0 | [480.0, 550.0, 700.0, 1000.0, 1260.0, 1600.0, 2500.0, 3227.0] | [960.0, 1300.0, 1700.0, 2200.0, 2996.0, 4000.0, 6000.0, 7946.0]
HV 16A | HV 16A | 16 | 0 | [10.0, 0.352, 0.164, 0.1, 0.0649, 0.0342, 0.01] | [10.0, 2.34, 0.722, 0.181, 0.1, 0.055, 0.0296, 0.01] | 0 | [48.0, 60.0, 65.0, 71.0, 80.0, 100.0, 162.0] | [96.0, 110.0, 125.0, 150.0, 168.0, 200.0, 250.0, 398.0]
HV 200A | HV 200A | 200 | 0 | [10.0, 4.267, 1.21, 0.403, 0.1, 0.058, 0.022, 0.01] | [10.0, 3.73, 1.654, 0.328, 0.1, 0.0531, 0.019, 0.01] | 0 | [600.0, 700.0, 900.0, 1150.0, 1665.0, 2000.0, 3000.0, 4313.0] | [1200.0, 1500.0, 1800.0, 2700.0, 3960.0, 5000.0, 7500.0, 10620.0]
HV 20A | HV 20A | 20 | 0 | [10.0, 1.3, 0.3, 0.155, 0.1, 0.0555, 0.023, 0.01] | [10.0, 1.3, 0.161, 0.1, 0.0611, 0.0399, 0.0141, 0.01] | 0 | [60.0, 70.0, 80.0, 87.0, 94.0, 110.0, 150.0, 216.0] | [120.0, 150.0, 200.0, 223.0, 260.0, 300.0, 450.0, 532.0]
HV 25A | HV 25A | 25 | 0 | [10.0, 2.512, 0.833, 0.299, 0.1, 0.0372, 0.0223, 0.01] | [10.0, 3.125, 0.597, 0.198, 0.1, 0.0378, 0.022, 0.01] | 0 | [75.0, 82.0, 90.0, 100.0, 124.0, 170.0, 200.0, 289.0] | [150.0, 170.0, 210.0, 250.0, 294.0, 400.0, 500.0, 711.0]
HV 31.5A | HV 31.5A | 31.5 | 0 | [10.0, 2.34, 0.722, 0.181, 0.1, 0.055, 0.0296, 0.01] | [10.0, 2.84, 0.368, 0.164, 0.1, 0.0621, 0.0378, 0.0195, 0.01] | 0 | [95.0, 110.0, 125.0, 150.0, 165.0, 200.0, 250.0, 390.0] | [189.0, 220.0, 300.0, 350.0, 393.0, 450.0, 530.0, 700.0, 960.0]
HV 40A | HV 40A | 40 | 0 | [10.0, 1.3, 0.161, 0.1, 0.0611, 0.0399, 0.0141, 0.01] | [10.0, 2.05, 0.369, 0.198, 0.1, 0.051, 0.0298, 0.01] | 0 | [120.0, 150.0, 200.0, 223.0, 260.0, 300.0, 450.0, 532.0] | [240.0, 300.0, 400.0, 450.0, 530.0, 650.0, 800.0, 1311.0]
HV 50A | HV 50A | 50 | 0 | [10.0, 3.215, 0.597, 0.198, 0.1, 0.0378, 0.022, 0.01] | [10.0, 3.64, 0.854, 0.281, 0.1, 0.0531, 0.022, 0.01] | 0 | [150.0, 170.0, 210.0, 250.0, 294.0, 400.0, 500.0, 711.0] | [300.0, 350.0, 450.0, 550.0, 700.0, 850.0, 1200.0, 1752.0]
HV 6.3A | HV 6.3A | 6.3 | 0 | [10.0, 1.39, 0.344, 0.168, 0.1, 0.056, 0.0263, 0.01] | [10.0, 1.711, 0.516, 0.198, 0.1, 0.0634, 0.0303, 0.01] | 0 | [19.0, 19.5, 20.4, 20.8, 22.0, 25.0, 32.0, 48.0] | [38.0, 40.0, 43.0, 48.0, 53.0, 60.0, 75.0, 118.0]
HV 63A | HV 63A | 63 | 0 | [10.0, 2.84, 0.368, 0.164, 0.1, 0.0621, 0.0378, 0.0195, 0.01] | [10.0, 1.82, 0.344, 0.1, 0.0467, 0.0269, 0.01] | 0 | [189.0, 220.0, 300.0, 350.0, 393.0, 450.0, 530.0, 700.0, 961.0] | [378.0, 500.0, 700.0, 934.0, 1200.0, 1500.0, 2366.0]
HV 80A | HV 80A | 80 | 0 | [10.0, 2.05, 0.369, 0.198, 0.1, 0.051, 0.0298, 0.01] | [10.0, 4.15, 1.03, 0.198, 0.1, 0.051, 0.0172, 0.01] | 0 | [240.0, 300.0, 400.0, 450.0, 530.0, 650.0, 800.0, 1311.0] | [480.0, 550.0, 700.0, 1000.0, 1260.0, 1600.0, 2500.0, 3227.0]
Siemens NH-1-100 | Siemens NH-1-100 | 100 | [5400.0, 2000.0, 400.0, 20.0, 1.0, 0.2, 0.012, 0.004] | 0 | 0 | [150.0, 190.0, 250.0, 430.0, 900.0, 1250.0, 2700.0, 3600.0] | 0 | 0
Siemens NH-1-125 | Siemens NH-1-125 | 125 | [4800.0, 120.0, 7.0, 0.1, 0.004] | 0 | 0 | [180.0, 400.0, 740.0, 2000.0, 4250.0] | 0 | 0
Siemens NH-1-16 | Siemens NH-1-16 | 16 | [4000.0, 400.0, 2.0, 0.1, 0.04, 0.01] | 0 | 0 | [26.0, 35.0, 75.0, 150.0, 200.0, 300.0] | 0 | 0
Siemens NH-1-160 | Siemens NH-1-160 | 160 | [4800.0, 120.0, 7.0, 0.1, 0.004] | 0 | 0 | [210.0, 500.0, 900.0, 2300.0, 5000.0] | 0 | 0
Siemens NH-1-25 | Siemens NH-1-25 | 25 | [4000.0, 1000.0, 10.0, 0.2, 0.02, 0.01] | 0 | 0 | [40.0, 50.0, 100.0, 210.0, 400.0, 500.0] | 0 | 0
Siemens NH-1-50 | Siemens NH-1-50 | 50 | [4000.0, 40.0, 4.0, 1.0, 0.02, 0.01] | 0 | 0 | [86.0, 200.0, 300.0, 400.0, 1000.0, 1280.0] | 0 | 0
Siemens NH-1-63 | Siemens NH-1-63 | 63 | [4000.0, 100.0, 10.0, 2.0, 0.04, 0.01] | 0 | 0 | [100.0, 200.0, 300.0, 400.0, 1000.0, 1500.0] | 0 | 0
Siemens NH-1-80 | Siemens NH-1-80 | 80 | [4800.0, 120.0, 7.0, 0.1, 0.01] | 0 | 0 | [150.58, 250.0, 450.0, 1150.0, 2470.0] | 0 | 0
Siemens NH-2-1000 | Siemens NH-2-1000 | 1000 | [4800.0, 120.0, 7.0, 0.1, 0.004] | 0 | 0 | [1900.0, 3500.0, 8400.0, 24000.0, 52000.0] | 0 | 0
Siemens NH-2-200 | Siemens NH-2-200 | 200 | [4800.0, 120.0, 7.0, 0.1, 0.004] | 0 | 0 | [280.0, 650.0, 1200.0, 3000.0, 7000.0] | 0 | 0
Siemens NH-2-224 | Siemens NH-2-224 | 224 | [4800.0, 120.0, 7.0, 0.2, 0.04, 0.004] | 0 | 0 | [400.0, 750.0, 1453.0, 3025.0, 4315.0, 7600.0] | 0 | 0
Siemens NH-2-250 | Siemens NH-2-250 | 250 | [4800.0, 120.0, 7.0, 0.1, 0.004] | 0 | 0 | [450.0, 800.0, 1650.0, 4000.0, 8500.0] | 0 | 0
Siemens NH-2-315 | Siemens NH-2-315 | 315 | [4800.0, 120.0, 7.0, 0.1, 0.004] | 0 | 0 | [550.0, 920.0, 1900.0, 5000.0, 11000.0] | 0 | 0
Siemens NH-2-355 | Siemens NH-2-355 | 355 | [4800.0, 120.0, 6.0, 0.1, 0.004] | 0 | 0 | [650.0, 1116.27, 2350.0, 5840.0, 12790.0] | 0 | 0
Siemens NH-2-400 | Siemens NH-2-400 | 400 | [4800.0, 120.0, 7.0, 0.1, 0.004] | 0 | 0 | [720.0, 1350.0, 2800.0, 6500.0, 15000.0] | 0 | 0
Siemens NH-2-425 | Siemens NH-2-425 | 425 | [4800.0, 120.0, 7.0, 0.1, 0.004] | 0 | 0 | [850.0, 1500.0, 3050.0, 7500.0, 16500.0] | 0 | 0
Siemens NH-2-630 | Siemens NH-2-630 | 630 | [4800.0, 120.0, 7.0, 0.1, 0.004] | 0 | 0 | [1200.0, 2000.0, 4800.0, 12000.0, 26000.0] | 0 | 0

## dtypes
| element | column | dtype
0 | bus | name | object
1 | bus | vn_kv | float64
2 | bus | type | object
3 | bus | zone | object
4 | bus | in_service | bool
5 | load | name | object
6 | load | bus | uint32
7 | load | p_mw | float64
8 | load | q_mvar | float64
9 | load | const_z_percent | float64
10 | load | const_i_percent | float64
11 | load | sn_mva | float64
12 | load | scaling | float64
13 | load | in_service | bool
14 | load | type | object
15 | ext_grid | name | object
16 | ext_grid | bus | uint32
17 | ext_grid | vm_pu | float64
18 | ext_grid | va_degree | float64
19 | ext_grid | slack_weight | float64
20 | ext_grid | in_service | bool
21 | line | name | object
22 | line | std_type | object
23 | line | from_bus | uint32
24 | line | to_bus | uint32
25 | line | length_km | float64
26 | line | r_ohm_per_km | float64
27 | line | x_ohm_per_km | float64
28 | line | c_nf_per_km | float64
29 | line | g_us_per_km | float64
30 | line | max_i_ka | float64
31 | line | df | float64
32 | line | parallel | uint32
33 | line | type | object
34 | line | in_service | bool
35 | trafo | name | object
36 | trafo | std_type | object
37 | trafo | hv_bus | uint32
38 | trafo | lv_bus | uint32
39 | trafo | sn_mva | float64
40 | trafo | vn_hv_kv | float64
41 | trafo | vn_lv_kv | float64
42 | trafo | vk_percent | float64
43 | trafo | vkr_percent | float64
44 | trafo | pfe_kw | float64
45 | trafo | i0_percent | float64
46 | trafo | shift_degree | float64
47 | trafo | tap_side | object
48 | trafo | tap_neutral | int32
49 | trafo | tap_min | int32
50 | trafo | tap_max | int32
51 | trafo | tap_step_percent | float64
52 | trafo | tap_step_degree | float64
53 | trafo | tap_pos | int32
54 | trafo | tap_phase_shifter | bool
55 | trafo | parallel | uint32
56 | trafo | df | float64
57 | trafo | in_service | bool
58 | line_geodata | coords | object
59 | bus_geodata | x | float64
60 | bus_geodata | y | float64
61 | bus_geodata | coords | object

## parameters
| version | format_version | converged | OPF_converged | name | f_hz | sn_mva
0 | 2.14.6 | 2.14.0 | FALSE | FALSE |  | 50 | 1