## bus
| name | vn_kv | type | zone | in_service
0 | bus_LV_3762-7_1_3_node_9 | 0.4 | n |  | TRUE
1 | bus_LV_3762-7_1_3_node_10 | 0.4 | n |  | TRUE
2 | bus_LV_3762-7_1_3_node_11 | 0.4 | n |  | TRUE
3 | bus_LV_3762-7_1_3_node_12 | 0.4 | n |  | TRUE
4 | bus_LV_3762-7_1_3_node_13 | 0.4 | n |  | TRUE
5 | bus_LV_3762-7_1_3_node_32 | 0.4 | n |  | TRUE
6 | bus_LV_3762-7_1_3_node_33 | 0.4 | n |  | TRUE
7 | bus_LV_3762-7_1_3_node_21 | 0.4 | n |  | TRUE
8 | bus_LV_3762-7_1_3_node_26 | 0.4 | n |  | TRUE
9 | bus_LV_3762-7_1_3_node_14 | 0.4 | n |  | TRUE
10 | bus_LV_3762-7_1_3_node_15 | 0.4 | n |  | TRUE
11 | bus_LV_3762-7_1_3_node_16 | 0.4 | n |  | TRUE
12 | bus_LV_3762-7_1_3_node_17 | 0.4 | n |  | TRUE
13 | bus_LV_3762-7_1_3_node_34 | 0.4 | n |  | TRUE
14 | bus_LV_3762-7_1_3_node_35 | 0.4 | n |  | TRUE
15 | bus_LV_3762-7_1_3_node_20 | 0.4 | n |  | TRUE
16 | bus_LV_3762-7_1_3_node_60 | 0.4 | n |  | TRUE
17 | bus_LV_3762-7_1_3_node_62 | 0.4 | n |  | TRUE
18 | bus_LV_3762-7_1_3_node_56 | 0.4 | n |  | TRUE
19 | bus_LV_3762-7_1_3_node_28 | 0.4 | n |  | TRUE
20 | bus_LV_3762-7_1_3_node_29 | 0.4 | n |  | TRUE
21 | bus_LV_3762-7_1_3_node_59 | 0.4 | n |  | TRUE
22 | bus_LV_3762-7_1_3_node_22 | 0.4 | n |  | TRUE
23 | bus_LV_3762-7_1_3_node_23 | 0.4 | n |  | TRUE
24 | bus_LV_3762-7_1_3_node_24 | 0.4 | n |  | TRUE
25 | bus_LV_3762-7_1_3_node_25 | 0.4 | n |  | TRUE
26 | bus_LV_3762-7_1_3_node_27 | 0.4 | n |  | TRUE
27 | bus_LV_3762-7_1_3_node_36 | 0.4 | n |  | TRUE
28 | bus_LV_3762-7_1_3_node_30 | 0.4 | n |  | TRUE
29 | bus_LV_3762-7_1_3_node_37 | 0.4 | n |  | TRUE
30 | bus_LV_3762-7_1_3_node_38 | 0.4 | n |  | TRUE
31 | bus_LV_3762-7_1_3_node_39 | 0.4 | n |  | TRUE
32 | bus_LV_3762-7_1_3_node_67 | 0.4 | n |  | TRUE
33 | bus_LV_3762-7_1_3_node_55 | 0.4 | n |  | TRUE
34 | bus_LV_3762-7_1_3_node_40 | 0.4 | n |  | TRUE
35 | bus_LV_3762-7_1_3_node_41 | 0.4 | n |  | TRUE
36 | bus_LV_3762-7_1_3_node_42 | 0.4 | n |  | TRUE
37 | bus_LV_3762-7_1_3_node_43 | 0.4 | n |  | TRUE
38 | bus_LV_3762-7_1_3_node_44 | 0.4 | n |  | TRUE
39 | bus_LV_3762-7_1_3_node_45 | 0.4 | n |  | TRUE
40 | bus_LV_3762-7_1_3_node_46 | 0.4 | n |  | TRUE
41 | bus_LV_3762-7_1_3_node_50 | 0.4 | n |  | TRUE
42 | bus_LV_3762-7_1_3_node_52 | 0.4 | n |  | TRUE
43 | bus_LV_3762-7_1_3_node_53 | 0.4 | n |  | TRUE
44 | bus_LV_3762-7_1_3_node_48 | 0.4 | n |  | TRUE
45 | bus_LV_3762-7_1_3_node_47 | 0.4 | n |  | TRUE
46 | bus_LV_3762-7_1_3_node_49 | 0.4 | n |  | TRUE
47 | bus_LV_3762-7_1_3_node_51 | 0.4 | n |  | TRUE
48 | bus_LV_3762-7_1_3_node_57 | 0.4 | n |  | TRUE
49 | bus_LV_3762-7_1_3_node_58 | 0.4 | n |  | TRUE
50 | bus_LV_3762-7_1_3_node_54 | 0.4 | n |  | TRUE
51 | bus_MV_170_0_node_118 | 20 | n |  | TRUE

## load
| name | bus | p_mw | q_mvar | const_z_percent | const_i_percent | sn_mva | scaling | in_service | type
0 | LV_3762-7_1_3_load_9 | 0 | 0.0086846 | 0.0021766 | 0 | 0 |  | 1 | TRUE | wye
1 | LV_3762-7_1_3_load_10 | 1 | 0.003234 | 0.00081051 | 0 | 0 |  | 1 | TRUE | wye
2 | LV_3762-7_1_3_load_11 | 2 | 0.0020635 | 0.00051715 | 0 | 0 |  | 1 | TRUE | wye
3 | LV_3762-7_1_3_load_13 | 4 | 0.0063641 | 0.001595 | 0 | 0 |  | 1 | TRUE | wye
4 | LV_3762-7_1_3_load_32 | 5 | 0.003579 | 0.00089697 | 0 | 0 |  | 1 | TRUE | wye
5 | LV_3762-7_1_3_load_26 | 8 | 0.0057977 | 0.001453 | 0 | 0 |  | 1 | TRUE | wye
6 | LV_3762-7_1_3_load_14 | 9 | 0.0073563 | 0.0018437 | 0 | 0 |  | 1 | TRUE | wye
7 | LV_3762-7_1_3_load_15 | 10 | 0.0040756 | 0.0010214 | 0 | 0 |  | 1 | TRUE | wye
8 | LV_3762-7_1_3_load_35 | 14 | 0.0053529 | 0.0013416 | 0 | 0 |  | 1 | TRUE | wye
9 | LV_3762-7_1_3_load_62 | 17 | 0.012249 | 0.0030698 | 0 | 0 |  | 1 | TRUE | wye
10 | LV_3762-7_1_3_load_56 | 18 | 0.0086217 | 0.0021608 | 0 | 0 |  | 1 | TRUE | wye
11 | LV_3762-7_1_3_load_28 | 19 | 0.0045991 | 0.0011526 | 0 | 0 |  | 1 | TRUE | wye
12 | LV_3762-7_1_3_load_29 | 20 | 0.0057089 | 0.0014308 | 0 | 0 |  | 1 | TRUE | wye
13 | LV_3762-7_1_3_load_59 | 21 | 0.0017979 | 0.0004506 | 0 | 0 |  | 1 | TRUE | wye
14 | LV_3762-7_1_3_load_22 | 22 | 0.0033901 | 0.00084963 | 0 | 0 |  | 1 | TRUE | wye
15 | LV_3762-7_1_3_load_23 | 23 | 0.0050889 | 0.0012754 | 0 | 0 |  | 1 | TRUE | wye
16 | LV_3762-7_1_3_load_25 | 25 | 0.0079824 | 0.0020006 | 0 | 0 |  | 1 | TRUE | wye
17 | LV_3762-7_1_3_load_27 | 26 | 0.0057717 | 0.0014465 | 0 | 0 |  | 1 | TRUE | wye
18 | LV_3762-7_1_3_load_36 | 27 | 0.0068159 | 0.0017082 | 0 | 0 |  | 1 | TRUE | wye
19 | LV_3762-7_1_3_load_37 | 29 | 0.0010884 | 0.00027277 | 0 | 0 |  | 1 | TRUE | wye
20 | LV_3762-7_1_3_load_39 | 31 | 0.00037569 | 9.4156e-05 | 0 | 0 |  | 1 | TRUE | wye
21 | LV_3762-7_1_3_load_67 | 32 | 0.0052405 | 0.0013134 | 0 | 0 |  | 1 | TRUE | wye
22 | LV_3762-7_1_3_load_40 | 34 | 0.00036057 | 9.0367e-05 | 0 | 0 |  | 1 | TRUE | wye
23 | LV_3762-7_1_3_load_41 | 35 | 0.00037241 | 9.3334e-05 | 0 | 0 |  | 1 | TRUE | wye
24 | LV_3762-7_1_3_load_42 | 36 | 0.0083448 | 0.0020914 | 0 | 0 |  | 1 | TRUE | wye
25 | LV_3762-7_1_3_load_43 | 37 | 0.0020314 | 0.00050913 | 0 | 0 |  | 1 | TRUE | wye
26 | LV_3762-7_1_3_load_44 | 38 | 0.0023098 | 0.00057889 | 0 | 0 |  | 1 | TRUE | wye
27 | LV_3762-7_1_3_load_45 | 39 | 0.0072974 | 0.0018289 | 0 | 0 |  | 1 | TRUE | wye
28 | LV_3762-7_1_3_load_50 | 41 | 0.0045813 | 0.0011482 | 0 | 0 |  | 1 | TRUE | wye
29 | LV_3762-7_1_3_load_52 | 42 | 0.0036129 | 0.00090547 | 0 | 0 |  | 1 | TRUE | wye
30 | LV_3762-7_1_3_load_53 | 43 | 0.0021657 | 0.00054278 | 0 | 0 |  | 1 | TRUE | wye
31 | LV_3762-7_1_3_load_48 | 44 | 0.0020928 | 0.00052451 | 0 | 0 |  | 1 | TRUE | wye
32 | LV_3762-7_1_3_load_47 | 45 | 0.0022803 | 0.0005715 | 0 | 0 |  | 1 | TRUE | wye
33 | LV_3762-7_1_3_load_49 | 46 | 0.002093 | 0.00052455 | 0 | 0 |  | 1 | TRUE | wye
34 | LV_3762-7_1_3_load_51 | 47 | 0.0027211 | 0.00068198 | 0 | 0 |  | 1 | TRUE | wye
35 | LV_3762-7_1_3_load_57 | 48 | 0.0029477 | 0.00073877 | 0 | 0 |  | 1 | TRUE | wye
36 | LV_3762-7_1_3_load_58 | 49 | 0.0075994 | 0.0019046 | 0 | 0 |  | 1 | TRUE | wye
37 | LV_3762-7_1_3_load_54 | 50 | 0.0018245 | 0.00045727 | 0 | 0 |  | 1 | TRUE | wye

## ext_grid
| name | bus | vm_pu | va_degree | slack_weight | in_service
0 |  | 22 | 1 | 0 | 1 | TRUE

## line
| name | std_type | from_bus | to_bus | length_km | r_ohm_per_km | x_ohm_per_km | c_nf_per_km | g_us_per_km | max_i_ka | df | parallel | type | in_service
0 | LV_3762-7_1_3_line_0 | NAYY 4x150 SE | 0 | 1 | 0.008979 | 0.208 | 0.08 | 261 | 0 | 0.27 | 1 | 1 | cs | TRUE
1 | LV_3762-7_1_3_line_1 | NAYY 4x150 SE | 0 | 2 | 0.020066 | 0.208 | 0.08 | 261 | 0 | 0.27 | 1 | 1 | cs | TRUE
2 | LV_3762-7_1_3_line_2 | NAYY 4x150 SE | 1 | 3 | 0.020418 | 0.208 | 0.08 | 261 | 0 | 0.27 | 1 | 1 | cs | TRUE
3 | LV_3762-7_1_3_line_3 | NAYY 4x150 SE | 2 | 4 | 0.011398 | 0.208 | 0.08 | 261 | 0 | 0.27 | 1 | 1 | cs | TRUE
4 | LV_3762-7_1_3_line_4 | NAYY 4x150 SE | 3 | 5 | 0.034215 | 0.208 | 0.08 | 261 | 0 | 0.27 | 1 | 1 | cs | TRUE
5 | LV_3762-7_1_3_line_5 | NAYY 4x150 SE | 3 | 6 | 0.008324 | 0.208 | 0.08 | 261 | 0 | 0.27 | 1 | 1 | cs | TRUE
6 | LV_3762-7_1_3_line_6 | NAYY 4x150 SE | 5 | 7 | 0.029627 | 0.208 | 0.08 | 261 | 0 | 0.27 | 1 | 1 | cs | TRUE
7 | LV_3762-7_1_3_line_7 | NAYY 4x150 SE | 6 | 8 | 0.022773 | 0.208 | 0.08 | 261 | 0 | 0.27 | 1 | 1 | cs | TRUE
8 | LV_3762-7_1_3_line_8 | NAYY 4x150 SE | 7 | 11 | 0.047996 | 0.208 | 0.08 | 261 | 0 | 0.27 | 1 | 1 | cs | TRUE
9 | LV_3762-7_1_3_line_9 | NAYY 4x150 SE | 7 | 15 | 0.04343 | 0.208 | 0.08 | 261 | 0 | 0.27 | 1 | 1 | cs | TRUE
10 | LV_3762-7_1_3_line_10 | NAYY 4x150 SE | 8 | 24 | 0.0054083 | 0.208 | 0.08 | 261 | 0 | 0.27 | 1 | 1 | cs | TRUE
11 | LV_3762-7_1_3_line_11 | NAYY 4x150 SE | 9 | 10 | 0.0024721 | 0.208 | 0.08 | 261 | 0 | 0.27 | 1 | 1 | cs | TRUE
12 | LV_3762-7_1_3_line_12 | NAYY 4x150 SE | 9 | 11 | 0.019234 | 0.208 | 0.08 | 261 | 0 | 0.27 | 1 | 1 | cs | TRUE
13 | LV_3762-7_1_3_line_13 | NAYY 4x150 SE | 10 | 12 | 0.012643 | 0.208 | 0.08 | 261 | 0 | 0.27 | 1 | 1 | cs | TRUE
14 | LV_3762-7_1_3_line_14 | NAYY 4x150 SE | 12 | 13 | 0.030232 | 0.208 | 0.08 | 261 | 0 | 0.27 | 1 | 1 | cs | TRUE
15 | LV_3762-7_1_3_line_15 | NAYY 4x150 SE | 12 | 14 | 0.025521 | 0.208 | 0.08 | 261 | 0 | 0.27 | 1 | 1 | cs | TRUE
16 | LV_3762-7_1_3_line_16 | NAYY 4x150 SE | 13 | 18 | 0.011134 | 0.208 | 0.08 | 261 | 0 | 0.27 | 1 | 1 | cs | TRUE
17 | LV_3762-7_1_3_line_17 | NAYY 4x150 SE | 15 | 16 | 0.013266 | 0.208 | 0.08 | 261 | 0 | 0.27 | 1 | 1 | cs | TRUE
18 | LV_3762-7_1_3_line_18 | NAYY 4x150 SE | 15 | 17 | 0.043106 | 0.208 | 0.08 | 261 | 0 | 0.27 | 1 | 1 | cs | TRUE
19 | LV_3762-7_1_3_line_19 | NAYY 4x150 SE | 16 | 21 | 0.031532 | 0.208 | 0.08 | 261 | 0 | 0.27 | 1 | 1 | cs | TRUE
20 | LV_3762-7_1_3_line_20 | NAYY 4x150 SE | 18 | 33 | 0.024005 | 0.208 | 0.08 | 261 | 0 | 0.27 | 1 | 1 | cs | TRUE
21 | LV_3762-7_1_3_line_21 | NAYY 4x150 SE | 19 | 20 | 0.013701 | 0.208 | 0.08 | 261 | 0 | 0.27 | 1 | 1 | cs | TRUE
22 | LV_3762-7_1_3_line_22 | NAYY 4x150 SE | 20 | 28 | 0.02631 | 0.208 | 0.08 | 261 | 0 | 0.27 | 1 | 1 | cs | TRUE
23 | LV_3762-7_1_3_line_23 | NAYY 4x150 SE | 22 | 23 | 0.016016 | 0.208 | 0.08 | 261 | 0 | 0.27 | 1 | 1 | cs | TRUE
24 | LV_3762-7_1_3_line_24 | NAYY 4x150 SE | 22 | 24 | 0.0096702 | 0.208 | 0.08 | 261 | 0 | 0.27 | 1 | 2 | cs | TRUE
25 | LV_3762-7_1_3_line_25 | NAYY 4x150 SE | 23 | 25 | 0.0081863 | 0.208 | 0.08 | 261 | 0 | 0.27 | 1 | 1 | cs | TRUE
26 | LV_3762-7_1_3_line_26 | NAYY 4x150 SE | 24 | 26 | 0.027658 | 0.208 | 0.08 | 261 | 0 | 0.27 | 1 | 1 | cs | TRUE
27 | LV_3762-7_1_3_line_27 | NAYY 4x150 SE | 26 | 27 | 0.023904 | 0.208 | 0.08 | 261 | 0 | 0.27 | 1 | 1 | cs | TRUE
28 | LV_3762-7_1_3_line_28 | NAYY 4x150 SE | 27 | 28 | 0.021949 | 0.208 | 0.08 | 261 | 0 | 0.27 | 1 | 1 | cs | TRUE
29 | LV_3762-7_1_3_line_29 | NAYY 4x150 SE | 28 | 29 | 0.039342 | 0.208 | 0.08 | 261 | 0 | 0.27 | 1 | 1 | cs | TRUE
30 | LV_3762-7_1_3_line_30 | NAYY 4x150 SE | 28 | 30 | 0.40048 | 0.208 | 0.08 | 261 | 0 | 0.27 | 1 | 1 | cs | TRUE
31 | LV_3762-7_1_3_line_31 | NAYY 4x150 SE | 29 | 31 | 0.016578 | 0.208 | 0.08 | 261 | 0 | 0.27 | 1 | 1 | cs | TRUE
32 | LV_3762-7_1_3_line_32 | NAYY 4x150 SE | 30 | 32 | 0.12553 | 0.208 | 0.08 | 261 | 0 | 0.27 | 1 | 1 | cs | TRUE
33 | LV_3762-7_1_3_line_33 | NAYY 4x150 SE | 31 | 34 | 0.0060603 | 0.208 | 0.08 | 261 | 0 | 0.27 | 1 | 1 | cs | TRUE
34 | LV_3762-7_1_3_line_34 | NAYY 4x150 SE | 33 | 50 | 0.015215 | 0.208 | 0.08 | 261 | 0 | 0.27 | 1 | 1 | cs | TRUE
35 | LV_3762-7_1_3_line_35 | NAYY 4x150 SE | 34 | 35 | 0.0055348 | 0.208 | 0.08 | 261 | 0 | 0.27 | 1 | 1 | cs | TRUE
36 | LV_3762-7_1_3_line_36 | NAYY 4x150 SE | 35 | 36 | 0.0018867 | 0.208 | 0.08 | 261 | 0 | 0.27 | 1 | 1 | cs | TRUE
37 | LV_3762-7_1_3_line_37 | NAYY 4x150 SE | 36 | 37 | 0.010556 | 0.208 | 0.08 | 261 | 0 | 0.27 | 1 | 1 | cs | TRUE
38 | LV_3762-7_1_3_line_38 | NAYY 4x150 SE | 37 | 38 | 0.0042109 | 0.208 | 0.08 | 261 | 0 | 0.27 | 1 | 1 | cs | TRUE
39 | LV_3762-7_1_3_line_39 | NAYY 4x150 SE | 38 | 39 | 0.012687 | 0.208 | 0.08 | 261 | 0 | 0.27 | 1 | 1 | cs | TRUE
40 | LV_3762-7_1_3_line_40 | NAYY 4x150 SE | 39 | 40 | 0.032582 | 0.208 | 0.08 | 261 | 0 | 0.27 | 1 | 1 | cs | TRUE
41 | LV_3762-7_1_3_line_41 | NAYY 4x150 SE | 40 | 41 | 0.023153 | 0.208 | 0.08 | 261 | 0 | 0.27 | 1 | 1 | cs | TRUE
42 | LV_3762-7_1_3_line_42 | NAYY 4x150 SE | 41 | 44 | 0.0075985 | 0.208 | 0.08 | 261 | 0 | 0.27 | 1 | 1 | cs | TRUE
43 | LV_3762-7_1_3_line_43 | NAYY 4x150 SE | 42 | 43 | 0.0034022 | 0.208 | 0.08 | 261 | 0 | 0.27 | 1 | 1 | cs | TRUE
44 | LV_3762-7_1_3_line_44 | NAYY 4x150 SE | 43 | 50 | 0.0052488 | 0.208 | 0.08 | 261 | 0 | 0.27 | 1 | 1 | cs | TRUE
45 | LV_3762-7_1_3_line_45 | NAYY 4x150 SE | 44 | 45 | 0.022433 | 0.208 | 0.08 | 261 | 0 | 0.27 | 1 | 1 | cs | TRUE
46 | LV_3762-7_1_3_line_46 | NAYY 4x150 SE | 45 | 46 | 0.014802 | 0.208 | 0.08 | 261 | 0 | 0.27 | 1 | 1 | cs | TRUE
47 | LV_3762-7_1_3_line_47 | NAYY 4x150 SE | 46 | 47 | 0.044472 | 0.208 | 0.08 | 261 | 0 | 0.27 | 1 | 1 | cs | TRUE
48 | LV_3762-7_1_3_line_48 | NAYY 4x150 SE | 47 | 48 | 0.035599 | 0.208 | 0.08 | 261 | 0 | 0.27 | 1 | 1 | cs | TRUE
49 | LV_3762-7_1_3_line_49 | NAYY 4x150 SE | 48 | 49 | 0.0085316 | 0.208 | 0.08 | 261 | 0 | 0.27 | 1 | 1 | cs | TRUE

## trafo
| name | std_type | hv_bus | lv_bus | sn_mva | vn_hv_kv | vn_lv_kv | vk_percent | vkr_percent | pfe_kw | i0_percent | shift_degree | tap_side | tap_neutral | tap_min | tap_max | tap_step_percent | tap_step_degree | tap_pos | tap_phase_shifter | parallel | df | in_service
0 | LV_3762-7_1_3_trafo_22 | 0.25 MVA 20/0.4 kV | 51 | 22 | 0.25 | 20 | 0.4 | 6 | 1.44 | 0.8 | 0.32 | 150 | hv | 0 | -2 | 2 | 2.5 | 0 | 0 | FALSE | 1 | 1 | TRUE

## line_geodata
| x0 | y0 | x1 | y1 | x2 | y2 | x3 | y3 | x4 | y4 | x5 | y5 | x6 | y6 | x7 | y7 | x8 | y8 | x9 | y9 | x10 | y10 | x11 | y11 | x12 | y12 | x13 | y13 | x14 | y14 | x15 | y15 | x16 | y16 | x17 | y17 | x18 | y18 | x19 | y19 | x20 | y20 | x21 | y21 | x22 | y22 | x23 | y23 | x24 | y24 | x25 | y25 | x26 | y26 | x27 | y27 | x28 | y28 | x29 | y29 | x30 | y30
0 | 2818144.7593 | 1187121.9271 | 2818145.6427 | 1187127.6368 | 2818146.8489 | 1187130.6022
1 | 2818142.1141 | 1187102.0443 | 2818142.2102 | 1187102.3488 | 2818143.7942 | 1187115.6888 | 2818144.7593 | 1187121.9271
2 | 2818158.9187 | 1187146.7315 | 2818149.0921 | 1187136.1168 | 2818146.8489 | 1187130.6022
3 | 2818142.1141 | 1187102.0443 | 2818138.6842 | 1187091.1747
4 | 2818158.9187 | 1187146.7315 | 2818164.44 | 1187141.7489 | 2818165.2779 | 1187140.7672 | 2818164.1182 | 1187135.9081 | 2818166.3231 | 1187133.0517 | 2818177.9743 | 1187120.8333
5 | 2818158.9187 | 1187146.7315 | 2818162.8526 | 1187154.0723
6 | 2818198.4201 | 1187099.3921 | 2818177.9743 | 1187120.8333
7 | 2818162.8526 | 1187154.0723 | 2818146.9452 | 1187157.9198 | 2818140.6545 | 1187159.1322
8 | 2818198.4201 | 1187099.3921 | 2818212.4191 | 1187105.9875 | 2818243.3418 | 1187116.0589
9 | 2818198.4201 | 1187099.3921 | 2818212.4191 | 1187105.9875 | 2818219.987 | 1187087.6193 | 2818221.8326 | 1187079.7439
10 | 2818135.3439 | 1187160.1556 | 2818140.6545 | 1187159.1322
11 | 2818240.5263 | 1187135.0855 | 2818240.1644 | 1187137.531
12 | 2818243.3418 | 1187116.0589 | 2818240.5263 | 1187135.0855
13 | 2818238.3137 | 1187150.0379 | 2818240.1644 | 1187137.531
14 | 2818238.3137 | 1187150.0379 | 2818237.6322 | 1187156.5763 | 2818236.3938 | 1187173.985 | 2818235.2929 | 1187180.0854
15 | 2818238.3137 | 1187150.0379 | 2818219.5557 | 1187145.3269 | 2818213.3759 | 1187145.2568
16 | 2818235.2929 | 1187180.0854 | 2818230.5027 | 1187190.1365
17 | 2818221.8326 | 1187079.7439 | 2818208.7602 | 1187077.276
18 | 2818221.8326 | 1187079.7439 | 2818238.131 | 1187074.1866 | 2818255.4997 | 1187070.9154 | 2818263.7047 | 1187071.25
19 | 2818208.7602 | 1187077.276 | 2818195.8882 | 1187072.2458 | 2818180.4171 | 1187063.6234
20 | 2818216.9235 | 1187209.7624 | 2818227.2938 | 1187196.8694 | 2818230.5027 | 1187190.1365
21 | 2818077.0223 | 1187097.6889 | 2818076.1235 | 1187091.8752 | 2818076.6116 | 1187084.0723
22 | 2818075.7898 | 1187123.0441 | 2818078.4396 | 1187117.4117 | 2818079.536 | 1187113.9476 | 2818077.0223 | 1187097.6889
23 | 2818140.5608 | 1187167.75 | 2818154.9593 | 1187174.7633
24 | 2818135.3439 | 1187160.1556 | 2818136.5774 | 1187164.2498 | 2818138.9909 | 1187166.9853 | 2818140.5608 | 1187167.75
25 | 2818162.319 | 1187178.348 | 2818154.9593 | 1187174.7633
26 | 2818135.3439 | 1187160.1556 | 2818129.4355 | 1187161.2974 | 2818119.2042 | 1187159.6897 | 2818112.7915 | 1187156.6416 | 2818109.7729 | 1187153.7454
27 | 2818092.5241 | 1187137.1964 | 2818109.7729 | 1187153.7454
28 | 2818075.7898 | 1187123.0441 | 2818085.6736 | 1187130.6239 | 2818092.5241 | 1187137.1964
29 | 2818075.7898 | 1187123.0441 | 2818076.1131 | 1187134.9254 | 2818076.5184 | 1187140.9917 | 2818083.6248 | 1187161.1523
30 | 2817897.1967 | 1187245.0897 | 2817884.5602 | 1187190.1657 | 2817874.4843 | 1187164.1465 | 2817869.0887 | 1187154.5613 | 2817864.0351 | 1187143.7649 | 2817871.4356 | 1187142.5548 | 2817873.5911 | 1187141.8879 | 2817881.8676 | 1187138.4404 | 2817884.4464 | 1187137.6889 | 2817897.2224 | 1187131.3015 | 2817908.9973 | 1187131.0072 | 2817926.7129 | 1187136.6582 | 2817938.6053 | 1187145.935 | 2817958.755 | 1187156.903 | 2817968.9618 | 1187161.2795 | 2817973.0964 | 1187159.5501 | 2817978.3977 | 1187150.1208 | 2817982.2343 | 1187137.2786 | 2817983.5924 | 1187133.9686 | 2817996.2274 | 1187125.1624 | 2818000.0703 | 1187124.3123 | 2818017.0556 | 1187125.2648 | 2818025.6651 | 1187113.0971 | 2818024.5595 | 1187109.4749 | 2818019.1857 | 1187097.4096 | 2818019.8437 | 1187090.6701 | 2818025.6745 | 1187090.1928 | 2818039.7277 | 1187091.9507 | 2818055.8324 | 1187095.897 | 2818070.7097 | 1187119.9 | 2818075.7898 | 1187123.0441
31 | 2818083.6248 | 1187161.1523 | 2818085.3803 | 1187166.1327 | 2818087.1319 | 1187171.1023 | 2818089.6445 | 1187176.5819
32 | 2817897.1967 | 1187245.0897 | 2817904.5535 | 1187277.384 | 2817915.5548 | 1187296.4399 | 2817947.4876 | 1187328.261 | 2817949.9722 | 1187342.6794 | 2817950.2423 | 1187353.3671
33 | 2818092.1705 | 1187182.0907 | 2818089.6445 | 1187176.5819
34 | 2818216.9235 | 1187209.7624 | 2818213.064 | 1187213.5819 | 2818208.181 | 1187216.3517 | 2818204.3537 | 1187218.0092
35 | 2818092.1705 | 1187182.0907 | 2818094.4775 | 1187187.1218 | 2818094.4775 | 1187187.1218
36 | 2818095.3399 | 1187188.7999 | 2818094.4775 | 1187187.1218
37 | 2818095.3399 | 1187188.7999 | 2818100.165 | 1187198.1887
38 | 2818102.4482 | 1187201.6992 | 2818101.1542 | 1187200.1135 | 2818100.165 | 1187198.1887
39 | 2818102.4482 | 1187201.6992 | 2818110.4695 | 1187211.5291
40 | 2818132.5527 | 1187235.4758 | 2818112.8394 | 1187214.4334 | 2818110.4695 | 1187211.5291
41 | 2818132.5527 | 1187235.4758 | 2818110.7413 | 1187243.2435
42 | 2818110.7413 | 1187243.2435 | 2818103.5831 | 1187245.7928
43 | 2818199.5372 | 1187220.0951 | 2818196.4152 | 1187221.4471
44 | 2818199.5372 | 1187220.0951 | 2818204.3537 | 1187218.0092
45 | 2818082.2936 | 1187252.6066 | 2818085.2027 | 1187252.3386 | 2818103.5831 | 1187245.7928
46 | 2818082.2936 | 1187252.6066 | 2818072.5713 | 1187253.5024 | 2818067.7296 | 1187252.1082
47 | 2818031.5708 | 1187226.5914 | 2818036.3419 | 1187230.3789 | 2818064.301 | 1187251.1208 | 2818067.7296 | 1187252.1082
48 | 2818009.9269 | 1187200.5827 | 2818009.9269 | 1187200.5827 | 2818010.2987 | 1187207.5711 | 2818018.8206 | 1187216.4694 | 2818031.5708 | 1187226.5914
49 | 2818016.2249 | 1187194.8274 | 2818009.9269 | 1187200.5827

## bus_geodata
| x | y | coords
0 | 2818144.7593 | 1187121.9271
1 | 2818146.8489 | 1187130.6022
2 | 2818142.1141 | 1187102.0443
3 | 2818158.9187 | 1187146.7315
4 | 2818138.6842 | 1187091.1747
5 | 2818177.9743 | 1187120.8333
6 | 2818162.8526 | 1187154.0723
7 | 2818198.4201 | 1187099.3921
8 | 2818140.6545 | 1187159.1322
9 | 2818240.5263 | 1187135.0855
10 | 2818240.1644 | 1187137.531
11 | 2818243.3418 | 1187116.0589
12 | 2818238.3137 | 1187150.0379
13 | 2818235.2929 | 1187180.0854
14 | 2818213.3759 | 1187145.2568
15 | 2818221.8326 | 1187079.7439
16 | 2818208.7602 | 1187077.276
17 | 2818263.7047 | 1187071.25
18 | 2818230.5027 | 1187190.1365
19 | 2818076.6116 | 1187084.0723
20 | 2818077.0223 | 1187097.6889
21 | 2818180.4171 | 1187063.6234
22 | 2818140.5608 | 1187167.75
23 | 2818154.9593 | 1187174.7633
24 | 2818135.3439 | 1187160.1556
25 | 2818162.319 | 1187178.348
26 | 2818109.7729 | 1187153.7454
27 | 2818092.5241 | 1187137.1964
28 | 2818075.7898 | 1187123.0441
29 | 2818083.6248 | 1187161.1523
30 | 2817897.1967 | 1187245.0897
31 | 2818089.6445 | 1187176.5819
32 | 2817950.2423 | 1187353.3671
33 | 2818216.9235 | 1187209.7624
34 | 2818092.1705 | 1187182.0907
35 | 2818094.4775 | 1187187.1218
36 | 2818095.3399 | 1187188.7999
37 | 2818100.165 | 1187198.1887
38 | 2818102.4482 | 1187201.6992
39 | 2818110.4695 | 1187211.5291
40 | 2818132.5527 | 1187235.4758
41 | 2818110.7413 | 1187243.2435
42 | 2818196.4152 | 1187221.4471
43 | 2818199.5372 | 1187220.0951
44 | 2818103.5831 | 1187245.7928
45 | 2818082.2936 | 1187252.6066
46 | 2818067.7296 | 1187252.1082
47 | 2818031.5708 | 1187226.5914
48 | 2818009.9269 | 1187200.5827
49 | 2818016.2249 | 1187194.8274
50 | 2818204.3537 | 1187218.0092
51 | 2818135.3439 | 1187160.1556

## line_std_types
| c_nf_per_km | r_ohm_per_km | x_ohm_per_km | max_i_ka | type | q_mm2 | alpha | voltage_rating
NAYY 4x50 SE | 210 | 0.642 | 0.083 | 0.142 | cs | 50 | 0.00403 | LV
NAYY 4x120 SE | 264 | 0.225 | 0.08 | 0.242 | cs | 120 | 0.00403 | LV
NAYY 4x150 SE | 261 | 0.208 | 0.08 | 0.27 | cs | 150 | 0.00403 | LV
NA2XS2Y 1x95 RM/25 12/20 kV | 216 | 0.313 | 0.132 | 0.252 | cs | 95 | 0.00403 | MV
NA2XS2Y 1x185 RM/25 12/20 kV | 273 | 0.161 | 0.117 | 0.362 | cs | 185 | 0.00403 | MV
NA2XS2Y 1x240 RM/25 12/20 kV | 304 | 0.122 | 0.112 | 0.421 | cs | 240 | 0.00403 | MV
NA2XS2Y 1x95 RM/25 6/10 kV | 315 | 0.313 | 0.123 | 0.249 | cs | 95 | 0.00403 | MV
NA2XS2Y 1x185 RM/25 6/10 kV | 406 | 0.161 | 0.11 | 0.358 | cs | 185 | 0.00403 | MV
NA2XS2Y 1x240 RM/25 6/10 kV | 456 | 0.122 | 0.105 | 0.416 | cs | 240 | 0.00403 | MV
NA2XS2Y 1x150 RM/25 12/20 kV | 250 | 0.206 | 0.116 | 0.319 | cs | 150 | 0.00403 | MV
NA2XS2Y 1x120 RM/25 12/20 kV | 230 | 0.253 | 0.119 | 0.283 | cs | 120 | 0.00403 | MV
NA2XS2Y 1x70 RM/25 12/20 kV | 190 | 0.443 | 0.132 | 0.22 | cs | 70 | 0.00403 | MV
NA2XS2Y 1x150 RM/25 6/10 kV | 360 | 0.206 | 0.11 | 0.315 | cs | 150 | 0.00403 | MV
NA2XS2Y 1x120 RM/25 6/10 kV | 340 | 0.253 | 0.113 | 0.28 | cs | 120 | 0.00403 | MV
NA2XS2Y 1x70 RM/25 6/10 kV | 280 | 0.443 | 0.123 | 0.217 | cs | 70 | 0.00403 | MV
N2XS(FL)2Y 1x120 RM/35 64/110 kV | 112 | 0.153 | 0.166 | 0.366 | cs | 120 | 0.00393 | HV
N2XS(FL)2Y 1x185 RM/35 64/110 kV | 125 | 0.099 | 0.156 | 0.457 | cs | 185 | 0.00393 | HV
N2XS(FL)2Y 1x240 RM/35 64/110 kV | 135 | 0.075 | 0.149 | 0.526 | cs | 240 | 0.00393 | HV
N2XS(FL)2Y 1x300 RM/35 64/110 kV | 144 | 0.06 | 0.144 | 0.588 | cs | 300 | 0.00393 | HV
15-AL1/3-ST1A 0.4 | 11 | 1.8769 | 0.35 | 0.105 | ol | 16 | 0.00403 | LV
24-AL1/4-ST1A 0.4 | 11.25 | 1.2012 | 0.335 | 0.14 | ol | 24 | 0.00403 | LV
48-AL1/8-ST1A 0.4 | 12.2 | 0.5939 | 0.3 | 0.21 | ol | 48 | 0.00403 | LV
94-AL1/15-ST1A 0.4 | 13.2 | 0.306 | 0.29 | 0.35 | ol | 94 | 0.00403 | LV
34-AL1/6-ST1A 10.0 | 9.7 | 0.8342 | 0.36 | 0.17 | ol | 34 | 0.00403 | MV
48-AL1/8-ST1A 10.0 | 10.1 | 0.5939 | 0.35 | 0.21 | ol | 48 | 0.00403 | MV
70-AL1/11-ST1A 10.0 | 10.4 | 0.4132 | 0.339 | 0.29 | ol | 70 | 0.00403 | MV
94-AL1/15-ST1A 10.0 | 10.75 | 0.306 | 0.33 | 0.35 | ol | 94 | 0.00403 | MV
122-AL1/20-ST1A 10.0 | 11.1 | 0.2376 | 0.323 | 0.41 | ol | 122 | 0.00403 | MV
149-AL1/24-ST1A 10.0 | 11.25 | 0.194 | 0.315 | 0.47 | ol | 149 | 0.00403 | MV
34-AL1/6-ST1A 20.0 | 9.15 | 0.8342 | 0.382 | 0.17 | ol | 34 | 0.00403 | MV
48-AL1/8-ST1A 20.0 | 9.5 | 0.5939 | 0.372 | 0.21 | ol | 48 | 0.00403 | MV
70-AL1/11-ST1A 20.0 | 9.7 | 0.4132 | 0.36 | 0.29 | ol | 70 | 0.00403 | MV
94-AL1/15-ST1A 20.0 | 10 | 0.306 | 0.35 | 0.35 | ol | 94 | 0.00403 | MV
122-AL1/20-ST1A 20.0 | 10.3 | 0.2376 | 0.344 | 0.41 | ol | 122 | 0.00403 | MV
149-AL1/24-ST1A 20.0 | 10.5 | 0.194 | 0.337 | 0.47 | ol | 149 | 0.00403 | MV
184-AL1/30-ST1A 20.0 | 10.75 | 0.1571 | 0.33 | 0.535 | ol | 184 | 0.00403 | MV
243-AL1/39-ST1A 20.0 | 11 | 0.1188 | 0.32 | 0.645 | ol | 243 | 0.00403 | MV
48-AL1/8-ST1A 110.0 | 8 | 0.5939 | 0.46 | 0.21 | ol | 48 | 0.00403 | HV
70-AL1/11-ST1A 110.0 | 8.4 | 0.4132 | 0.45 | 0.29 | ol | 70 | 0.00403 | HV
94-AL1/15-ST1A 110.0 | 8.65 | 0.306 | 0.44 | 0.35 | ol | 94 | 0.00403 | HV
122-AL1/20-ST1A 110.0 | 8.5 | 0.2376 | 0.43 | 0.41 | ol | 122 | 0.00403 | HV
149-AL1/24-ST1A 110.0 | 8.75 | 0.194 | 0.41 | 0.47 | ol | 149 | 0.00403 | HV
184-AL1/30-ST1A 110.0 | 8.8 | 0.1571 | 0.4 | 0.535 | ol | 184 | 0.00403 | HV
243-AL1/39-ST1A 110.0 | 9 | 0.1188 | 0.39 | 0.645 | ol | 243 | 0.00403 | HV
305-AL1/39-ST1A 110.0 | 9.2 | 0.0949 | 0.38 | 0.74 | ol | 305 | 0.00403 | HV
490-AL1/64-ST1A 110.0 | 9.75 | 0.059 | 0.37 | 0.96 | ol | 490 | 0.00403 | HV
679-AL1/86-ST1A 110.0 | 9.95 | 0.042 | 0.36 | 1.15 | ol | 679 | 0.00403 | HV
490-AL1/64-ST1A 220.0 | 10 | 0.059 | 0.285 | 0.96 | ol | 490 | 0.00403 | HV
679-AL1/86-ST1A 220.0 | 11.7 | 0.042 | 0.275 | 1.15 | ol | 679 | 0.00403 | HV
490-AL1/64-ST1A 380.0 | 11 | 0.059 | 0.253 | 0.96 | ol | 490 | 0.00403 | HV
679-AL1/86-ST1A 380.0 | 14.6 | 0.042 | 0.25 | 1.15 | ol | 679 | 0.00403 | HV

## trafo_std_types
| i0_percent | pfe_kw | vkr_percent | sn_mva | vn_lv_kv | vn_hv_kv | vk_percent | shift_degree | vector_group | tap_side | tap_neutral | tap_min | tap_max | tap_step_degree | tap_step_percent | tap_phase_shifter
160 MVA 380/110 kV | 0.06 | 60 | 0.25 | 160 | 110 | 380 | 12.2 | 0 | Yy0 | hv | 0 | -9 | 9 | 0 | 1.5 | FALSE
100 MVA 220/110 kV | 0.06 | 55 | 0.26 | 100 | 110 | 220 | 12 | 0 | Yy0 | hv | 0 | -9 | 9 | 0 | 1.5 | FALSE
63 MVA 110/20 kV | 0.04 | 22 | 0.32 | 63 | 20 | 110 | 18 | 150 | YNd5 | hv | 0 | -9 | 9 | 0 | 1.5 | FALSE
40 MVA 110/20 kV | 0.05 | 18 | 0.34 | 40 | 20 | 110 | 16.2 | 150 | YNd5 | hv | 0 | -9 | 9 | 0 | 1.5 | FALSE
25 MVA 110/20 kV | 0.07 | 14 | 0.41 | 25 | 20 | 110 | 12 | 150 | YNd5 | hv | 0 | -9 | 9 | 0 | 1.5 | FALSE
63 MVA 110/10 kV | 0.04 | 22 | 0.32 | 63 | 10 | 110 | 18 | 150 | YNd5 | hv | 0 | -9 | 9 | 0 | 1.5 | FALSE
40 MVA 110/10 kV | 0.05 | 18 | 0.34 | 40 | 10 | 110 | 16.2 | 150 | YNd5 | hv | 0 | -9 | 9 | 0 | 1.5 | FALSE
25 MVA 110/10 kV | 0.07 | 14 | 0.41 | 25 | 10 | 110 | 12 | 150 | YNd5 | hv | 0 | -9 | 9 | 0 | 1.5 | FALSE
0.25 MVA 20/0.4 kV | 0.32 | 0.8 | 1.44 | 0.25 | 0.4 | 20 | 6 | 150 | Yzn5 | hv | 0 | -2 | 2 | 0 | 2.5 | FALSE
0.4 MVA 20/0.4 kV | 0.3375 | 1.35 | 1.425 | 0.4 | 0.4 | 20 | 6 | 150 | Dyn5 | hv | 0 | -2 | 2 | 0 | 2.5 | FALSE
0.63 MVA 20/0.4 kV | 0.2619 | 1.65 | 1.206 | 0.63 | 0.4 | 20 | 6 | 150 | Dyn5 | hv | 0 | -2 | 2 | 0 | 2.5 | FALSE
0.25 MVA 10/0.4 kV | 0.24 | 0.6 | 1.2 | 0.25 | 0.4 | 10 | 4 | 150 | Dyn5 | hv | 0 | -2 | 2 | 0 | 2.5 | FALSE
0.4 MVA 10/0.4 kV | 0.2375 | 0.95 | 1.325 | 0.4 | 0.4 | 10 | 4 | 150 | Dyn5 | hv | 0 | -2 | 2 | 0 | 2.5 | FALSE
0.63 MVA 10/0.4 kV | 0.1873 | 1.18 | 1.0794 | 0.63 | 0.4 | 10 | 4 | 150 | Dyn5 | hv | 0 | -2 | 2 | 0 | 2.5 | FALSE

## trafo3w_std_types
| sn_hv_mva | sn_mv_mva | sn_lv_mva | vn_hv_kv | vn_mv_kv | vn_lv_kv | vk_hv_percent | vk_mv_percent | vk_lv_percent | vkr_hv_percent | vkr_mv_percent | vkr_lv_percent | pfe_kw | i0_percent | shift_mv_degree | shift_lv_degree | vector_group | tap_side | tap_neutral | tap_min | tap_max | tap_step_percent
63/25/38 MVA 110/20/10 kV | 63 | 25 | 38 | 110 | 20 | 10 | 10.4 | 10.4 | 10.4 | 0.28 | 0.32 | 0.35 | 35 | 0.89 | 0 | 0 | YN0yn0yn0 | hv | 0 | -10 | 10 | 1.2
63/25/38 MVA 110/10/10 kV | 63 | 25 | 38 | 110 | 10 | 10 | 10.4 | 10.4 | 10.4 | 0.28 | 0.32 | 0.35 | 35 | 0.89 | 0 | 0 | YN0yn0yn0 | hv | 0 | -10 | 10 | 1.2

## fuse_std_types
| fuse_type | i_rated_a | t_avg | t_min | t_total | x_avg | x_min | x_total
HV 100A | HV 100A | 100 | 0 | [10.0, 3.64, 0.854, 0.281, 0.1, 0.0531, 0.022, 0.01] | [10.0, 4.267, 1.21, 0.403, 0.1, 0.058, 0.022, 0.01] | 0 | [300.0, 350.0, 450.0, 550.0, 700.0, 850.0, 1200.0, 1752.0] | [600.0, 700.0, 900.0, 1150.0, 1665.0, 2000.0, 3000.0, 4313.0]
HV 10A | HV 10A | 10 | 0 | [10.0, 1675.0, 0.344, 0.156, 0.1, 0.0417, 0.0171, 0.01] | [10.0, 1.3, 0.3, 0.155, 0.1, 0.0555, 0.023, 0.01] | 0 | [30.0, 32.0, 35.0, 37.0, 39.0, 50.0, 70.0, 88.0] | [60.0, 70.0, 80.0, 87.0, 94.0, 110.0, 150.0, 216.0]
HV 125A | HV 125A | 125 | 0 | [10.0, 1.82, 0.344, 0.1, 0.0467, 0.0269, 0.01] | [10.0, 2.478, 0.426, 0.1, 0.0427, 0.0211, 0.01] | 0 | [375.0, 500.0, 700.0, 925.0, 1200.0, 1500.0, 2341.0] | [750.0, 1000.0, 1500.0, 2200.0, 3000.0, 4000.0, 5765.0]
HV 160A | HV 160A | 160 | 0 | [10.0, 4.15, 1.03, 0.198, 0.1, 0.051, 0.0172, 0.01] | [10.0, 2.3, 0.734, 0.274, 0.1, 0.046, 0.0177, 0.01] | 0 | [480.0, 550.0, 700.0, 1000.0, 1260.0, 1600.0, 2500.0, 3227.0] | [960.0, 1300.0, 1700.0, 2200.0, 2996.0, 4000.0, 6000.0, 7946.0]
HV 16A | HV 16A | 16 | 0 | [10.0, 0.352, 0.164, 0.1, 0.0649, 0.0342, 0.01] | [10.0, 2.34, 0.722, 0.181, 0.1, 0.055, 0.0296, 0.01] | 0 | [48.0, 60.0, 65.0, 71.0, 80.0, 100.0, 162.0] | [96.0, 110.0, 125.0, 150.0, 168.0, 200.0, 250.0, 398.0]
HV 200A | HV 200A | 200 | 0 | [10.0, 4.267, 1.21, 0.403, 0.1, 0.058, 0.022, 0.01] | [10.0, 3.73, 1.654, 0.328, 0.1, 0.0531, 0.019, 0.01] | 0 | [600.0, 700.0, 900.0, 1150.0, 1665.0, 2000.0, 3000.0, 4313.0] | [1200.0, 1500.0, 1800.0, 2700.0, 3960.0, 5000.0, 7500.0, 10620.0]
HV 20A | HV 20A | 20 | 0 | [10.0, 1.3, 0.3, 0.155, 0.1, 0.0555, 0.023, 0.01] | [10.0, 1.3, 0.161, 0.1, 0.0611, 0.0399, 0.0141, 0.01] | 0 | [60.0, 70.0, 80.0, 87.0, 94.0, 110.0, 150.0, 216.0] | [120.0, 150.0, 200.0, 223.0, 260.0, 300.0, 450.0, 532.0]
HV 25A | HV 25A | 25 | 0 | [10.0, 2.512, 0.833, 0.299, 0.1, 0.0372, 0.0223, 0.01] | [10.0, 3.125, 0.597, 0.198, 0.1, 0.0378, 0.022, 0.01] | 0 | [75.0, 82.0, 90.0, 100.0, 124.0, 170.0, 200.0, 289.0] | [150.0, 170.0, 210.0, 250.0, 294.0, 400.0, 500.0, 711.0]
HV 31.5A | HV 31.5A | 31.5 | 0 | [10.0, 2.34, 0.722, 0.181, 0.1, 0.055, 0.0296, 0.01] | [10.0, 2.84, 0.368, 0.164, 0.1, 0.0621, 0.0378, 0.0195, 0.01] | 0 | [95.0, 110.0, 125.0, 150.0, 165.0, 200.0, 250.0, 390.0] | [189.0, 220.0, 300.0, 350.0, 393.0, 450.0, 530.0, 700.0, 960.0]
HV 40A | HV 40A | 40 | 0 | [10.0, 1.3, 0.161, 0.1, 0.0611, 0.0399, 0.0141, 0.01] | [10.0, 2.05, 0.369, 0.198, 0.1, 0.051, 0.0298, 0.01] | 0 | [120.0, 150.0, 200.0, 223.0, 260.0, 300.0, 450.0, 532.0] | [240.0, 300.0, 400.0, 450.0, 530.0, 650.0, 800.0, 1311.0]
HV 50A | HV 50A | 50 | 0 | [10.0, 3.215, 0.597, 0.198, 0.1, 0.0378, 0.022, 0.01] | [10.0, 3.64, 0.854, 0.281, 0.1, 0.0531, 0.022, 0.01] | 0 | [150.0, 170.0, 210.0, 250.0, 294.0, 400.0, 500.0, 711.0] | [300.0, 350.0, 450.0, 550.0, 700.0, 850.0, 1200.0, 1752.0]
HV 6.3A | HV 6.3A | 6.3 | 0 | [10.0, 1.39, 0.344, 0.168, 0.1, 0.056, 0.0263, 0.01] | [10.0, 1.711, 0.516, 0.198, 0.1, 0.0634, 0.0303, 0.01] | 0 | [19.0, 19.5, 20.4, 20.8, 22.0, 25.0, 32.0, 48.0] | [38.0, 40.0, 43.0, 48.0, 53.0, 60.0, 75.0, 118.0]
HV 63A | HV 63A | 63 | 0 | [10.0, 2.84, 0.368, 0.164, 0.1, 0.0621, 0.0378, 0.0195, 0.01] | [10.0, 1.82, 0.344, 0.1, 0.0467, 0.0269, 0.01] | 0 | [189.0, 220.0, 300.0, 350.0, 393.0, 450.0, 530.0, 700.0, 961.0] | [378.0, 500.0, 700.0, 934.0, 1200.0, 1500.0, 2366.0]
HV 80A | HV 80A | 80 | 0 | [10.0, 2.05, 0.369, 0.198, 0.1, 0.051, 0.0298, 0.01] | [10.0, 4.15, 1.03, 0.198, 0.1, 0.051, 0.0172, 0.01] | 0 | [240.0, 300.0, 400.0, 450.0, 530.0, 650.0, 800.0, 1311.0] | [480.0, 550.0, 700.0, 1000.0, 1260.0, 1600.0, 2500.0, 3227.0]
Siemens NH-1-100 | Siemens NH-1-100 | 100 | [5400.0, 2000.0, 400.0, 20.0, 1.0, 0.2, 0.012, 0.004] | 0 | 0 | [150.0, 190.0, 250.0, 430.0, 900.0, 1250.0, 2700.0, 3600.0] | 0 | 0
Siemens NH-1-125 | Siemens NH-1-125 | 125 | [4800.0, 120.0, 7.0, 0.1, 0.004] | 0 | 0 | [180.0, 400.0, 740.0, 2000.0, 4250.0] | 0 | 0
Siemens NH-1-16 | Siemens NH-1-16 | 16 | [4000.0, 400.0, 2.0, 0.1, 0.04, 0.01] | 0 | 0 | [26.0, 35.0, 75.0, 150.0, 200.0, 300.0] | 0 | 0
Siemens NH-1-160 | Siemens NH-1-160 | 160 | [4800.0, 120.0, 7.0, 0.1, 0.004] | 0 | 0 | [210.0, 500.0, 900.0, 2300.0, 5000.0] | 0 | 0
Siemens NH-1-25 | Siemens NH-1-25 | 25 | [4000.0, 1000.0, 10.0, 0.2, 0.02, 0.01] | 0 | 0 | [40.0, 50.0, 100.0, 210.0, 400.0, 500.0] | 0 | 0
Siemens NH-1-50 | Siemens NH-1-50 | 50 | [4000.0, 40.0, 4.0, 1.0, 0.02, 0.01] | 0 | 0 | [86.0, 200.0, 300.0, 400.0, 1000.0, 1280.0] | 0 | 0
Siemens NH-1-63 | Siemens NH-1-63 | 63 | [4000.0, 100.0, 10.0, 2.0, 0.04, 0.01] | 0 | 0 | [100.0, 200.0, 300.0, 400.0, 1000.0, 1500.0] | 0 | 0
Siemens NH-1-80 | Siemens NH-1-80 | 80 | [4800.0, 120.0, 7.0, 0.1, 0.01] | 0 | 0 | [150.58, 250.0, 450.0, 1150.0, 2470.0] | 0 | 0
Siemens NH-2-1000 | Siemens NH-2-1000 | 1000 | [4800.0, 120.0, 7.0, 0.1, 0.004] | 0 | 0 | [1900.0, 3500.0, 8400.0, 24000.0, 52000.0] | 0 | 0
Siemens NH-2-200 | Siemens NH-2-200 | 200 | [4800.0, 120.0, 7.0, 0.1, 0.004] | 0 | 0 | [280.0, 650.0, 1200.0, 3000.0, 7000.0] | 0 | 0
Siemens NH-2-224 | Siemens NH-2-224 | 224 | [4800.0, 120.0, 7.0, 0.2, 0.04, 0.004] | 0 | 0 | [400.0, 750.0, 1453.0, 3025.0, 4315.0, 7600.0] | 0 | 0
Siemens NH-2-250 | Siemens NH-2-250 | 250 | [4800.0, 120.0, 7.0, 0.1, 0.004] | 0 | 0 | [450.0, 800.0, 1650.0, 4000.0, 8500.0] | 0 | 0
Siemens NH-2-315 | Siemens NH-2-315 | 315 | [4800.0, 120.0, 7.0, 0.1, 0.004] | 0 | 0 | [550.0, 920.0, 1900.0, 5000.0, 11000.0] | 0 | 0
Siemens NH-2-355 | Siemens NH-2-355 | 355 | [4800.0, 120.0, 6.0, 0.1, 0.004] | 0 | 0 | [650.0, 1116.27, 2350.0, 5840.0, 12790.0] | 0 | 0
Siemens NH-2-400 | Siemens NH-2-400 | 400 | [4800.0, 120.0, 7.0, 0.1, 0.004] | 0 | 0 | [720.0, 1350.0, 2800.0, 6500.0, 15000.0] | 0 | 0
Siemens NH-2-425 | Siemens NH-2-425 | 425 | [4800.0, 120.0, 7.0, 0.1, 0.004] | 0 | 0 | [850.0, 1500.0, 3050.0, 7500.0, 16500.0] | 0 | 0
Siemens NH-2-630 | Siemens NH-2-630 | 630 | [4800.0, 120.0, 7.0, 0.1, 0.004] | 0 | 0 | [1200.0, 2000.0, 4800.0, 12000.0, 26000.0] | 0 | 0

## dtypes
| element | column | dtype
0 | bus | name | object
1 | bus | vn_kv | float64
2 | bus | type | object
3 | bus | zone | object
4 | bus | in_service | bool
5 | load | name | object
6 | load | bus | uint32
7 | load | p_mw | float64
8 | load | q_mvar | float64
9 | load | const_z_percent | float64
10 | load | const_i_percent | float64
11 | load | sn_mva | float64
12 | load | scaling | float64
13 | load | in_service | bool
14 | load | type | object
15 | ext_grid | name | object
16 | ext_grid | bus | uint32
17 | ext_grid | vm_pu | float64
18 | ext_grid | va_degree | float64
19 | ext_grid | slack_weight | float64
20 | ext_grid | in_service | bool
21 | line | name | object
22 | line | std_type | object
23 | line | from_bus | uint32
24 | line | to_bus | uint32
25 | line | length_km | float64
26 | line | r_ohm_per_km | float64
27 | line | x_ohm_per_km | float64
28 | line | c_nf_per_km | float64
29 | line | g_us_per_km | float64
30 | line | max_i_ka | float64
31 | line | df | float64
32 | line | parallel | uint32
33 | line | type | object
34 | line | in_service | bool
35 | trafo | name | object
36 | trafo | std_type | object
37 | trafo | hv_bus | uint32
38 | trafo | lv_bus | uint32
39 | trafo | sn_mva | float64
40 | trafo | vn_hv_kv | float64
41 | trafo | vn_lv_kv | float64
42 | trafo | vk_percent | float64
43 | trafo | vkr_percent | float64
44 | trafo | pfe_kw | float64
45 | trafo | i0_percent | float64
46 | trafo | shift_degree | float64
47 | trafo | tap_side | object
48 | trafo | tap_neutral | int32
49 | trafo | tap_min | int32
50 | trafo | tap_max | int32
51 | trafo | tap_step_percent | float64
52 | trafo | tap_step_degree | float64
53 | trafo | tap_pos | int32
54 | trafo | tap_phase_shifter | bool
55 | trafo | parallel | uint32
56 | trafo | df | float64
57 | trafo | in_service | bool
58 | line_geodata | coords | object
59 | bus_geodata | x | float64
60 | bus_geodata | y | float64
61 | bus_geodata | coords | object

## parameters
| version | format_version | converged | OPF_converged | name | f_hz | sn_mva
0 | 2.14.6 | 2.14.0 | FALSE | FALSE |  | 50 | 1