## bus
| name | vn_kv | type | zone | in_service
0 | bus_LV_3764-10_0_5_node_0 | 0.4 | n |  | TRUE
1 | bus_LV_3764-10_0_5_node_1 | 0.4 | n |  | TRUE
2 | bus_LV_3764-10_0_5_node_3 | 0.4 | n |  | TRUE
3 | bus_LV_3764-10_0_5_node_5 | 0.4 | n |  | TRUE
4 | bus_LV_3764-10_0_5_node_2 | 0.4 | n |  | TRUE
5 | bus_LV_3764-10_0_5_node_58 | 0.4 | n |  | TRUE
6 | bus_LV_3764-10_0_5_node_38 | 0.4 | n |  | TRUE
7 | bus_LV_3764-10_0_5_node_4 | 0.4 | n |  | TRUE
8 | bus_LV_3764-10_0_5_node_28 | 0.4 | n |  | TRUE
9 | bus_LV_3764-10_0_5_node_26 | 0.4 | n |  | TRUE
10 | bus_LV_3764-10_0_5_node_56 | 0.4 | n |  | TRUE
11 | bus_LV_3764-10_0_5_node_52 | 0.4 | n |  | TRUE
12 | bus_LV_3764-10_0_5_node_50 | 0.4 | n |  | TRUE
13 | bus_LV_3764-10_0_5_node_36 | 0.4 | n |  | TRUE
14 | bus_LV_3764-10_0_5_node_35 | 0.4 | n |  | TRUE
15 | bus_LV_3764-10_0_5_node_24 | 0.4 | n |  | TRUE
16 | bus_LV_3764-10_0_5_node_62 | 0.4 | n |  | TRUE
17 | bus_LV_3764-10_0_5_node_41 | 0.4 | n |  | TRUE
18 | bus_LV_3764-10_0_5_node_7 | 0.4 | n |  | TRUE
19 | bus_LV_3764-10_0_5_node_8 | 0.4 | n |  | TRUE
20 | bus_LV_3764-10_0_5_node_10 | 0.4 | n |  | TRUE
21 | bus_LV_3764-10_0_5_node_37 | 0.4 | n |  | TRUE
22 | bus_LV_3764-10_0_5_node_39 | 0.4 | n |  | TRUE
23 | bus_LV_3764-10_0_5_node_11 | 0.4 | n |  | TRUE
24 | bus_LV_3764-10_0_5_node_12 | 0.4 | n |  | TRUE
25 | bus_LV_3764-10_0_5_node_13 | 0.4 | n |  | TRUE
26 | bus_LV_3764-10_0_5_node_14 | 0.4 | n |  | TRUE
27 | bus_LV_3764-10_0_5_node_15 | 0.4 | n |  | TRUE
28 | bus_LV_3764-10_0_5_node_16 | 0.4 | n |  | TRUE
29 | bus_LV_3764-10_0_5_node_17 | 0.4 | n |  | TRUE
30 | bus_LV_3764-10_0_5_node_47 | 0.4 | n |  | TRUE
31 | bus_LV_3764-10_0_5_node_43 | 0.4 | n |  | TRUE
32 | bus_LV_3764-10_0_5_node_45 | 0.4 | n |  | TRUE
33 | bus_LV_3764-10_0_5_node_20 | 0.4 | n |  | TRUE
34 | bus_LV_3764-10_0_5_node_18 | 0.4 | n |  | TRUE
35 | bus_LV_3764-10_0_5_node_42 | 0.4 | n |  | TRUE
36 | bus_LV_3764-10_0_5_node_21 | 0.4 | n |  | TRUE
37 | bus_LV_3764-10_0_5_node_19 | 0.4 | n |  | TRUE
38 | bus_LV_3764-10_0_5_node_25 | 0.4 | n |  | TRUE
39 | bus_LV_3764-10_0_5_node_27 | 0.4 | n |  | TRUE
40 | bus_LV_3764-10_0_5_node_23 | 0.4 | n |  | TRUE
41 | bus_LV_3764-10_0_5_node_22 | 0.4 | n |  | TRUE
42 | bus_LV_3764-10_0_5_node_64 | 0.4 | n |  | TRUE
43 | bus_LV_3764-10_0_5_node_61 | 0.4 | n |  | TRUE
44 | bus_LV_3764-10_0_5_node_30 | 0.4 | n |  | TRUE
45 | bus_LV_3764-10_0_5_node_31 | 0.4 | n |  | TRUE
46 | bus_LV_3764-10_0_5_node_32 | 0.4 | n |  | TRUE
47 | bus_LV_3764-10_0_5_node_33 | 0.4 | n |  | TRUE
48 | bus_LV_3764-10_0_5_node_34 | 0.4 | n |  | TRUE
49 | bus_LV_3764-10_0_5_node_55 | 0.4 | n |  | TRUE
50 | bus_LV_3764-10_0_5_node_57 | 0.4 | n |  | TRUE
51 | bus_LV_3764-10_0_5_node_54 | 0.4 | n |  | TRUE
52 | bus_LV_3764-10_0_5_node_40 | 0.4 | n |  | TRUE
53 | bus_LV_3764-10_0_5_node_48 | 0.4 | n |  | TRUE
54 | bus_LV_3764-10_0_5_node_49 | 0.4 | n |  | TRUE
55 | bus_LV_3764-10_0_5_node_51 | 0.4 | n |  | TRUE
56 | bus_LV_3764-10_0_5_node_53 | 0.4 | n |  | TRUE
57 | bus_LV_3764-10_0_5_node_59 | 0.4 | n |  | TRUE
58 | bus_LV_3764-10_0_5_node_60 | 0.4 | n |  | TRUE
59 | bus_MV_170_0_node_125 | 20 | n |  | TRUE

## load
| name | bus | p_mw | q_mvar | const_z_percent | const_i_percent | sn_mva | scaling | in_service | type
0 | LV_3764-10_0_5_load_0 | 0 | 0.0062759 | 0.0015729 | 0 | 0 |  | 1 | TRUE | wye
1 | LV_3764-10_0_5_load_58 | 5 | 0.0066363 | 0.0016632 | 0 | 0 |  | 1 | TRUE | wye
2 | LV_3764-10_0_5_load_38 | 6 | 0.016311 | 0.0040878 | 0 | 0 |  | 1 | TRUE | wye
3 | LV_3764-10_0_5_load_28 | 8 | 0.0074452 | 0.0018659 | 0 | 0 |  | 1 | TRUE | wye
4 | LV_3764-10_0_5_load_26 | 9 | 0.0043692 | 0.001095 | 0 | 0 |  | 1 | TRUE | wye
5 | LV_3764-10_0_5_load_56 | 10 | 0.0084038 | 0.0021062 | 0 | 0 |  | 1 | TRUE | wye
6 | LV_3764-10_0_5_load_52 | 11 | 0.0075462 | 0.0018912 | 0 | 0 |  | 1 | TRUE | wye
7 | LV_3764-10_0_5_load_50 | 12 | 0.004969 | 0.0012454 | 0 | 0 |  | 1 | TRUE | wye
8 | LV_3764-10_0_5_load_36 | 13 | 0.0029517 | 0.00073978 | 0 | 0 |  | 1 | TRUE | wye
9 | LV_3764-10_0_5_load_24 | 15 | 0.0056804 | 0.0014237 | 0 | 0 |  | 1 | TRUE | wye
10 | LV_3764-10_0_5_load_62 | 16 | 0.0023175 | 0.00058083 | 0 | 0 |  | 1 | TRUE | wye
11 | LV_3764-10_0_5_load_7 | 18 | 0.00063262 | 0.00015855 | 0 | 0 |  | 1 | TRUE | wye
12 | LV_3764-10_0_5_load_10 | 20 | 0.0026717 | 0.0006696 | 0 | 0 |  | 1 | TRUE | wye
13 | LV_3764-10_0_5_load_39 | 22 | 0.0036794 | 0.00092214 | 0 | 0 |  | 1 | TRUE | wye
14 | LV_3764-10_0_5_load_11 | 23 | 0.046669 | 0.011696 | 0 | 0 |  | 1 | TRUE | wye
15 | LV_3764-10_0_5_load_15 | 27 | 0.0070886 | 0.0017766 | 0 | 0 |  | 1 | TRUE | wye
16 | LV_3764-10_0_5_load_17 | 29 | 0.0022718 | 0.00056937 | 0 | 0 |  | 1 | TRUE | wye
17 | LV_3764-10_0_5_load_47 | 30 | 0.0090289 | 0.0022629 | 0 | 0 |  | 1 | TRUE | wye
18 | LV_3764-10_0_5_load_45 | 32 | 0.0052408 | 0.0013135 | 0 | 0 |  | 1 | TRUE | wye
19 | LV_3764-10_0_5_load_20 | 33 | 0.0040977 | 0.001027 | 0 | 0 |  | 1 | TRUE | wye
20 | LV_3764-10_0_5_load_42 | 35 | 0.0058036 | 0.0014545 | 0 | 0 |  | 1 | TRUE | wye
21 | LV_3764-10_0_5_load_19 | 37 | 0.0029043 | 0.0007279 | 0 | 0 |  | 1 | TRUE | wye
22 | LV_3764-10_0_5_load_27 | 39 | 0.0024964 | 0.00062565 | 0 | 0 |  | 1 | TRUE | wye
23 | LV_3764-10_0_5_load_23 | 40 | 0.0038485 | 0.00096453 | 0 | 0 |  | 1 | TRUE | wye
24 | LV_3764-10_0_5_load_64 | 42 | 0.010645 | 0.0026678 | 0 | 0 |  | 1 | TRUE | wye
25 | LV_3764-10_0_5_load_61 | 43 | 0.0032354 | 0.00081087 | 0 | 0 |  | 1 | TRUE | wye
26 | LV_3764-10_0_5_load_30 | 44 | 0.0076679 | 0.0019218 | 0 | 0 |  | 1 | TRUE | wye
27 | LV_3764-10_0_5_load_31 | 45 | 0.0052481 | 0.0013153 | 0 | 0 |  | 1 | TRUE | wye
28 | LV_3764-10_0_5_load_32 | 46 | 0.002253 | 0.00056465 | 0 | 0 |  | 1 | TRUE | wye
29 | LV_3764-10_0_5_load_33 | 47 | 0.0035345 | 0.00088583 | 0 | 0 |  | 1 | TRUE | wye
30 | LV_3764-10_0_5_load_34 | 48 | 0.0026627 | 0.00066734 | 0 | 0 |  | 1 | TRUE | wye
31 | LV_3764-10_0_5_load_57 | 50 | 0.00094606 | 0.0002371 | 0 | 0 |  | 1 | TRUE | wye
32 | LV_3764-10_0_5_load_54 | 51 | 0.0046436 | 0.0011638 | 0 | 0 |  | 1 | TRUE | wye
33 | LV_3764-10_0_5_load_40 | 52 | 0.0041964 | 0.0010517 | 0 | 0 |  | 1 | TRUE | wye
34 | LV_3764-10_0_5_load_48 | 53 | 0.0038865 | 0.00097406 | 0 | 0 |  | 1 | TRUE | wye
35 | LV_3764-10_0_5_load_49 | 54 | 0.0040331 | 0.0010108 | 0 | 0 |  | 1 | TRUE | wye
36 | LV_3764-10_0_5_load_53 | 56 | 0.0066086 | 0.0016563 | 0 | 0 |  | 1 | TRUE | wye
37 | LV_3764-10_0_5_load_59 | 57 | 0.0013827 | 0.00034653 | 0 | 0 |  | 1 | TRUE | wye
38 | LV_3764-10_0_5_load_60 | 58 | 0.00093293 | 0.00023381 | 0 | 0 |  | 1 | TRUE | wye

## ext_grid
| name | bus | vm_pu | va_degree | slack_weight | in_service
0 |  | 40 | 1 | 0 | 1 | TRUE

## line
| name | std_type | from_bus | to_bus | length_km | r_ohm_per_km | x_ohm_per_km | c_nf_per_km | g_us_per_km | max_i_ka | df | parallel | type | in_service
0 | LV_3764-10_0_5_line_0 | NAYY 4x150 SE | 0 | 1 | 0.038229 | 0.208 | 0.08 | 261 | 0 | 0.27 | 1 | 1 | cs | TRUE
1 | LV_3764-10_0_5_line_1 | NAYY 4x150 SE | 1 | 2 | 0.036604 | 0.208 | 0.08 | 261 | 0 | 0.27 | 1 | 3 | cs | TRUE
2 | LV_3764-10_0_5_line_2 | NAYY 4x150 SE | 1 | 3 | 0.1429 | 0.208 | 0.08 | 261 | 0 | 0.27 | 1 | 3 | cs | TRUE
3 | LV_3764-10_0_5_line_3 | NAYY 4x150 SE | 2 | 6 | 0.032462 | 0.208 | 0.08 | 261 | 0 | 0.27 | 1 | 1 | cs | TRUE
4 | LV_3764-10_0_5_line_4 | NAYY 4x150 SE | 2 | 4 | 0.018845 | 0.208 | 0.08 | 261 | 0 | 0.27 | 1 | 3 | cs | TRUE
5 | LV_3764-10_0_5_line_5 | NAYY 4x150 SE | 3 | 7 | 0.080338 | 0.208 | 0.08 | 261 | 0 | 0.27 | 1 | 3 | cs | TRUE
6 | LV_3764-10_0_5_line_6 | NAYY 4x150 SE | 4 | 5 | 0.0080702 | 0.208 | 0.08 | 261 | 0 | 0.27 | 1 | 3 | cs | TRUE
7 | LV_3764-10_0_5_line_7 | NAYY 4x150 SE | 5 | 10 | 0.027457 | 0.208 | 0.08 | 261 | 0 | 0.27 | 1 | 3 | cs | TRUE
8 | LV_3764-10_0_5_line_8 | NAYY 4x150 SE | 7 | 8 | 0.0077313 | 0.208 | 0.08 | 261 | 0 | 0.27 | 1 | 1 | cs | TRUE
9 | LV_3764-10_0_5_line_9 | NAYY 4x150 SE | 7 | 9 | 0.017221 | 0.208 | 0.08 | 261 | 0 | 0.27 | 1 | 3 | cs | TRUE
10 | LV_3764-10_0_5_line_10 | NAYY 4x150 SE | 9 | 15 | 0.029613 | 0.208 | 0.08 | 261 | 0 | 0.27 | 1 | 3 | cs | TRUE
11 | LV_3764-10_0_5_line_11 | NAYY 4x150 SE | 10 | 49 | 0.034845 | 0.208 | 0.08 | 261 | 0 | 0.27 | 1 | 3 | cs | TRUE
12 | LV_3764-10_0_5_line_12 | NAYY 4x150 SE | 11 | 12 | 0.0027991 | 0.208 | 0.08 | 261 | 0 | 0.27 | 1 | 1 | cs | TRUE
13 | LV_3764-10_0_5_line_13 | NAYY 4x150 SE | 12 | 53 | 0.021407 | 0.208 | 0.08 | 261 | 0 | 0.27 | 1 | 1 | cs | TRUE
14 | LV_3764-10_0_5_line_14 | NAYY 4x150 SE | 13 | 14 | 0.019187 | 0.208 | 0.08 | 261 | 0 | 0.27 | 1 | 1 | cs | TRUE
15 | LV_3764-10_0_5_line_15 | NAYY 4x150 SE | 14 | 21 | 0.003646 | 0.208 | 0.08 | 261 | 0 | 0.27 | 1 | 1 | cs | TRUE
16 | LV_3764-10_0_5_line_16 | NAYY 4x150 SE | 14 | 47 | 0.019035 | 0.208 | 0.08 | 261 | 0 | 0.27 | 1 | 1 | cs | TRUE
17 | LV_3764-10_0_5_line_17 | NAYY 4x150 SE | 15 | 40 | 0.018254 | 0.208 | 0.08 | 261 | 0 | 0.27 | 1 | 3 | cs | TRUE
18 | LV_3764-10_0_5_line_18 | NAYY 4x150 SE | 16 | 17 | 0.011984 | 0.208 | 0.08 | 261 | 0 | 0.27 | 1 | 1 | cs | TRUE
19 | LV_3764-10_0_5_line_19 | NAYY 4x150 SE | 17 | 43 | 0.013368 | 0.208 | 0.08 | 261 | 0 | 0.27 | 1 | 1 | cs | TRUE
20 | LV_3764-10_0_5_line_20 | NAYY 4x150 SE | 17 | 52 | 0.021487 | 0.208 | 0.08 | 261 | 0 | 0.27 | 1 | 1 | cs | TRUE
21 | LV_3764-10_0_5_line_21 | NAYY 4x150 SE | 18 | 19 | 0.041834 | 0.208 | 0.08 | 261 | 0 | 0.27 | 1 | 1 | cs | TRUE
22 | LV_3764-10_0_5_line_22 | NAYY 4x150 SE | 19 | 20 | 0.24734 | 0.208 | 0.08 | 261 | 0 | 0.27 | 1 | 1 | cs | TRUE
23 | LV_3764-10_0_5_line_23 | NAYY 4x150 SE | 20 | 21 | 0.026046 | 0.208 | 0.08 | 261 | 0 | 0.27 | 1 | 1 | cs | TRUE
24 | LV_3764-10_0_5_line_24 | NAYY 4x150 SE | 21 | 22 | 0.022285 | 0.208 | 0.08 | 261 | 0 | 0.27 | 1 | 1 | cs | TRUE
25 | LV_3764-10_0_5_line_25 | NAYY 4x150 SE | 22 | 52 | 0.0072179 | 0.208 | 0.08 | 261 | 0 | 0.27 | 1 | 1 | cs | TRUE
26 | LV_3764-10_0_5_line_26 | NAYY 4x150 SE | 23 | 24 | 0.0045101 | 0.208 | 0.08 | 261 | 0 | 0.27 | 1 | 1 | cs | TRUE
27 | LV_3764-10_0_5_line_27 | NAYY 4x150 SE | 23 | 25 | 0.037934 | 0.208 | 0.08 | 261 | 0 | 0.27 | 1 | 1 | cs | TRUE
28 | LV_3764-10_0_5_line_28 | NAYY 4x150 SE | 24 | 26 | 0.069676 | 0.208 | 0.08 | 261 | 0 | 0.27 | 1 | 1 | cs | TRUE
29 | LV_3764-10_0_5_line_29 | NAYY 4x150 SE | 24 | 27 | 0.011649 | 0.208 | 0.08 | 261 | 0 | 0.27 | 1 | 1 | cs | TRUE
30 | LV_3764-10_0_5_line_30 | NAYY 4x150 SE | 25 | 28 | 0.027098 | 0.208 | 0.08 | 261 | 0 | 0.27 | 1 | 1 | cs | TRUE
31 | LV_3764-10_0_5_line_31 | NAYY 4x150 SE | 25 | 29 | 0.0356 | 0.208 | 0.08 | 261 | 0 | 0.27 | 1 | 1 | cs | TRUE
32 | LV_3764-10_0_5_line_32 | NAYY 4x150 SE | 26 | 30 | 0.082387 | 0.208 | 0.08 | 261 | 0 | 0.27 | 1 | 1 | cs | TRUE
33 | LV_3764-10_0_5_line_33 | NAYY 4x150 SE | 26 | 31 | 0.013607 | 0.208 | 0.08 | 261 | 0 | 0.27 | 1 | 1 | cs | TRUE
34 | LV_3764-10_0_5_line_34 | NAYY 4x150 SE | 26 | 32 | 0.013011 | 0.208 | 0.08 | 261 | 0 | 0.27 | 1 | 1 | cs | TRUE
35 | LV_3764-10_0_5_line_35 | NAYY 4x150 SE | 28 | 33 | 0.020444 | 0.208 | 0.08 | 261 | 0 | 0.27 | 1 | 1 | cs | TRUE
36 | LV_3764-10_0_5_line_36 | NAYY 4x150 SE | 29 | 34 | 0.040633 | 0.208 | 0.08 | 261 | 0 | 0.27 | 1 | 1 | cs | TRUE
37 | LV_3764-10_0_5_line_37 | NAYY 4x150 SE | 31 | 35 | 0.040449 | 0.208 | 0.08 | 261 | 0 | 0.27 | 1 | 1 | cs | TRUE
38 | LV_3764-10_0_5_line_38 | NAYY 4x150 SE | 33 | 36 | 0.051813 | 0.208 | 0.08 | 261 | 0 | 0.27 | 1 | 1 | cs | TRUE
39 | LV_3764-10_0_5_line_39 | NAYY 4x150 SE | 34 | 37 | 0.03803 | 0.208 | 0.08 | 261 | 0 | 0.27 | 1 | 1 | cs | TRUE
40 | LV_3764-10_0_5_line_40 | NAYY 4x150 SE | 36 | 41 | 0.00545 | 0.208 | 0.08 | 261 | 0 | 0.27 | 1 | 1 | cs | TRUE
41 | LV_3764-10_0_5_line_41 | NAYY 4x150 SE | 37 | 38 | 0.037033 | 0.208 | 0.08 | 261 | 0 | 0.27 | 1 | 1 | cs | TRUE
42 | LV_3764-10_0_5_line_42 | NAYY 4x150 SE | 38 | 39 | 0.096411 | 0.208 | 0.08 | 261 | 0 | 0.27 | 1 | 1 | cs | TRUE
43 | LV_3764-10_0_5_line_43 | NAYY 4x150 SE | 38 | 40 | 0.019225 | 0.208 | 0.08 | 261 | 0 | 0.27 | 1 | 2 | cs | TRUE
44 | LV_3764-10_0_5_line_44 | NAYY 4x150 SE | 41 | 42 | 0.013269 | 0.208 | 0.08 | 261 | 0 | 0.27 | 1 | 1 | cs | TRUE
45 | LV_3764-10_0_5_line_45 | NAYY 4x150 SE | 44 | 45 | 0.003261 | 0.208 | 0.08 | 261 | 0 | 0.27 | 1 | 1 | cs | TRUE
46 | LV_3764-10_0_5_line_46 | NAYY 4x150 SE | 44 | 46 | 0.011323 | 0.208 | 0.08 | 261 | 0 | 0.27 | 1 | 2 | cs | TRUE
47 | LV_3764-10_0_5_line_47 | NAYY 4x150 SE | 45 | 47 | 0.0054164 | 0.208 | 0.08 | 261 | 0 | 0.27 | 1 | 1 | cs | TRUE
48 | LV_3764-10_0_5_line_48 | NAYY 4x150 SE | 46 | 48 | 0.033426 | 0.208 | 0.08 | 261 | 0 | 0.27 | 1 | 2 | cs | TRUE
49 | LV_3764-10_0_5_line_49 | NAYY 4x150 SE | 48 | 49 | 0.0097796 | 0.208 | 0.08 | 261 | 0 | 0.27 | 1 | 3 | cs | TRUE
50 | LV_3764-10_0_5_line_50 | NAYY 4x150 SE | 49 | 50 | 0.032531 | 0.208 | 0.08 | 261 | 0 | 0.27 | 1 | 1 | cs | TRUE
51 | LV_3764-10_0_5_line_51 | NAYY 4x150 SE | 49 | 51 | 0.01395 | 0.208 | 0.08 | 261 | 0 | 0.27 | 1 | 1 | cs | TRUE
52 | LV_3764-10_0_5_line_52 | NAYY 4x150 SE | 50 | 57 | 0.010744 | 0.208 | 0.08 | 261 | 0 | 0.27 | 1 | 1 | cs | TRUE
53 | LV_3764-10_0_5_line_53 | NAYY 4x150 SE | 51 | 56 | 0.013974 | 0.208 | 0.08 | 261 | 0 | 0.27 | 1 | 1 | cs | TRUE
54 | LV_3764-10_0_5_line_54 | NAYY 4x150 SE | 53 | 54 | 0.013924 | 0.208 | 0.08 | 261 | 0 | 0.27 | 1 | 1 | cs | TRUE
55 | LV_3764-10_0_5_line_55 | NAYY 4x150 SE | 54 | 55 | 0.01933 | 0.208 | 0.08 | 261 | 0 | 0.27 | 1 | 1 | cs | TRUE
56 | LV_3764-10_0_5_line_56 | NAYY 4x150 SE | 55 | 56 | 0.019367 | 0.208 | 0.08 | 261 | 0 | 0.27 | 1 | 1 | cs | TRUE
57 | LV_3764-10_0_5_line_57 | NAYY 4x150 SE | 57 | 58 | 0.0069863 | 0.208 | 0.08 | 261 | 0 | 0.27 | 1 | 1 | cs | TRUE

## trafo
| name | std_type | hv_bus | lv_bus | sn_mva | vn_hv_kv | vn_lv_kv | vk_percent | vkr_percent | pfe_kw | i0_percent | shift_degree | tap_side | tap_neutral | tap_min | tap_max | tap_step_percent | tap_step_degree | tap_pos | tap_phase_shifter | parallel | df | in_service
0 | LV_3764-10_0_5_trafo_23 | 0.25 MVA 20/0.4 kV | 59 | 40 | 0.25 | 20 | 0.4 | 6 | 1.44 | 0.8 | 0.32 | 150 | hv | 0 | -2 | 2 | 2.5 | 0 | 0 | FALSE | 1 | 1 | TRUE

## line_geodata
| x0 | y0 | x1 | y1 | x2 | y2 | x3 | y3 | x4 | y4 | x5 | y5 | x6 | y6 | x7 | y7 | x8 | y8 | x9 | y9 | x10 | y10 | x11 | y11 | x12 | y12 | x13 | y13 | x14 | y14 | x15 | y15
0 | 2824436.2409 | 1191233.7302 | 2824408.8917 | 1191207.0198
1 | 2824413.5725 | 1191240.6891 | 2824435.6869 | 1191240.1506 | 2824438.9617 | 1191237.3144 | 2824442.1136 | 1191234.4957 | 2824436.2409 | 1191233.7302
2 | 2824436.2409 | 1191233.7302 | 2824442.1136 | 1191234.4957 | 2824485.0698 | 1191239.8682 | 2824490.3675 | 1191241.5132 | 2824505.1739 | 1191246.1073 | 2824523.0253 | 1191256.8342 | 2824532.5407 | 1191254.5215 | 2824549.3547 | 1191216.0162
3 | 2824413.5725 | 1191240.6891 | 2824437.2115 | 1191262.9372
4 | 2824398.9458 | 1191228.8598 | 2824403.2012 | 1191233.258 | 2824413.5725 | 1191240.6891
5 | 2824497.8393 | 1191158.1917 | 2824500.7716 | 1191169.3597 | 2824509.1236 | 1191181.9771 | 2824518.4093 | 1191195.9535 | 2824519.4079 | 1191196.6028 | 2824549.3547 | 1191216.0162
6 | 2824398.9458 | 1191228.8598 | 2824390.8806 | 1191229.1418
7 | 2824390.8806 | 1191229.1418 | 2824363.4402 | 1191230.1013
8 | 2824497.8393 | 1191158.1917 | 2824505.325 | 1191156.2589
9 | 2824497.8393 | 1191158.1917 | 2824483.1467 | 1191149.2084
10 | 2824458.7438 | 1191132.5816 | 2824465.4857 | 1191138.4102 | 2824483.1467 | 1191149.2084
11 | 2824330.8731 | 1191240.7569 | 2824353.0557 | 1191230.4644 | 2824363.4402 | 1191230.1013
12 | 2824372.4809 | 1191201.8004 | 2824373.6943 | 1191204.3228
13 | 2824354.8166 | 1191192.0724 | 2824358.0577 | 1191191.7601 | 2824370.9119 | 1191198.539 | 2824372.4809 | 1191201.8004
14 | 2824388.3914 | 1191298.9497 | 2824390.2633 | 1191291.7889 | 2824393.4999 | 1191280.4563
15 | 2824390.1183 | 1191302.1628 | 2824388.3914 | 1191298.9497
16 | 2824388.3914 | 1191298.9497 | 2824373.6506 | 1191286.9072
17 | 2824444.935 | 1191120.6434 | 2824458.7438 | 1191132.5816
18 | 2824429.6588 | 1191333.2382 | 2824436.1231 | 1191331.0556 | 2824441.2805 | 1191331.2492
19 | 2824429.6588 | 1191333.2382 | 2824435.7317 | 1191345.147
20 | 2824429.6588 | 1191333.2382 | 2824423.9659 | 1191326.2608 | 2824413.1713 | 1191319.9937
21 | 2824250.0422 | 1191469.7192 | 2824215.2659 | 1191460.8282 | 2824211.7109 | 1191456.0701
22 | 2824250.0422 | 1191469.7192 | 2824288.1332 | 1191465.5409 | 2824332.0955 | 1191458.7017 | 2824354.2239 | 1191453.2909 | 2824360.3544 | 1191445.7559 | 2824366.8822 | 1191427.634 | 2824365.5312 | 1191420.7082 | 2824368.4526 | 1191415.0775 | 2824375.3707 | 1191409.3409 | 2824389.6464 | 1191398.1622 | 2824396.7748 | 1191382.1431 | 2824393.9232 | 1191366.584 | 2824395.3221 | 1191359.6168 | 2824394.6891 | 1191346.5772 | 2824391.8874 | 1191331.7207 | 2824391.9105 | 1191328.1003
23 | 2824390.1183 | 1191302.1628 | 2824391.9749 | 1191317.9961 | 2824391.9105 | 1191328.1003
24 | 2824390.1183 | 1191302.1628 | 2824398.3382 | 1191311.3821 | 2824406.9291 | 1191316.3697
25 | 2824406.9291 | 1191316.3697 | 2824413.1713 | 1191319.9937
26 | 2824477.0969 | 1190995.6492 | 2824473.5164 | 1190998.3916
27 | 2824442.5859 | 1191020.3078 | 2824458.5297 | 1191009.8705 | 2824473.5164 | 1190998.3916
28 | 2824477.0969 | 1190995.6492 | 2824488.133 | 1190987.2081 | 2824523.1017 | 1190943.655
29 | 2824477.0969 | 1190995.6492 | 2824473.6558 | 1191006.7782
30 | 2824442.5859 | 1191020.3078 | 2824448.501 | 1191027.0711 | 2824453.9086 | 1191032.3024 | 2824460.4663 | 1191040.6584
31 | 2824442.5859 | 1191020.3078 | 2824430.7392 | 1191025.737 | 2824410.4884 | 1191035.6978
32 | 2824523.1017 | 1190943.655 | 2824550.1434 | 1190953.036 | 2824599.8081 | 1190973.6263
33 | 2824534.8805 | 1190936.7883 | 2824523.1017 | 1190943.655
34 | 2824523.1017 | 1190943.655 | 2824510.5961 | 1190940.0649
35 | 2824460.4663 | 1191040.6584 | 2824460.2972 | 1191049.0289 | 2824462.4244 | 1191055.8169 | 2824466.0778 | 1191059.1691
36 | 2824376.3131 | 1191056.0009 | 2824381.8417 | 1191051.2912 | 2824392.5714 | 1191049.1796 | 2824409.8932 | 1191035.9905 | 2824410.4884 | 1191035.6978
37 | 2824534.8805 | 1190936.7883 | 2824533.7639 | 1190932.9751 | 2824533.3507 | 1190925.2724 | 2824529.5268 | 1190915.0722 | 2824524.7011 | 1190905.524 | 2824520.5603 | 1190899.6704
38 | 2824514.7695 | 1191054.1551 | 2824510.2063 | 1191059.9912 | 2824502.5988 | 1191061.0962 | 2824489.2582 | 1191061.5744 | 2824476.2441 | 1191061.0859 | 2824466.0778 | 1191059.1691
39 | 2824376.3131 | 1191056.0009 | 2824403.8155 | 1191082.266
40 | 2824514.8366 | 1191048.7066 | 2824514.7695 | 1191054.1551
41 | 2824430.5974 | 1191107.8429 | 2824403.8155 | 1191082.266
42 | 2824430.5974 | 1191107.8429 | 2824429.3207 | 1191124.571 | 2824428.5765 | 1191128.1253 | 2824425.8587 | 1191129.5474 | 2824421.7414 | 1191130.2161 | 2824386.8365 | 1191121.6531 | 2824369.2094 | 1191124.8742 | 2824369.1444 | 1191126.6073 | 2824377.8766 | 1191136.4671
43 | 2824430.5974 | 1191107.8429 | 2824435.0713 | 1191112.1158 | 2824444.935 | 1191120.6434
44 | 2824502.2124 | 1191045.1511 | 2824510.3003 | 1191046.3002 | 2824514.8366 | 1191048.7066
45 | 2824369.456 | 1191283.4804 | 2824366.9306 | 1191281.4172
46 | 2824358.1618 | 1191274.2535 | 2824366.9306 | 1191281.4172
47 | 2824369.456 | 1191283.4804 | 2824373.6506 | 1191286.9072
48 | 2824337.0499 | 1191248.3389 | 2824358.1618 | 1191274.2535 | 2824358.1618 | 1191274.2535
49 | 2824330.8731 | 1191240.7569 | 2824337.0499 | 1191248.3389
50 | 2824330.8731 | 1191240.7569 | 2824320.7344 | 1191243.8141 | 2824298.8497 | 1191242.2313
51 | 2824330.8731 | 1191240.7569 | 2824321.0581 | 1191230.8436
52 | 2824298.8497 | 1191242.2313 | 2824292.2967 | 1191241.7574 | 2824288.3073 | 1191240.5318
53 | 2824315.9474 | 1191218.782 | 2824316.4484 | 1191226.1876 | 2824321.0581 | 1191230.8436
54 | 2824354.8166 | 1191192.0724 | 2824354.8166 | 1191192.0724 | 2824344.5847 | 1191201.5164
55 | 2824327.9169 | 1191203.5563 | 2824335.2099 | 1191207.3676 | 2824342.8987 | 1191203.0726 | 2824344.5847 | 1191201.5164
56 | 2824327.9169 | 1191203.5563 | 2824315.9474 | 1191218.782 | 2824315.9474 | 1191218.782
57 | 2824281.629 | 1191238.4803 | 2824288.3073 | 1191240.5318

## bus_geodata
| x | y | coords
0 | 2824408.8917 | 1191207.0198
1 | 2824436.2409 | 1191233.7302
2 | 2824413.5725 | 1191240.6891
3 | 2824549.3547 | 1191216.0162
4 | 2824398.9458 | 1191228.8598
5 | 2824390.8806 | 1191229.1418
6 | 2824437.2115 | 1191262.9372
7 | 2824497.8393 | 1191158.1917
8 | 2824505.325 | 1191156.2589
9 | 2824483.1467 | 1191149.2084
10 | 2824363.4402 | 1191230.1013
11 | 2824373.6943 | 1191204.3228
12 | 2824372.4809 | 1191201.8004
13 | 2824393.4999 | 1191280.4563
14 | 2824388.3914 | 1191298.9497
15 | 2824458.7438 | 1191132.5816
16 | 2824441.2805 | 1191331.2492
17 | 2824429.6588 | 1191333.2382
18 | 2824211.7109 | 1191456.0701
19 | 2824250.0422 | 1191469.7192
20 | 2824391.9105 | 1191328.1003
21 | 2824390.1183 | 1191302.1628
22 | 2824406.9291 | 1191316.3697
23 | 2824473.5164 | 1190998.3916
24 | 2824477.0969 | 1190995.6492
25 | 2824442.5859 | 1191020.3078
26 | 2824523.1017 | 1190943.655
27 | 2824473.6558 | 1191006.7782
28 | 2824460.4663 | 1191040.6584
29 | 2824410.4884 | 1191035.6978
30 | 2824599.8081 | 1190973.6263
31 | 2824534.8805 | 1190936.7883
32 | 2824510.5961 | 1190940.0649
33 | 2824466.0778 | 1191059.1691
34 | 2824376.3131 | 1191056.0009
35 | 2824520.5603 | 1190899.6704
36 | 2824514.7695 | 1191054.1551
37 | 2824403.8155 | 1191082.266
38 | 2824430.5974 | 1191107.8429
39 | 2824377.8766 | 1191136.4671
40 | 2824444.935 | 1191120.6434
41 | 2824514.8366 | 1191048.7066
42 | 2824502.2124 | 1191045.1511
43 | 2824435.7317 | 1191345.147
44 | 2824366.9306 | 1191281.4172
45 | 2824369.456 | 1191283.4804
46 | 2824358.1618 | 1191274.2535
47 | 2824373.6506 | 1191286.9072
48 | 2824337.0499 | 1191248.3389
49 | 2824330.8731 | 1191240.7569
50 | 2824298.8497 | 1191242.2313
51 | 2824321.0581 | 1191230.8436
52 | 2824413.1713 | 1191319.9937
53 | 2824354.8166 | 1191192.0724
54 | 2824344.5847 | 1191201.5164
55 | 2824327.9169 | 1191203.5564
56 | 2824315.9474 | 1191218.782
57 | 2824288.3073 | 1191240.5318
58 | 2824281.629 | 1191238.4803
59 | 2824430.5974 | 1191107.8429

## line_std_types
| c_nf_per_km | r_ohm_per_km | x_ohm_per_km | max_i_ka | type | q_mm2 | alpha | voltage_rating
NAYY 4x50 SE | 210 | 0.642 | 0.083 | 0.142 | cs | 50 | 0.00403 | LV
NAYY 4x120 SE | 264 | 0.225 | 0.08 | 0.242 | cs | 120 | 0.00403 | LV
NAYY 4x150 SE | 261 | 0.208 | 0.08 | 0.27 | cs | 150 | 0.00403 | LV
NA2XS2Y 1x95 RM/25 12/20 kV | 216 | 0.313 | 0.132 | 0.252 | cs | 95 | 0.00403 | MV
NA2XS2Y 1x185 RM/25 12/20 kV | 273 | 0.161 | 0.117 | 0.362 | cs | 185 | 0.00403 | MV
NA2XS2Y 1x240 RM/25 12/20 kV | 304 | 0.122 | 0.112 | 0.421 | cs | 240 | 0.00403 | MV
NA2XS2Y 1x95 RM/25 6/10 kV | 315 | 0.313 | 0.123 | 0.249 | cs | 95 | 0.00403 | MV
NA2XS2Y 1x185 RM/25 6/10 kV | 406 | 0.161 | 0.11 | 0.358 | cs | 185 | 0.00403 | MV
NA2XS2Y 1x240 RM/25 6/10 kV | 456 | 0.122 | 0.105 | 0.416 | cs | 240 | 0.00403 | MV
NA2XS2Y 1x150 RM/25 12/20 kV | 250 | 0.206 | 0.116 | 0.319 | cs | 150 | 0.00403 | MV
NA2XS2Y 1x120 RM/25 12/20 kV | 230 | 0.253 | 0.119 | 0.283 | cs | 120 | 0.00403 | MV
NA2XS2Y 1x70 RM/25 12/20 kV | 190 | 0.443 | 0.132 | 0.22 | cs | 70 | 0.00403 | MV
NA2XS2Y 1x150 RM/25 6/10 kV | 360 | 0.206 | 0.11 | 0.315 | cs | 150 | 0.00403 | MV
NA2XS2Y 1x120 RM/25 6/10 kV | 340 | 0.253 | 0.113 | 0.28 | cs | 120 | 0.00403 | MV
NA2XS2Y 1x70 RM/25 6/10 kV | 280 | 0.443 | 0.123 | 0.217 | cs | 70 | 0.00403 | MV
N2XS(FL)2Y 1x120 RM/35 64/110 kV | 112 | 0.153 | 0.166 | 0.366 | cs | 120 | 0.00393 | HV
N2XS(FL)2Y 1x185 RM/35 64/110 kV | 125 | 0.099 | 0.156 | 0.457 | cs | 185 | 0.00393 | HV
N2XS(FL)2Y 1x240 RM/35 64/110 kV | 135 | 0.075 | 0.149 | 0.526 | cs | 240 | 0.00393 | HV
N2XS(FL)2Y 1x300 RM/35 64/110 kV | 144 | 0.06 | 0.144 | 0.588 | cs | 300 | 0.00393 | HV
15-AL1/3-ST1A 0.4 | 11 | 1.8769 | 0.35 | 0.105 | ol | 16 | 0.00403 | LV
24-AL1/4-ST1A 0.4 | 11.25 | 1.2012 | 0.335 | 0.14 | ol | 24 | 0.00403 | LV
48-AL1/8-ST1A 0.4 | 12.2 | 0.5939 | 0.3 | 0.21 | ol | 48 | 0.00403 | LV
94-AL1/15-ST1A 0.4 | 13.2 | 0.306 | 0.29 | 0.35 | ol | 94 | 0.00403 | LV
34-AL1/6-ST1A 10.0 | 9.7 | 0.8342 | 0.36 | 0.17 | ol | 34 | 0.00403 | MV
48-AL1/8-ST1A 10.0 | 10.1 | 0.5939 | 0.35 | 0.21 | ol | 48 | 0.00403 | MV
70-AL1/11-ST1A 10.0 | 10.4 | 0.4132 | 0.339 | 0.29 | ol | 70 | 0.00403 | MV
94-AL1/15-ST1A 10.0 | 10.75 | 0.306 | 0.33 | 0.35 | ol | 94 | 0.00403 | MV
122-AL1/20-ST1A 10.0 | 11.1 | 0.2376 | 0.323 | 0.41 | ol | 122 | 0.00403 | MV
149-AL1/24-ST1A 10.0 | 11.25 | 0.194 | 0.315 | 0.47 | ol | 149 | 0.00403 | MV
34-AL1/6-ST1A 20.0 | 9.15 | 0.8342 | 0.382 | 0.17 | ol | 34 | 0.00403 | MV
48-AL1/8-ST1A 20.0 | 9.5 | 0.5939 | 0.372 | 0.21 | ol | 48 | 0.00403 | MV
70-AL1/11-ST1A 20.0 | 9.7 | 0.4132 | 0.36 | 0.29 | ol | 70 | 0.00403 | MV
94-AL1/15-ST1A 20.0 | 10 | 0.306 | 0.35 | 0.35 | ol | 94 | 0.00403 | MV
122-AL1/20-ST1A 20.0 | 10.3 | 0.2376 | 0.344 | 0.41 | ol | 122 | 0.00403 | MV
149-AL1/24-ST1A 20.0 | 10.5 | 0.194 | 0.337 | 0.47 | ol | 149 | 0.00403 | MV
184-AL1/30-ST1A 20.0 | 10.75 | 0.1571 | 0.33 | 0.535 | ol | 184 | 0.00403 | MV
243-AL1/39-ST1A 20.0 | 11 | 0.1188 | 0.32 | 0.645 | ol | 243 | 0.00403 | MV
48-AL1/8-ST1A 110.0 | 8 | 0.5939 | 0.46 | 0.21 | ol | 48 | 0.00403 | HV
70-AL1/11-ST1A 110.0 | 8.4 | 0.4132 | 0.45 | 0.29 | ol | 70 | 0.00403 | HV
94-AL1/15-ST1A 110.0 | 8.65 | 0.306 | 0.44 | 0.35 | ol | 94 | 0.00403 | HV
122-AL1/20-ST1A 110.0 | 8.5 | 0.2376 | 0.43 | 0.41 | ol | 122 | 0.00403 | HV
149-AL1/24-ST1A 110.0 | 8.75 | 0.194 | 0.41 | 0.47 | ol | 149 | 0.00403 | HV
184-AL1/30-ST1A 110.0 | 8.8 | 0.1571 | 0.4 | 0.535 | ol | 184 | 0.00403 | HV
243-AL1/39-ST1A 110.0 | 9 | 0.1188 | 0.39 | 0.645 | ol | 243 | 0.00403 | HV
305-AL1/39-ST1A 110.0 | 9.2 | 0.0949 | 0.38 | 0.74 | ol | 305 | 0.00403 | HV
490-AL1/64-ST1A 110.0 | 9.75 | 0.059 | 0.37 | 0.96 | ol | 490 | 0.00403 | HV
679-AL1/86-ST1A 110.0 | 9.95 | 0.042 | 0.36 | 1.15 | ol | 679 | 0.00403 | HV
490-AL1/64-ST1A 220.0 | 10 | 0.059 | 0.285 | 0.96 | ol | 490 | 0.00403 | HV
679-AL1/86-ST1A 220.0 | 11.7 | 0.042 | 0.275 | 1.15 | ol | 679 | 0.00403 | HV
490-AL1/64-ST1A 380.0 | 11 | 0.059 | 0.253 | 0.96 | ol | 490 | 0.00403 | HV
679-AL1/86-ST1A 380.0 | 14.6 | 0.042 | 0.25 | 1.15 | ol | 679 | 0.00403 | HV

## trafo_std_types
| i0_percent | pfe_kw | vkr_percent | sn_mva | vn_lv_kv | vn_hv_kv | vk_percent | shift_degree | vector_group | tap_side | tap_neutral | tap_min | tap_max | tap_step_degree | tap_step_percent | tap_phase_shifter
160 MVA 380/110 kV | 0.06 | 60 | 0.25 | 160 | 110 | 380 | 12.2 | 0 | Yy0 | hv | 0 | -9 | 9 | 0 | 1.5 | FALSE
100 MVA 220/110 kV | 0.06 | 55 | 0.26 | 100 | 110 | 220 | 12 | 0 | Yy0 | hv | 0 | -9 | 9 | 0 | 1.5 | FALSE
63 MVA 110/20 kV | 0.04 | 22 | 0.32 | 63 | 20 | 110 | 18 | 150 | YNd5 | hv | 0 | -9 | 9 | 0 | 1.5 | FALSE
40 MVA 110/20 kV | 0.05 | 18 | 0.34 | 40 | 20 | 110 | 16.2 | 150 | YNd5 | hv | 0 | -9 | 9 | 0 | 1.5 | FALSE
25 MVA 110/20 kV | 0.07 | 14 | 0.41 | 25 | 20 | 110 | 12 | 150 | YNd5 | hv | 0 | -9 | 9 | 0 | 1.5 | FALSE
63 MVA 110/10 kV | 0.04 | 22 | 0.32 | 63 | 10 | 110 | 18 | 150 | YNd5 | hv | 0 | -9 | 9 | 0 | 1.5 | FALSE
40 MVA 110/10 kV | 0.05 | 18 | 0.34 | 40 | 10 | 110 | 16.2 | 150 | YNd5 | hv | 0 | -9 | 9 | 0 | 1.5 | FALSE
25 MVA 110/10 kV | 0.07 | 14 | 0.41 | 25 | 10 | 110 | 12 | 150 | YNd5 | hv | 0 | -9 | 9 | 0 | 1.5 | FALSE
0.25 MVA 20/0.4 kV | 0.32 | 0.8 | 1.44 | 0.25 | 0.4 | 20 | 6 | 150 | Yzn5 | hv | 0 | -2 | 2 | 0 | 2.5 | FALSE
0.4 MVA 20/0.4 kV | 0.3375 | 1.35 | 1.425 | 0.4 | 0.4 | 20 | 6 | 150 | Dyn5 | hv | 0 | -2 | 2 | 0 | 2.5 | FALSE
0.63 MVA 20/0.4 kV | 0.2619 | 1.65 | 1.206 | 0.63 | 0.4 | 20 | 6 | 150 | Dyn5 | hv | 0 | -2 | 2 | 0 | 2.5 | FALSE
0.25 MVA 10/0.4 kV | 0.24 | 0.6 | 1.2 | 0.25 | 0.4 | 10 | 4 | 150 | Dyn5 | hv | 0 | -2 | 2 | 0 | 2.5 | FALSE
0.4 MVA 10/0.4 kV | 0.2375 | 0.95 | 1.325 | 0.4 | 0.4 | 10 | 4 | 150 | Dyn5 | hv | 0 | -2 | 2 | 0 | 2.5 | FALSE
0.63 MVA 10/0.4 kV | 0.1873 | 1.18 | 1.0794 | 0.63 | 0.4 | 10 | 4 | 150 | Dyn5 | hv | 0 | -2 | 2 | 0 | 2.5 | FALSE

## trafo3w_std_types
| sn_hv_mva | sn_mv_mva | sn_lv_mva | vn_hv_kv | vn_mv_kv | vn_lv_kv | vk_hv_percent | vk_mv_percent | vk_lv_percent | vkr_hv_percent | vkr_mv_percent | vkr_lv_percent | pfe_kw | i0_percent | shift_mv_degree | shift_lv_degree | vector_group | tap_side | tap_neutral | tap_min | tap_max | tap_step_percent
63/25/38 MVA 110/20/10 kV | 63 | 25 | 38 | 110 | 20 | 10 | 10.4 | 10.4 | 10.4 | 0.28 | 0.32 | 0.35 | 35 | 0.89 | 0 | 0 | YN0yn0yn0 | hv | 0 | -10 | 10 | 1.2
63/25/38 MVA 110/10/10 kV | 63 | 25 | 38 | 110 | 10 | 10 | 10.4 | 10.4 | 10.4 | 0.28 | 0.32 | 0.35 | 35 | 0.89 | 0 | 0 | YN0yn0yn0 | hv | 0 | -10 | 10 | 1.2

## fuse_std_types
| fuse_type | i_rated_a | t_avg | t_min | t_total | x_avg | x_min | x_total
HV 100A | HV 100A | 100 | 0 | [10.0, 3.64, 0.854, 0.281, 0.1, 0.0531, 0.022, 0.01] | [10.0, 4.267, 1.21, 0.403, 0.1, 0.058, 0.022, 0.01] | 0 | [300.0, 350.0, 450.0, 550.0, 700.0, 850.0, 1200.0, 1752.0] | [600.0, 700.0, 900.0, 1150.0, 1665.0, 2000.0, 3000.0, 4313.0]
HV 10A | HV 10A | 10 | 0 | [10.0, 1675.0, 0.344, 0.156, 0.1, 0.0417, 0.0171, 0.01] | [10.0, 1.3, 0.3, 0.155, 0.1, 0.0555, 0.023, 0.01] | 0 | [30.0, 32.0, 35.0, 37.0, 39.0, 50.0, 70.0, 88.0] | [60.0, 70.0, 80.0, 87.0, 94.0, 110.0, 150.0, 216.0]
HV 125A | HV 125A | 125 | 0 | [10.0, 1.82, 0.344, 0.1, 0.0467, 0.0269, 0.01] | [10.0, 2.478, 0.426, 0.1, 0.0427, 0.0211, 0.01] | 0 | [375.0, 500.0, 700.0, 925.0, 1200.0, 1500.0, 2341.0] | [750.0, 1000.0, 1500.0, 2200.0, 3000.0, 4000.0, 5765.0]
HV 160A | HV 160A | 160 | 0 | [10.0, 4.15, 1.03, 0.198, 0.1, 0.051, 0.0172, 0.01] | [10.0, 2.3, 0.734, 0.274, 0.1, 0.046, 0.0177, 0.01] | 0 | [480.0, 550.0, 700.0, 1000.0, 1260.0, 1600.0, 2500.0, 3227.0] | [960.0, 1300.0, 1700.0, 2200.0, 2996.0, 4000.0, 6000.0, 7946.0]
HV 16A | HV 16A | 16 | 0 | [10.0, 0.352, 0.164, 0.1, 0.0649, 0.0342, 0.01] | [10.0, 2.34, 0.722, 0.181, 0.1, 0.055, 0.0296, 0.01] | 0 | [48.0, 60.0, 65.0, 71.0, 80.0, 100.0, 162.0] | [96.0, 110.0, 125.0, 150.0, 168.0, 200.0, 250.0, 398.0]
HV 200A | HV 200A | 200 | 0 | [10.0, 4.267, 1.21, 0.403, 0.1, 0.058, 0.022, 0.01] | [10.0, 3.73, 1.654, 0.328, 0.1, 0.0531, 0.019, 0.01] | 0 | [600.0, 700.0, 900.0, 1150.0, 1665.0, 2000.0, 3000.0, 4313.0] | [1200.0, 1500.0, 1800.0, 2700.0, 3960.0, 5000.0, 7500.0, 10620.0]
HV 20A | HV 20A | 20 | 0 | [10.0, 1.3, 0.3, 0.155, 0.1, 0.0555, 0.023, 0.01] | [10.0, 1.3, 0.161, 0.1, 0.0611, 0.0399, 0.0141, 0.01] | 0 | [60.0, 70.0, 80.0, 87.0, 94.0, 110.0, 150.0, 216.0] | [120.0, 150.0, 200.0, 223.0, 260.0, 300.0, 450.0, 532.0]
HV 25A | HV 25A | 25 | 0 | [10.0, 2.512, 0.833, 0.299, 0.1, 0.0372, 0.0223, 0.01] | [10.0, 3.125, 0.597, 0.198, 0.1, 0.0378, 0.022, 0.01] | 0 | [75.0, 82.0, 90.0, 100.0, 124.0, 170.0, 200.0, 289.0] | [150.0, 170.0, 210.0, 250.0, 294.0, 400.0, 500.0, 711.0]
HV 31.5A | HV 31.5A | 31.5 | 0 | [10.0, 2.34, 0.722, 0.181, 0.1, 0.055, 0.0296, 0.01] | [10.0, 2.84, 0.368, 0.164, 0.1, 0.0621, 0.0378, 0.0195, 0.01] | 0 | [95.0, 110.0, 125.0, 150.0, 165.0, 200.0, 250.0, 390.0] | [189.0, 220.0, 300.0, 350.0, 393.0, 450.0, 530.0, 700.0, 960.0]
HV 40A | HV 40A | 40 | 0 | [10.0, 1.3, 0.161, 0.1, 0.0611, 0.0399, 0.0141, 0.01] | [10.0, 2.05, 0.369, 0.198, 0.1, 0.051, 0.0298, 0.01] | 0 | [120.0, 150.0, 200.0, 223.0, 260.0, 300.0, 450.0, 532.0] | [240.0, 300.0, 400.0, 450.0, 530.0, 650.0, 800.0, 1311.0]
HV 50A | HV 50A | 50 | 0 | [10.0, 3.215, 0.597, 0.198, 0.1, 0.0378, 0.022, 0.01] | [10.0, 3.64, 0.854, 0.281, 0.1, 0.0531, 0.022, 0.01] | 0 | [150.0, 170.0, 210.0, 250.0, 294.0, 400.0, 500.0, 711.0] | [300.0, 350.0, 450.0, 550.0, 700.0, 850.0, 1200.0, 1752.0]
HV 6.3A | HV 6.3A | 6.3 | 0 | [10.0, 1.39, 0.344, 0.168, 0.1, 0.056, 0.0263, 0.01] | [10.0, 1.711, 0.516, 0.198, 0.1, 0.0634, 0.0303, 0.01] | 0 | [19.0, 19.5, 20.4, 20.8, 22.0, 25.0, 32.0, 48.0] | [38.0, 40.0, 43.0, 48.0, 53.0, 60.0, 75.0, 118.0]
HV 63A | HV 63A | 63 | 0 | [10.0, 2.84, 0.368, 0.164, 0.1, 0.0621, 0.0378, 0.0195, 0.01] | [10.0, 1.82, 0.344, 0.1, 0.0467, 0.0269, 0.01] | 0 | [189.0, 220.0, 300.0, 350.0, 393.0, 450.0, 530.0, 700.0, 961.0] | [378.0, 500.0, 700.0, 934.0, 1200.0, 1500.0, 2366.0]
HV 80A | HV 80A | 80 | 0 | [10.0, 2.05, 0.369, 0.198, 0.1, 0.051, 0.0298, 0.01] | [10.0, 4.15, 1.03, 0.198, 0.1, 0.051, 0.0172, 0.01] | 0 | [240.0, 300.0, 400.0, 450.0, 530.0, 650.0, 800.0, 1311.0] | [480.0, 550.0, 700.0, 1000.0, 1260.0, 1600.0, 2500.0, 3227.0]
Siemens NH-1-100 | Siemens NH-1-100 | 100 | [5400.0, 2000.0, 400.0, 20.0, 1.0, 0.2, 0.012, 0.004] | 0 | 0 | [150.0, 190.0, 250.0, 430.0, 900.0, 1250.0, 2700.0, 3600.0] | 0 | 0
Siemens NH-1-125 | Siemens NH-1-125 | 125 | [4800.0, 120.0, 7.0, 0.1, 0.004] | 0 | 0 | [180.0, 400.0, 740.0, 2000.0, 4250.0] | 0 | 0
Siemens NH-1-16 | Siemens NH-1-16 | 16 | [4000.0, 400.0, 2.0, 0.1, 0.04, 0.01] | 0 | 0 | [26.0, 35.0, 75.0, 150.0, 200.0, 300.0] | 0 | 0
Siemens NH-1-160 | Siemens NH-1-160 | 160 | [4800.0, 120.0, 7.0, 0.1, 0.004] | 0 | 0 | [210.0, 500.0, 900.0, 2300.0, 5000.0] | 0 | 0
Siemens NH-1-25 | Siemens NH-1-25 | 25 | [4000.0, 1000.0, 10.0, 0.2, 0.02, 0.01] | 0 | 0 | [40.0, 50.0, 100.0, 210.0, 400.0, 500.0] | 0 | 0
Siemens NH-1-50 | Siemens NH-1-50 | 50 | [4000.0, 40.0, 4.0, 1.0, 0.02, 0.01] | 0 | 0 | [86.0, 200.0, 300.0, 400.0, 1000.0, 1280.0] | 0 | 0
Siemens NH-1-63 | Siemens NH-1-63 | 63 | [4000.0, 100.0, 10.0, 2.0, 0.04, 0.01] | 0 | 0 | [100.0, 200.0, 300.0, 400.0, 1000.0, 1500.0] | 0 | 0
Siemens NH-1-80 | Siemens NH-1-80 | 80 | [4800.0, 120.0, 7.0, 0.1, 0.01] | 0 | 0 | [150.58, 250.0, 450.0, 1150.0, 2470.0] | 0 | 0
Siemens NH-2-1000 | Siemens NH-2-1000 | 1000 | [4800.0, 120.0, 7.0, 0.1, 0.004] | 0 | 0 | [1900.0, 3500.0, 8400.0, 24000.0, 52000.0] | 0 | 0
Siemens NH-2-200 | Siemens NH-2-200 | 200 | [4800.0, 120.0, 7.0, 0.1, 0.004] | 0 | 0 | [280.0, 650.0, 1200.0, 3000.0, 7000.0] | 0 | 0
Siemens NH-2-224 | Siemens NH-2-224 | 224 | [4800.0, 120.0, 7.0, 0.2, 0.04, 0.004] | 0 | 0 | [400.0, 750.0, 1453.0, 3025.0, 4315.0, 7600.0] | 0 | 0
Siemens NH-2-250 | Siemens NH-2-250 | 250 | [4800.0, 120.0, 7.0, 0.1, 0.004] | 0 | 0 | [450.0, 800.0, 1650.0, 4000.0, 8500.0] | 0 | 0
Siemens NH-2-315 | Siemens NH-2-315 | 315 | [4800.0, 120.0, 7.0, 0.1, 0.004] | 0 | 0 | [550.0, 920.0, 1900.0, 5000.0, 11000.0] | 0 | 0
Siemens NH-2-355 | Siemens NH-2-355 | 355 | [4800.0, 120.0, 6.0, 0.1, 0.004] | 0 | 0 | [650.0, 1116.27, 2350.0, 5840.0, 12790.0] | 0 | 0
Siemens NH-2-400 | Siemens NH-2-400 | 400 | [4800.0, 120.0, 7.0, 0.1, 0.004] | 0 | 0 | [720.0, 1350.0, 2800.0, 6500.0, 15000.0] | 0 | 0
Siemens NH-2-425 | Siemens NH-2-425 | 425 | [4800.0, 120.0, 7.0, 0.1, 0.004] | 0 | 0 | [850.0, 1500.0, 3050.0, 7500.0, 16500.0] | 0 | 0
Siemens NH-2-630 | Siemens NH-2-630 | 630 | [4800.0, 120.0, 7.0, 0.1, 0.004] | 0 | 0 | [1200.0, 2000.0, 4800.0, 12000.0, 26000.0] | 0 | 0

## dtypes
| element | column | dtype
0 | bus | name | object
1 | bus | vn_kv | float64
2 | bus | type | object
3 | bus | zone | object
4 | bus | in_service | bool
5 | load | name | object
6 | load | bus | uint32
7 | load | p_mw | float64
8 | load | q_mvar | float64
9 | load | const_z_percent | float64
10 | load | const_i_percent | float64
11 | load | sn_mva | float64
12 | load | scaling | float64
13 | load | in_service | bool
14 | load | type | object
15 | ext_grid | name | object
16 | ext_grid | bus | uint32
17 | ext_grid | vm_pu | float64
18 | ext_grid | va_degree | float64
19 | ext_grid | slack_weight | float64
20 | ext_grid | in_service | bool
21 | line | name | object
22 | line | std_type | object
23 | line | from_bus | uint32
24 | line | to_bus | uint32
25 | line | length_km | float64
26 | line | r_ohm_per_km | float64
27 | line | x_ohm_per_km | float64
28 | line | c_nf_per_km | float64
29 | line | g_us_per_km | float64
30 | line | max_i_ka | float64
31 | line | df | float64
32 | line | parallel | uint32
33 | line | type | object
34 | line | in_service | bool
35 | trafo | name | object
36 | trafo | std_type | object
37 | trafo | hv_bus | uint32
38 | trafo | lv_bus | uint32
39 | trafo | sn_mva | float64
40 | trafo | vn_hv_kv | float64
41 | trafo | vn_lv_kv | float64
42 | trafo | vk_percent | float64
43 | trafo | vkr_percent | float64
44 | trafo | pfe_kw | float64
45 | trafo | i0_percent | float64
46 | trafo | shift_degree | float64
47 | trafo | tap_side | object
48 | trafo | tap_neutral | int32
49 | trafo | tap_min | int32
50 | trafo | tap_max | int32
51 | trafo | tap_step_percent | float64
52 | trafo | tap_step_degree | float64
53 | trafo | tap_pos | int32
54 | trafo | tap_phase_shifter | bool
55 | trafo | parallel | uint32
56 | trafo | df | float64
57 | trafo | in_service | bool
58 | line_geodata | coords | object
59 | bus_geodata | x | float64
60 | bus_geodata | y | float64
61 | bus_geodata | coords | object

## parameters
| version | format_version | converged | OPF_converged | name | f_hz | sn_mva
0 | 2.14.6 | 2.14.0 | FALSE | FALSE |  | 50 | 1