## bus
| name | vn_kv | type | zone | in_service
0 | bus_LV_3764-2_0_4_node_0 | 0.4 | n |  | TRUE
1 | bus_LV_3764-2_0_4_node_1 | 0.4 | n |  | TRUE
2 | bus_LV_3764-2_0_4_node_2 | 0.4 | n |  | TRUE
3 | bus_LV_3764-2_0_4_node_3 | 0.4 | n |  | TRUE
4 | bus_LV_3764-2_0_4_node_4 | 0.4 | n |  | TRUE
5 | bus_LV_3764-2_0_4_node_5 | 0.4 | n |  | TRUE
6 | bus_LV_3764-2_0_4_node_6 | 0.4 | n |  | TRUE
7 | bus_LV_3764-2_0_4_node_7 | 0.4 | n |  | TRUE
8 | bus_LV_3764-2_0_4_node_23 | 0.4 | n |  | TRUE
9 | bus_LV_3764-2_0_4_node_11 | 0.4 | n |  | TRUE
10 | bus_LV_3764-2_0_4_node_8 | 0.4 | n |  | TRUE
11 | bus_LV_3764-2_0_4_node_24 | 0.4 | n |  | TRUE
12 | bus_LV_3764-2_0_4_node_25 | 0.4 | n |  | TRUE
13 | bus_LV_3764-2_0_4_node_9 | 0.4 | n |  | TRUE
14 | bus_LV_3764-2_0_4_node_10 | 0.4 | n |  | TRUE
15 | bus_LV_3764-2_0_4_node_18 | 0.4 | n |  | TRUE
16 | bus_LV_3764-2_0_4_node_14 | 0.4 | n |  | TRUE
17 | bus_LV_3764-2_0_4_node_12 | 0.4 | n |  | TRUE
18 | bus_LV_3764-2_0_4_node_13 | 0.4 | n |  | TRUE
19 | bus_LV_3764-2_0_4_node_15 | 0.4 | n |  | TRUE
20 | bus_LV_3764-2_0_4_node_16 | 0.4 | n |  | TRUE
21 | bus_LV_3764-2_0_4_node_17 | 0.4 | n |  | TRUE
22 | bus_LV_3764-2_0_4_node_19 | 0.4 | n |  | TRUE
23 | bus_LV_3764-2_0_4_node_20 | 0.4 | n |  | TRUE
24 | bus_LV_3764-2_0_4_node_22 | 0.4 | n |  | TRUE
25 | bus_LV_3764-2_0_4_node_41 | 0.4 | n |  | TRUE
26 | bus_LV_3764-2_0_4_node_21 | 0.4 | n |  | TRUE
27 | bus_LV_3764-2_0_4_node_42 | 0.4 | n |  | TRUE
28 | bus_LV_3764-2_0_4_node_46 | 0.4 | n |  | TRUE
29 | bus_LV_3764-2_0_4_node_40 | 0.4 | n |  | TRUE
30 | bus_LV_3764-2_0_4_node_44 | 0.4 | n |  | TRUE
31 | bus_LV_3764-2_0_4_node_31 | 0.4 | n |  | TRUE
32 | bus_LV_3764-2_0_4_node_26 | 0.4 | n |  | TRUE
33 | bus_LV_3764-2_0_4_node_27 | 0.4 | n |  | TRUE
34 | bus_LV_3764-2_0_4_node_28 | 0.4 | n |  | TRUE
35 | bus_LV_3764-2_0_4_node_29 | 0.4 | n |  | TRUE
36 | bus_LV_3764-2_0_4_node_30 | 0.4 | n |  | TRUE
37 | bus_LV_3764-2_0_4_node_87 | 0.4 | n |  | TRUE
38 | bus_LV_3764-2_0_4_node_47 | 0.4 | n |  | TRUE
39 | bus_LV_3764-2_0_4_node_48 | 0.4 | n |  | TRUE
40 | bus_LV_3764-2_0_4_node_49 | 0.4 | n |  | TRUE
41 | bus_LV_3764-2_0_4_node_61 | 0.4 | n |  | TRUE
42 | bus_LV_3764-2_0_4_node_50 | 0.4 | n |  | TRUE
43 | bus_LV_3764-2_0_4_node_51 | 0.4 | n |  | TRUE
44 | bus_LV_3764-2_0_4_node_52 | 0.4 | n |  | TRUE
45 | bus_LV_3764-2_0_4_node_53 | 0.4 | n |  | TRUE
46 | bus_LV_3764-2_0_4_node_54 | 0.4 | n |  | TRUE
47 | bus_LV_3764-2_0_4_node_55 | 0.4 | n |  | TRUE
48 | bus_LV_3764-2_0_4_node_56 | 0.4 | n |  | TRUE
49 | bus_LV_3764-2_0_4_node_57 | 0.4 | n |  | TRUE
50 | bus_LV_3764-2_0_4_node_84 | 0.4 | n |  | TRUE
51 | bus_LV_3764-2_0_4_node_66 | 0.4 | n |  | TRUE
52 | bus_LV_3764-2_0_4_node_90 | 0.4 | n |  | TRUE
53 | bus_LV_3764-2_0_4_node_79 | 0.4 | n |  | TRUE
54 | bus_LV_3764-2_0_4_node_58 | 0.4 | n |  | TRUE
55 | bus_LV_3764-2_0_4_node_59 | 0.4 | n |  | TRUE
56 | bus_LV_3764-2_0_4_node_60 | 0.4 | n |  | TRUE
57 | bus_LV_3764-2_0_4_node_62 | 0.4 | n |  | TRUE
58 | bus_LV_3764-2_0_4_node_63 | 0.4 | n |  | TRUE
59 | bus_LV_3764-2_0_4_node_64 | 0.4 | n |  | TRUE
60 | bus_LV_3764-2_0_4_node_65 | 0.4 | n |  | TRUE
61 | bus_LV_3764-2_0_4_node_89 | 0.4 | n |  | TRUE
62 | bus_LV_3764-2_0_4_node_73 | 0.4 | n |  | TRUE
63 | bus_LV_3764-2_0_4_node_67 | 0.4 | n |  | TRUE
64 | bus_LV_3764-2_0_4_node_68 | 0.4 | n |  | TRUE
65 | bus_LV_3764-2_0_4_node_69 | 0.4 | n |  | TRUE
66 | bus_LV_3764-2_0_4_node_70 | 0.4 | n |  | TRUE
67 | bus_LV_3764-2_0_4_node_71 | 0.4 | n |  | TRUE
68 | bus_LV_3764-2_0_4_node_72 | 0.4 | n |  | TRUE
69 | bus_LV_3764-2_0_4_node_74 | 0.4 | n |  | TRUE
70 | bus_LV_3764-2_0_4_node_76 | 0.4 | n |  | TRUE
71 | bus_LV_3764-2_0_4_node_75 | 0.4 | n |  | TRUE
72 | bus_LV_3764-2_0_4_node_77 | 0.4 | n |  | TRUE
73 | bus_LV_3764-2_0_4_node_78 | 0.4 | n |  | TRUE
74 | bus_LV_3764-2_0_4_node_80 | 0.4 | n |  | TRUE
75 | bus_LV_3764-2_0_4_node_81 | 0.4 | n |  | TRUE
76 | bus_LV_3764-2_0_4_node_82 | 0.4 | n |  | TRUE
77 | bus_LV_3764-2_0_4_node_83 | 0.4 | n |  | TRUE
78 | bus_LV_3764-2_0_4_node_85 | 0.4 | n |  | TRUE
79 | bus_LV_3764-2_0_4_node_86 | 0.4 | n |  | TRUE
80 | bus_LV_3764-2_0_4_node_88 | 0.4 | n |  | TRUE
81 | bus_LV_3764-2_0_4_node_91 | 0.4 | n |  | TRUE
82 | bus_LV_3764-2_0_4_node_32 | 0.4 | n |  | TRUE
83 | bus_LV_3764-2_0_4_node_33 | 0.4 | n |  | TRUE
84 | bus_LV_3764-2_0_4_node_34 | 0.4 | n |  | TRUE
85 | bus_LV_3764-2_0_4_node_35 | 0.4 | n |  | TRUE
86 | bus_LV_3764-2_0_4_node_36 | 0.4 | n |  | TRUE
87 | bus_LV_3764-2_0_4_node_37 | 0.4 | n |  | TRUE
88 | bus_LV_3764-2_0_4_node_38 | 0.4 | n |  | TRUE
89 | bus_LV_3764-2_0_4_node_39 | 0.4 | n |  | TRUE
90 | bus_LV_3764-2_0_4_node_92 | 0.4 | n |  | TRUE
91 | bus_LV_3764-2_0_4_node_93 | 0.4 | n |  | TRUE
92 | bus_LV_3764-2_0_4_node_94 | 0.4 | n |  | TRUE
93 | bus_LV_3764-2_0_4_node_95 | 0.4 | n |  | TRUE
94 | bus_LV_3764-2_0_4_node_96 | 0.4 | n |  | TRUE
95 | bus_LV_3764-2_0_4_node_43 | 0.4 | n |  | TRUE
96 | bus_MV_169_0_node_29 | 20 | n |  | TRUE

## load
| name | bus | p_mw | q_mvar | const_z_percent | const_i_percent | sn_mva | scaling | in_service | type
0 | LV_3764-2_0_4_load_0 | 0 | 0.0031097 | 0.00077937 | 0 | 0 |  | 1 | TRUE | wye
1 | LV_3764-2_0_4_load_1 | 1 | 0.0023889 | 0.00059872 | 0 | 0 |  | 1 | TRUE | wye
2 | LV_3764-2_0_4_load_2 | 2 | 0.0025299 | 0.00063406 | 0 | 0 |  | 1 | TRUE | wye
3 | LV_3764-2_0_4_load_3 | 3 | 0.0021351 | 0.0005351 | 0 | 0 |  | 1 | TRUE | wye
4 | LV_3764-2_0_4_load_5 | 5 | 0.0044307 | 0.0011104 | 0 | 0 |  | 1 | TRUE | wye
5 | LV_3764-2_0_4_load_6 | 6 | 0.0028567 | 0.00071595 | 0 | 0 |  | 1 | TRUE | wye
6 | LV_3764-2_0_4_load_7 | 7 | 0.0066992 | 0.001679 | 0 | 0 |  | 1 | TRUE | wye
7 | LV_3764-2_0_4_load_11 | 9 | 0.0027999 | 0.00070171 | 0 | 0 |  | 1 | TRUE | wye
8 | LV_3764-2_0_4_load_8 | 10 | 0.006094 | 0.0015273 | 0 | 0 |  | 1 | TRUE | wye
9 | LV_3764-2_0_4_load_24 | 11 | 0.0029488 | 0.00073903 | 0 | 0 |  | 1 | TRUE | wye
10 | LV_3764-2_0_4_load_25 | 12 | 0.0056334 | 0.0014119 | 0 | 0 |  | 1 | TRUE | wye
11 | LV_3764-2_0_4_load_9 | 13 | 0.0048119 | 0.001206 | 0 | 0 |  | 1 | TRUE | wye
12 | LV_3764-2_0_4_load_10 | 14 | 0.0032042 | 0.00080305 | 0 | 0 |  | 1 | TRUE | wye
13 | LV_3764-2_0_4_load_18 | 15 | 0.0071294 | 0.0017868 | 0 | 0 |  | 1 | TRUE | wye
14 | LV_3764-2_0_4_load_12 | 17 | 0.0026024 | 0.00065223 | 0 | 0 |  | 1 | TRUE | wye
15 | LV_3764-2_0_4_load_15 | 19 | 0.0042147 | 0.0010563 | 0 | 0 |  | 1 | TRUE | wye
16 | LV_3764-2_0_4_load_16 | 20 | 0.002898 | 0.00072631 | 0 | 0 |  | 1 | TRUE | wye
17 | LV_3764-2_0_4_load_19 | 22 | 0.0036894 | 0.00092465 | 0 | 0 |  | 1 | TRUE | wye
18 | LV_3764-2_0_4_load_20 | 23 | 0.0017226 | 0.00043173 | 0 | 0 |  | 1 | TRUE | wye
19 | LV_3764-2_0_4_load_22 | 24 | 0.003666 | 0.0009188 | 0 | 0 |  | 1 | TRUE | wye
20 | LV_3764-2_0_4_load_41 | 25 | 0.0035111 | 0.00087996 | 0 | 0 |  | 1 | TRUE | wye
21 | LV_3764-2_0_4_load_21 | 26 | 0.0064019 | 0.0016045 | 0 | 0 |  | 1 | TRUE | wye
22 | LV_3764-2_0_4_load_42 | 27 | 0.0031096 | 0.00077933 | 0 | 0 |  | 1 | TRUE | wye
23 | LV_3764-2_0_4_load_31 | 31 | 0.0022843 | 0.0005725 | 0 | 0 |  | 1 | TRUE | wye
24 | LV_3764-2_0_4_load_26 | 32 | 0.002673 | 0.00066992 | 0 | 0 |  | 1 | TRUE | wye
25 | LV_3764-2_0_4_load_27 | 33 | 0.0031478 | 0.0007889 | 0 | 0 |  | 1 | TRUE | wye
26 | LV_3764-2_0_4_load_28 | 34 | 0.0033932 | 0.00085041 | 0 | 0 |  | 1 | TRUE | wye
27 | LV_3764-2_0_4_load_29 | 35 | 0.0023847 | 0.00059767 | 0 | 0 |  | 1 | TRUE | wye
28 | LV_3764-2_0_4_load_30 | 36 | 0.0027726 | 0.00069487 | 0 | 0 |  | 1 | TRUE | wye
29 | LV_3764-2_0_4_load_87 | 37 | 0.0057952 | 0.0014524 | 0 | 0 |  | 1 | TRUE | wye
30 | LV_3764-2_0_4_load_47 | 38 | 0.0033395 | 0.00083695 | 0 | 0 |  | 1 | TRUE | wye
31 | LV_3764-2_0_4_load_48 | 39 | 0.0049815 | 0.0012485 | 0 | 0 |  | 1 | TRUE | wye
32 | LV_3764-2_0_4_load_49 | 40 | 0.0022528 | 0.00056461 | 0 | 0 |  | 1 | TRUE | wye
33 | LV_3764-2_0_4_load_61 | 41 | 0.0015132 | 0.00037924 | 0 | 0 |  | 1 | TRUE | wye
34 | LV_3764-2_0_4_load_50 | 42 | 0.0027222 | 0.00068224 | 0 | 0 |  | 1 | TRUE | wye
35 | LV_3764-2_0_4_load_51 | 43 | 0.0010944 | 0.00027427 | 0 | 0 |  | 1 | TRUE | wye
36 | LV_3764-2_0_4_load_54 | 46 | 0.0057379 | 0.0014381 | 0 | 0 |  | 1 | TRUE | wye
37 | LV_3764-2_0_4_load_55 | 47 | 0.00058728 | 0.00014719 | 0 | 0 |  | 1 | TRUE | wye
38 | LV_3764-2_0_4_load_56 | 48 | 0.0012368 | 0.00030997 | 0 | 0 |  | 1 | TRUE | wye
39 | LV_3764-2_0_4_load_84 | 50 | 0.00082227 | 0.00020608 | 0 | 0 |  | 1 | TRUE | wye
40 | LV_3764-2_0_4_load_66 | 51 | 0.00048815 | 0.00012234 | 0 | 0 |  | 1 | TRUE | wye
41 | LV_3764-2_0_4_load_79 | 53 | 0.0013927 | 0.00034905 | 0 | 0 |  | 1 | TRUE | wye
42 | LV_3764-2_0_4_load_58 | 54 | 0.0032068 | 0.0008037 | 0 | 0 |  | 1 | TRUE | wye
43 | LV_3764-2_0_4_load_59 | 55 | 0.0023926 | 0.00059964 | 0 | 0 |  | 1 | TRUE | wye
44 | LV_3764-2_0_4_load_62 | 57 | 0.00164 | 0.00041103 | 0 | 0 |  | 1 | TRUE | wye
45 | LV_3764-2_0_4_load_63 | 58 | 0.0020294 | 0.00050862 | 0 | 0 |  | 1 | TRUE | wye
46 | LV_3764-2_0_4_load_64 | 59 | 0.0019182 | 0.00048075 | 0 | 0 |  | 1 | TRUE | wye
47 | LV_3764-2_0_4_load_65 | 60 | 0.0011344 | 0.00028431 | 0 | 0 |  | 1 | TRUE | wye
48 | LV_3764-2_0_4_load_89 | 61 | 0.0015516 | 0.00038886 | 0 | 0 |  | 1 | TRUE | wye
49 | LV_3764-2_0_4_load_73 | 62 | 0.00068245 | 0.00017104 | 0 | 0 |  | 1 | TRUE | wye
50 | LV_3764-2_0_4_load_67 | 63 | 0.00065476 | 0.0001641 | 0 | 0 |  | 1 | TRUE | wye
51 | LV_3764-2_0_4_load_68 | 64 | 0.0015592 | 0.00039077 | 0 | 0 |  | 1 | TRUE | wye
52 | LV_3764-2_0_4_load_69 | 65 | 0.0012658 | 0.00031725 | 0 | 0 |  | 1 | TRUE | wye
53 | LV_3764-2_0_4_load_70 | 66 | 0.0019579 | 0.0004907 | 0 | 0 |  | 1 | TRUE | wye
54 | LV_3764-2_0_4_load_71 | 67 | 0.0023875 | 0.00059836 | 0 | 0 |  | 1 | TRUE | wye
55 | LV_3764-2_0_4_load_72 | 68 | 0.0012475 | 0.00031264 | 0 | 0 |  | 1 | TRUE | wye
56 | LV_3764-2_0_4_load_74 | 69 | 0.00091317 | 0.00022886 | 0 | 0 |  | 1 | TRUE | wye
57 | LV_3764-2_0_4_load_76 | 70 | 0.0026784 | 0.00067128 | 0 | 0 |  | 1 | TRUE | wye
58 | LV_3764-2_0_4_load_75 | 71 | 0.0049854 | 0.0012494 | 0 | 0 |  | 1 | TRUE | wye
59 | LV_3764-2_0_4_load_77 | 72 | 0.0016156 | 0.00040492 | 0 | 0 |  | 1 | TRUE | wye
60 | LV_3764-2_0_4_load_78 | 73 | 0.0025938 | 0.00065007 | 0 | 0 |  | 1 | TRUE | wye
61 | LV_3764-2_0_4_load_83 | 77 | 0.001175 | 0.00029449 | 0 | 0 |  | 1 | TRUE | wye
62 | LV_3764-2_0_4_load_85 | 78 | 0.0023758 | 0.00059544 | 0 | 0 |  | 1 | TRUE | wye
63 | LV_3764-2_0_4_load_86 | 79 | 0.0024277 | 0.00060844 | 0 | 0 |  | 1 | TRUE | wye
64 | LV_3764-2_0_4_load_88 | 80 | 0.0044922 | 0.0011259 | 0 | 0 |  | 1 | TRUE | wye
65 | LV_3764-2_0_4_load_91 | 81 | 0.00052516 | 0.00013162 | 0 | 0 |  | 1 | TRUE | wye
66 | LV_3764-2_0_4_load_32 | 82 | 0.00074959 | 0.00018787 | 0 | 0 |  | 1 | TRUE | wye
67 | LV_3764-2_0_4_load_33 | 83 | 0.0025307 | 0.00063425 | 0 | 0 |  | 1 | TRUE | wye
68 | LV_3764-2_0_4_load_35 | 85 | 0.0017558 | 0.00044005 | 0 | 0 |  | 1 | TRUE | wye
69 | LV_3764-2_0_4_load_37 | 87 | 0.0031925 | 0.00080012 | 0 | 0 |  | 1 | TRUE | wye
70 | LV_3764-2_0_4_load_38 | 88 | 0.004557 | 0.0011421 | 0 | 0 |  | 1 | TRUE | wye
71 | LV_3764-2_0_4_load_39 | 89 | 0.005446 | 0.0013649 | 0 | 0 |  | 1 | TRUE | wye
72 | LV_3764-2_0_4_load_92 | 90 | 0.0006457 | 0.00016183 | 0 | 0 |  | 1 | TRUE | wye
73 | LV_3764-2_0_4_load_93 | 91 | 0.0010781 | 0.00027019 | 0 | 0 |  | 1 | TRUE | wye
74 | LV_3764-2_0_4_load_94 | 92 | 0.00072817 | 0.0001825 | 0 | 0 |  | 1 | TRUE | wye
75 | LV_3764-2_0_4_load_95 | 93 | 0.00087571 | 0.00021947 | 0 | 0 |  | 1 | TRUE | wye
76 | LV_3764-2_0_4_load_96 | 94 | 0.00053148 | 0.0001332 | 0 | 0 |  | 1 | TRUE | wye
77 | LV_3764-2_0_4_load_43 | 95 | 0.0029926 | 0.00075002 | 0 | 0 |  | 1 | TRUE | wye

## ext_grid
| name | bus | vm_pu | va_degree | slack_weight | in_service
0 |  | 33 | 1 | 0 | 1 | TRUE

## line
| name | std_type | from_bus | to_bus | length_km | r_ohm_per_km | x_ohm_per_km | c_nf_per_km | g_us_per_km | max_i_ka | df | parallel | type | in_service
0 | LV_3764-2_0_4_line_0 | NAYY 4x150 SE | 0 | 1 | 0.014157 | 0.208 | 0.08 | 261 | 0 | 0.27 | 1 | 2 | cs | TRUE
1 | LV_3764-2_0_4_line_1 | NAYY 4x150 SE | 0 | 2 | 0.009782 | 0.208 | 0.08 | 261 | 0 | 0.27 | 1 | 2 | cs | TRUE
2 | LV_3764-2_0_4_line_2 | NAYY 4x150 SE | 1 | 3 | 0.010983 | 0.208 | 0.08 | 261 | 0 | 0.27 | 1 | 2 | cs | TRUE
3 | LV_3764-2_0_4_line_3 | NAYY 4x150 SE | 2 | 4 | 0.014817 | 0.208 | 0.08 | 261 | 0 | 0.27 | 1 | 2 | cs | TRUE
4 | LV_3764-2_0_4_line_4 | NAYY 4x150 SE | 3 | 5 | 0.019478 | 0.208 | 0.08 | 261 | 0 | 0.27 | 1 | 2 | cs | TRUE
5 | LV_3764-2_0_4_line_5 | NAYY 4x150 SE | 4 | 6 | 0.016721 | 0.208 | 0.08 | 261 | 0 | 0.27 | 1 | 1 | cs | TRUE
6 | LV_3764-2_0_4_line_6 | NAYY 4x150 SE | 4 | 7 | 0.012517 | 0.208 | 0.08 | 261 | 0 | 0.27 | 1 | 2 | cs | TRUE
7 | LV_3764-2_0_4_line_7 | NAYY 4x150 SE | 5 | 8 | 0.021345 | 0.208 | 0.08 | 261 | 0 | 0.27 | 1 | 2 | cs | TRUE
8 | LV_3764-2_0_4_line_8 | NAYY 4x150 SE | 6 | 9 | 9.9257e-05 | 0.208 | 0.08 | 261 | 0 | 0.27 | 1 | 1 | cs | TRUE
9 | LV_3764-2_0_4_line_9 | NAYY 4x150 SE | 7 | 10 | 0.01592 | 0.208 | 0.08 | 261 | 0 | 0.27 | 1 | 2 | cs | TRUE
10 | LV_3764-2_0_4_line_10 | NAYY 4x150 SE | 8 | 11 | 0.01419 | 0.208 | 0.08 | 261 | 0 | 0.27 | 1 | 1 | cs | TRUE
11 | LV_3764-2_0_4_line_11 | NAYY 4x150 SE | 8 | 12 | 0.020222 | 0.208 | 0.08 | 261 | 0 | 0.27 | 1 | 2 | cs | TRUE
12 | LV_3764-2_0_4_line_12 | NAYY 4x150 SE | 10 | 13 | 0.015054 | 0.208 | 0.08 | 261 | 0 | 0.27 | 1 | 2 | cs | TRUE
13 | LV_3764-2_0_4_line_13 | NAYY 4x150 SE | 11 | 28 | 0.01186 | 0.208 | 0.08 | 261 | 0 | 0.27 | 1 | 1 | cs | TRUE
14 | LV_3764-2_0_4_line_14 | NAYY 4x150 SE | 12 | 29 | 0.020593 | 0.208 | 0.08 | 261 | 0 | 0.27 | 1 | 2 | cs | TRUE
15 | LV_3764-2_0_4_line_15 | NAYY 4x150 SE | 13 | 14 | 0.018203 | 0.208 | 0.08 | 261 | 0 | 0.27 | 1 | 2 | cs | TRUE
16 | LV_3764-2_0_4_line_16 | NAYY 4x150 SE | 14 | 15 | 0.022685 | 0.208 | 0.08 | 261 | 0 | 0.27 | 1 | 2 | cs | TRUE
17 | LV_3764-2_0_4_line_17 | NAYY 4x150 SE | 15 | 16 | 0.01157 | 0.208 | 0.08 | 261 | 0 | 0.27 | 1 | 2 | cs | TRUE
18 | LV_3764-2_0_4_line_18 | NAYY 4x150 SE | 16 | 21 | 0.036009 | 0.208 | 0.08 | 261 | 0 | 0.27 | 1 | 1 | cs | TRUE
19 | LV_3764-2_0_4_line_19 | NAYY 4x150 SE | 16 | 17 | 0.012937 | 0.208 | 0.08 | 261 | 0 | 0.27 | 1 | 2 | cs | TRUE
20 | LV_3764-2_0_4_line_20 | NAYY 4x150 SE | 17 | 18 | 0.036586 | 0.208 | 0.08 | 261 | 0 | 0.27 | 1 | 1 | cs | TRUE
21 | LV_3764-2_0_4_line_21 | NAYY 4x150 SE | 18 | 19 | 0.012449 | 0.208 | 0.08 | 261 | 0 | 0.27 | 1 | 1 | cs | TRUE
22 | LV_3764-2_0_4_line_22 | NAYY 4x150 SE | 18 | 20 | 0.0096964 | 0.208 | 0.08 | 261 | 0 | 0.27 | 1 | 1 | cs | TRUE
23 | LV_3764-2_0_4_line_23 | NAYY 4x150 SE | 19 | 22 | 0.014932 | 0.208 | 0.08 | 261 | 0 | 0.27 | 1 | 1 | cs | TRUE
24 | LV_3764-2_0_4_line_24 | NAYY 4x150 SE | 20 | 23 | 0.025756 | 0.208 | 0.08 | 261 | 0 | 0.27 | 1 | 1 | cs | TRUE
25 | LV_3764-2_0_4_line_25 | NAYY 4x150 SE | 21 | 24 | 0.013986 | 0.208 | 0.08 | 261 | 0 | 0.27 | 1 | 1 | cs | TRUE
26 | LV_3764-2_0_4_line_26 | NAYY 4x150 SE | 22 | 25 | 0.0058666 | 0.208 | 0.08 | 261 | 0 | 0.27 | 1 | 1 | cs | TRUE
27 | LV_3764-2_0_4_line_27 | NAYY 4x150 SE | 24 | 26 | 0.059113 | 0.208 | 0.08 | 261 | 0 | 0.27 | 1 | 1 | cs | TRUE
28 | LV_3764-2_0_4_line_28 | NAYY 4x150 SE | 25 | 27 | 0.067204 | 0.208 | 0.08 | 261 | 0 | 0.27 | 1 | 1 | cs | TRUE
29 | LV_3764-2_0_4_line_29 | NAYY 4x150 SE | 27 | 89 | 0.012198 | 0.208 | 0.08 | 261 | 0 | 0.27 | 1 | 1 | cs | TRUE
30 | LV_3764-2_0_4_line_30 | NAYY 4x150 SE | 28 | 30 | 0.010071 | 0.208 | 0.08 | 261 | 0 | 0.27 | 1 | 1 | cs | TRUE
31 | LV_3764-2_0_4_line_31 | NAYY 4x150 SE | 29 | 31 | 0.042235 | 0.208 | 0.08 | 261 | 0 | 0.27 | 1 | 2 | cs | TRUE
32 | LV_3764-2_0_4_line_32 | NAYY 4x150 SE | 30 | 95 | 0.014109 | 0.208 | 0.08 | 261 | 0 | 0.27 | 1 | 1 | cs | TRUE
33 | LV_3764-2_0_4_line_33 | NAYY 4x150 SE | 31 | 35 | 0.0084039 | 0.208 | 0.08 | 261 | 0 | 0.27 | 1 | 2 | cs | TRUE
34 | LV_3764-2_0_4_line_34 | NAYY 4x150 SE | 32 | 33 | 7.5004e-05 | 0.208 | 0.08 | 261 | 0 | 0.27 | 1 | 2 | cs | TRUE
35 | LV_3764-2_0_4_line_35 | NAYY 4x150 SE | 32 | 34 | 0.01936 | 0.208 | 0.08 | 261 | 0 | 0.27 | 1 | 2 | cs | TRUE
36 | LV_3764-2_0_4_line_36 | NAYY 4x150 SE | 33 | 35 | 0.017198 | 0.208 | 0.08 | 261 | 0 | 0.27 | 1 | 2 | cs | TRUE
37 | LV_3764-2_0_4_line_37 | NAYY 4x150 SE | 34 | 36 | 0.0050838 | 0.208 | 0.08 | 261 | 0 | 0.27 | 1 | 2 | cs | TRUE
38 | LV_3764-2_0_4_line_38 | NAYY 4x150 SE | 36 | 37 | 0.22023 | 0.208 | 0.08 | 261 | 0 | 0.27 | 1 | 2 | cs | TRUE
39 | LV_3764-2_0_4_line_39 | NAYY 4x150 SE | 37 | 78 | 0.017152 | 0.208 | 0.08 | 261 | 0 | 0.27 | 1 | 2 | cs | TRUE
40 | LV_3764-2_0_4_line_40 | NAYY 4x150 SE | 38 | 39 | 0.043658 | 0.208 | 0.08 | 261 | 0 | 0.27 | 1 | 1 | cs | TRUE
41 | LV_3764-2_0_4_line_41 | NAYY 4x150 SE | 39 | 40 | 0.010922 | 0.208 | 0.08 | 261 | 0 | 0.27 | 1 | 1 | cs | TRUE
42 | LV_3764-2_0_4_line_42 | NAYY 4x150 SE | 40 | 41 | 0.026955 | 0.208 | 0.08 | 261 | 0 | 0.27 | 1 | 1 | cs | TRUE
43 | LV_3764-2_0_4_line_43 | NAYY 4x150 SE | 41 | 55 | 0.0058657 | 0.208 | 0.08 | 261 | 0 | 0.27 | 1 | 1 | cs | TRUE
44 | LV_3764-2_0_4_line_44 | NAYY 4x150 SE | 42 | 43 | 0.0060067 | 0.208 | 0.08 | 261 | 0 | 0.27 | 1 | 1 | cs | TRUE
45 | LV_3764-2_0_4_line_45 | NAYY 4x150 SE | 42 | 44 | 0.020497 | 0.208 | 0.08 | 261 | 0 | 0.27 | 1 | 1 | cs | TRUE
46 | LV_3764-2_0_4_line_46 | NAYY 4x150 SE | 44 | 45 | 0.02465 | 0.208 | 0.08 | 261 | 0 | 0.27 | 1 | 1 | cs | TRUE
47 | LV_3764-2_0_4_line_47 | NAYY 4x150 SE | 44 | 46 | 0.037983 | 0.208 | 0.08 | 261 | 0 | 0.27 | 1 | 1 | cs | TRUE
48 | LV_3764-2_0_4_line_48 | NAYY 4x150 SE | 45 | 47 | 0.019278 | 0.208 | 0.08 | 261 | 0 | 0.27 | 1 | 1 | cs | TRUE
49 | LV_3764-2_0_4_line_49 | NAYY 4x150 SE | 45 | 48 | 0.016413 | 0.208 | 0.08 | 261 | 0 | 0.27 | 1 | 1 | cs | TRUE
50 | LV_3764-2_0_4_line_50 | NAYY 4x150 SE | 46 | 49 | 0.037863 | 0.208 | 0.08 | 261 | 0 | 0.27 | 1 | 1 | cs | TRUE
51 | LV_3764-2_0_4_line_51 | NAYY 4x150 SE | 47 | 50 | 0.008006 | 0.208 | 0.08 | 261 | 0 | 0.27 | 1 | 1 | cs | TRUE
52 | LV_3764-2_0_4_line_52 | NAYY 4x150 SE | 48 | 51 | 0.010912 | 0.208 | 0.08 | 261 | 0 | 0.27 | 1 | 1 | cs | TRUE
53 | LV_3764-2_0_4_line_53 | NAYY 4x150 SE | 49 | 52 | 0.075834 | 0.208 | 0.08 | 261 | 0 | 0.27 | 1 | 1 | cs | TRUE
54 | LV_3764-2_0_4_line_54 | NAYY 4x150 SE | 49 | 53 | 0.095887 | 0.208 | 0.08 | 261 | 0 | 0.27 | 1 | 1 | cs | TRUE
55 | LV_3764-2_0_4_line_55 | NAYY 4x150 SE | 50 | 76 | 0.0070447 | 0.208 | 0.08 | 261 | 0 | 0.27 | 1 | 1 | cs | TRUE
56 | LV_3764-2_0_4_line_56 | NAYY 4x150 SE | 51 | 63 | 0.019406 | 0.208 | 0.08 | 261 | 0 | 0.27 | 1 | 1 | cs | TRUE
57 | LV_3764-2_0_4_line_57 | NAYY 4x150 SE | 52 | 81 | 0.016229 | 0.208 | 0.08 | 261 | 0 | 0.27 | 1 | 1 | cs | TRUE
58 | LV_3764-2_0_4_line_58 | NAYY 4x150 SE | 53 | 74 | 0.020665 | 0.208 | 0.08 | 261 | 0 | 0.27 | 1 | 1 | cs | TRUE
59 | LV_3764-2_0_4_line_59 | NAYY 4x150 SE | 54 | 55 | 0.028172 | 0.208 | 0.08 | 261 | 0 | 0.27 | 1 | 1 | cs | TRUE
60 | LV_3764-2_0_4_line_60 | NAYY 4x150 SE | 54 | 56 | 0.013519 | 0.208 | 0.08 | 261 | 0 | 0.27 | 1 | 1 | cs | TRUE
61 | LV_3764-2_0_4_line_61 | NAYY 4x150 SE | 56 | 57 | 0.018343 | 0.208 | 0.08 | 261 | 0 | 0.27 | 1 | 1 | cs | TRUE
62 | LV_3764-2_0_4_line_62 | NAYY 4x150 SE | 56 | 58 | 0.0029037 | 0.208 | 0.08 | 261 | 0 | 0.27 | 1 | 1 | cs | TRUE
63 | LV_3764-2_0_4_line_63 | NAYY 4x150 SE | 57 | 59 | 0.014907 | 0.208 | 0.08 | 261 | 0 | 0.27 | 1 | 2 | cs | TRUE
64 | LV_3764-2_0_4_line_64 | NAYY 4x150 SE | 58 | 60 | 0.0098749 | 0.208 | 0.08 | 261 | 0 | 0.27 | 1 | 1 | cs | TRUE
65 | LV_3764-2_0_4_line_65 | NAYY 4x150 SE | 59 | 61 | 0.015779 | 0.208 | 0.08 | 261 | 0 | 0.27 | 1 | 2 | cs | TRUE
66 | LV_3764-2_0_4_line_66 | NAYY 4x150 SE | 60 | 62 | 0.0041193 | 0.208 | 0.08 | 261 | 0 | 0.27 | 1 | 1 | cs | TRUE
67 | LV_3764-2_0_4_line_67 | NAYY 4x150 SE | 61 | 80 | 0.028607 | 0.208 | 0.08 | 261 | 0 | 0.27 | 1 | 2 | cs | TRUE
68 | LV_3764-2_0_4_line_68 | NAYY 4x150 SE | 62 | 67 | 0.018673 | 0.208 | 0.08 | 261 | 0 | 0.27 | 1 | 1 | cs | TRUE
69 | LV_3764-2_0_4_line_69 | NAYY 4x150 SE | 64 | 65 | 0.0073261 | 0.208 | 0.08 | 261 | 0 | 0.27 | 1 | 1 | cs | TRUE
70 | LV_3764-2_0_4_line_70 | NAYY 4x150 SE | 64 | 66 | 0.011058 | 0.208 | 0.08 | 261 | 0 | 0.27 | 1 | 1 | cs | TRUE
71 | LV_3764-2_0_4_line_71 | NAYY 4x150 SE | 65 | 67 | 0.009902 | 0.208 | 0.08 | 261 | 0 | 0.27 | 1 | 1 | cs | TRUE
72 | LV_3764-2_0_4_line_72 | NAYY 4x150 SE | 66 | 68 | 0.002383 | 0.208 | 0.08 | 261 | 0 | 0.27 | 1 | 1 | cs | TRUE
73 | LV_3764-2_0_4_line_73 | NAYY 4x150 SE | 68 | 69 | 0.0074804 | 0.208 | 0.08 | 261 | 0 | 0.27 | 1 | 1 | cs | TRUE
74 | LV_3764-2_0_4_line_74 | NAYY 4x150 SE | 69 | 70 | 0.013328 | 0.208 | 0.08 | 261 | 0 | 0.27 | 1 | 1 | cs | TRUE
75 | LV_3764-2_0_4_line_75 | NAYY 4x150 SE | 70 | 71 | 0.0095122 | 0.208 | 0.08 | 261 | 0 | 0.27 | 1 | 1 | cs | TRUE
76 | LV_3764-2_0_4_line_76 | NAYY 4x150 SE | 71 | 72 | 0.0026513 | 0.208 | 0.08 | 261 | 0 | 0.27 | 1 | 1 | cs | TRUE
77 | LV_3764-2_0_4_line_77 | NAYY 4x150 SE | 72 | 73 | 0.010019 | 0.208 | 0.08 | 261 | 0 | 0.27 | 1 | 1 | cs | TRUE
78 | LV_3764-2_0_4_line_78 | NAYY 4x150 SE | 73 | 74 | 0.01296 | 0.208 | 0.08 | 261 | 0 | 0.27 | 1 | 1 | cs | TRUE
79 | LV_3764-2_0_4_line_79 | NAYY 4x150 SE | 75 | 76 | 0.006233 | 0.208 | 0.08 | 261 | 0 | 0.27 | 1 | 1 | cs | TRUE
80 | LV_3764-2_0_4_line_80 | NAYY 4x150 SE | 75 | 77 | 0.022288 | 0.208 | 0.08 | 261 | 0 | 0.27 | 1 | 1 | cs | TRUE
81 | LV_3764-2_0_4_line_81 | NAYY 4x150 SE | 78 | 79 | 0.006396 | 0.208 | 0.08 | 261 | 0 | 0.27 | 1 | 2 | cs | TRUE
82 | LV_3764-2_0_4_line_82 | NAYY 4x150 SE | 79 | 80 | 0.0029377 | 0.208 | 0.08 | 261 | 0 | 0.27 | 1 | 2 | cs | TRUE
83 | LV_3764-2_0_4_line_83 | NAYY 4x150 SE | 82 | 83 | 0.0059765 | 0.208 | 0.08 | 261 | 0 | 0.27 | 1 | 1 | cs | TRUE
84 | LV_3764-2_0_4_line_84 | NAYY 4x150 SE | 82 | 84 | 0.031595 | 0.208 | 0.08 | 261 | 0 | 0.27 | 1 | 1 | cs | TRUE
85 | LV_3764-2_0_4_line_85 | NAYY 4x150 SE | 83 | 85 | 0.041969 | 0.208 | 0.08 | 261 | 0 | 0.27 | 1 | 1 | cs | TRUE
86 | LV_3764-2_0_4_line_86 | NAYY 4x150 SE | 84 | 86 | 0.039667 | 0.208 | 0.08 | 261 | 0 | 0.27 | 1 | 1 | cs | TRUE
87 | LV_3764-2_0_4_line_87 | NAYY 4x150 SE | 84 | 87 | 0.016712 | 0.208 | 0.08 | 261 | 0 | 0.27 | 1 | 1 | cs | TRUE
88 | LV_3764-2_0_4_line_88 | NAYY 4x150 SE | 86 | 88 | 0.025534 | 0.208 | 0.08 | 261 | 0 | 0.27 | 1 | 1 | cs | TRUE
89 | LV_3764-2_0_4_line_89 | NAYY 4x150 SE | 86 | 89 | 0.034687 | 0.208 | 0.08 | 261 | 0 | 0.27 | 1 | 1 | cs | TRUE
90 | LV_3764-2_0_4_line_90 | NAYY 4x150 SE | 87 | 90 | 0.10097 | 0.208 | 0.08 | 261 | 0 | 0.27 | 1 | 1 | cs | TRUE
91 | LV_3764-2_0_4_line_91 | NAYY 4x150 SE | 90 | 91 | 0.055965 | 0.208 | 0.08 | 261 | 0 | 0.27 | 1 | 1 | cs | TRUE
92 | LV_3764-2_0_4_line_92 | NAYY 4x150 SE | 91 | 92 | 0.042406 | 0.208 | 0.08 | 261 | 0 | 0.27 | 1 | 1 | cs | TRUE
93 | LV_3764-2_0_4_line_93 | NAYY 4x150 SE | 92 | 93 | 0.02608 | 0.208 | 0.08 | 261 | 0 | 0.27 | 1 | 1 | cs | TRUE
94 | LV_3764-2_0_4_line_94 | NAYY 4x150 SE | 93 | 94 | 0.028152 | 0.208 | 0.08 | 261 | 0 | 0.27 | 1 | 1 | cs | TRUE

## trafo
| name | std_type | hv_bus | lv_bus | sn_mva | vn_hv_kv | vn_lv_kv | vk_percent | vkr_percent | pfe_kw | i0_percent | shift_degree | tap_side | tap_neutral | tap_min | tap_max | tap_step_percent | tap_step_degree | tap_pos | tap_phase_shifter | parallel | df | in_service
0 | LV_3764-2_0_4_trafo_27 | 0.25 MVA 20/0.4 kV | 96 | 33 | 0.25 | 20 | 0.4 | 6 | 1.44 | 0.8 | 0.32 | 150 | hv | 0 | -2 | 2 | 2.5 | 0 | 0 | FALSE | 1 | 1 | TRUE

## line_geodata
| x0 | y0 | x1 | y1 | x2 | y2 | x3 | y3 | x4 | y4 | x5 | y5 | x6 | y6 | x7 | y7
0 | 2828500.8921 | 1194554.6884 | 2828505.5761 | 1194557.8444 | 2828512.3048 | 1194563.0531
1 | 2828500.8921 | 1194554.6884 | 2828492.7796 | 1194549.2225
2 | 2828512.3048 | 1194563.0531 | 2828519.6057 | 1194568.7048 | 2828520.7436 | 1194570.0343
3 | 2828480.4916 | 1194540.9433 | 2828492.7796 | 1194549.2225
4 | 2828520.7436 | 1194570.0343 | 2828528.8384 | 1194579.493 | 2828532.9649 | 1194585.183
5 | 2828480.4916 | 1194540.9433 | 2828469.8974 | 1194553.8792
6 | 2828480.4916 | 1194540.9433 | 2828469.9901 | 1194534.1319
7 | 2828545.3071 | 1194602.5953 | 2828540.9289 | 1194596.1645 | 2828532.9649 | 1194585.183
8 | 2828469.8345 | 1194553.956 | 2828469.8974 | 1194553.8792
9 | 2828469.9901 | 1194534.1319 | 2828460.953 | 1194528.2704 | 2828456.676 | 1194525.4046
10 | 2828545.3071 | 1194602.5953 | 2828554.6327 | 1194613.2901
11 | 2828545.3071 | 1194602.5953 | 2828535.1975 | 1194610.5525 | 2828532.5114 | 1194617.4015
12 | 2828456.676 | 1194525.4046 | 2828444.1694 | 1194517.0249
13 | 2828562.4272 | 1194622.2292 | 2828554.6327 | 1194613.2901
14 | 2828524.9925 | 1194636.5731 | 2828532.5114 | 1194617.4015
15 | 2828428.206 | 1194508.2991 | 2828431.9045 | 1194510.2613 | 2828442.2708 | 1194515.7527 | 2828444.1694 | 1194517.0249
16 | 2828407.7418 | 1194498.6183 | 2828414.9569 | 1194501.2698 | 2828428.206 | 1194508.2991
17 | 2828396.8817 | 1194494.6272 | 2828407.7418 | 1194498.6183
18 | 2828396.8817 | 1194494.6272 | 2828391.0365 | 1194507.409 | 2828387.286 | 1194510.5031 | 2828382.9475 | 1194518.6032 | 2828380.5305 | 1194526.1426
19 | 2828396.8817 | 1194494.6272 | 2828384.7005 | 1194490.2703
20 | 2828349.0849 | 1194482.1878 | 2828357.3609 | 1194483.6721 | 2828378.0771 | 1194487.9012 | 2828384.7005 | 1194490.2703
21 | 2828349.0849 | 1194482.1878 | 2828336.8313 | 1194479.9898
22 | 2828349.0849 | 1194482.1878 | 2828342.4991 | 1194485.5963 | 2828340.2304 | 1194485.3609
23 | 2828322.3165 | 1194476.5203 | 2828333.2452 | 1194479.3465 | 2828336.8313 | 1194479.9898
24 | 2828340.2304 | 1194485.3609 | 2828335.7117 | 1194484.892 | 2828328.2793 | 1194483.4956 | 2828327.5614 | 1194487.7068 | 2828325.5328 | 1194496.8631
25 | 2828380.5305 | 1194526.1426 | 2828393.8859 | 1194530.2959
26 | 2828316.6367 | 1194475.0515 | 2828322.3165 | 1194476.5203
27 | 2828393.8859 | 1194530.2959 | 2828394.112 | 1194530.3662 | 2828406.765 | 1194536.123 | 2828409.3146 | 1194539.6914 | 2828403.5618 | 1194555.8476 | 2828393.749 | 1194560.4344 | 2828386.5671 | 1194560.4714 | 2828381.1412 | 1194560.5204
28 | 2828250.3881 | 1194471.0544 | 2828284.3177 | 1194468.7334 | 2828294.8523 | 1194468.8243 | 2828309.4207 | 1194473.1855 | 2828316.6367 | 1194475.0515
29 | 2828250.3881 | 1194471.0544 | 2828247.0586 | 1194471.2821 | 2828238.2143 | 1194471.8227
30 | 2828562.4272 | 1194622.2292 | 2828555.818 | 1194629.8419
31 | 2828524.9925 | 1194636.5731 | 2828524.2142 | 1194638.5681 | 2828521.2467 | 1194678.5517
32 | 2828555.818 | 1194629.8419 | 2828560.7014 | 1194635.0349 | 2828565.691 | 1194639.9168
33 | 2828521.2467 | 1194678.5517 | 2828520.752 | 1194685.2165 | 2828520.9797 | 1194686.9222
34 | 2828523.7327 | 1194703.9136 | 2828523.7031 | 1194703.8448
35 | 2828531.3875 | 1194721.6964 | 2828523.7327 | 1194703.9136
36 | 2828520.9797 | 1194686.9222 | 2828523.0297 | 1194702.2803 | 2828523.7031 | 1194703.8448
37 | 2828531.3875 | 1194721.6964 | 2828533.3975 | 1194726.3659
38 | 2828533.3975 | 1194726.3659 | 2828424.796 | 1194917.9589
39 | 2828434.3569 | 1194932.1901 | 2828426.4511 | 1194920.0877 | 2828424.796 | 1194917.9589
40 | 2828555.4947 | 1194974.3032 | 2828572.6781 | 1194966.7296 | 2828584.1454 | 1194958.7688 | 2828588.8773 | 1194948.9274
41 | 2828555.4947 | 1194974.3032 | 2828545.5006 | 1194978.7081
42 | 2828520.2653 | 1194987.6977 | 2828528.2699 | 1194986.3025 | 2828545.5006 | 1194978.7081
43 | 2828514.4867 | 1194988.7049 | 2828520.2653 | 1194987.6977
44 | 2828571.8561 | 1195268.7362 | 2828577.7636 | 1195267.6489
45 | 2828551.5344 | 1195270.4133 | 2828561.5669 | 1195270.6301 | 2828571.8561 | 1195268.7362
46 | 2828551.5344 | 1195270.4133 | 2828547.7149 | 1195270.334 | 2828526.8178 | 1195269.9131
47 | 2828551.5344 | 1195270.4133 | 2828548.9796 | 1195261.4044 | 2828550.2974 | 1195248.0936 | 2828549.7715 | 1195237.705 | 2828547.6901 | 1195233.3338
48 | 2828526.8178 | 1195269.9131 | 2828522.0833 | 1195269.8211 | 2828510.7377 | 1195267.4292 | 2828508.2002 | 1195265.9303
49 | 2828526.8178 | 1195269.9131 | 2828535.4998 | 1195278.511 | 2828538.8578 | 1195281.0247
50 | 2828529.4025 | 1195200.3247 | 2828537.8001 | 1195212.3716 | 2828544.7429 | 1195227.1441 | 2828547.6901 | 1195233.3338
51 | 2828501.3545 | 1195261.7841 | 2828502.3811 | 1195262.4928 | 2828508.2002 | 1195265.9303
52 | 2828547.8636 | 1195287.1598 | 2828543.926 | 1195284.8185 | 2828538.8578 | 1195281.0247
53 | 2828529.4025 | 1195200.3247 | 2828537.8674 | 1195190.6581 | 2828547.9573 | 1195186.7831 | 2828557.2052 | 1195192.5546 | 2828560.2514 | 1195196.2979 | 2828568.4882 | 1195213.5452 | 2828575.8604 | 1195226.2649 | 2828577.3449 | 1195228.5467
54 | 2828470.9755 | 1195124.2939 | 2828529.4025 | 1195200.3247
55 | 2828495.5571 | 1195257.7819 | 2828501.3545 | 1195261.7841
56 | 2828547.8636 | 1195287.1598 | 2828552.6245 | 1195289.9905 | 2828558.1016 | 1195291.8131 | 2828566.1957 | 1195291.9181
57 | 2828577.3449 | 1195228.5467 | 2828579.4633 | 1195231.8095 | 2828575.2053 | 1195243.3947
58 | 2828461.3483 | 1195106.0081 | 2828470.9755 | 1195124.2939
59 | 2828487.733 | 1194996.3983 | 2828494.1444 | 1194992.585 | 2828503.7205 | 1194990.5815 | 2828514.4867 | 1194988.7049
60 | 2828478.0184 | 1195005.2518 | 2828481.051 | 1195000.3726 | 2828487.733 | 1194996.3983
61 | 2828478.0184 | 1195005.2518 | 2828474.3841 | 1194998.7271 | 2828472.0384 | 1194988.109
62 | 2828478.0184 | 1195005.2518 | 2828476.4873 | 1195007.719
63 | 2828468.1953 | 1194973.8421 | 2828469.1739 | 1194975.1431 | 2828472.0384 | 1194988.109
64 | 2828472.7821 | 1195016.7658 | 2828474.3026 | 1195011.2396 | 2828476.4873 | 1195007.719
65 | 2828468.1953 | 1194973.8421 | 2828463.4957 | 1194967.5947 | 2828458.2529 | 1194961.6032
66 | 2828472.7821 | 1195016.7658 | 2828471.6894 | 1195020.7375
67 | 2828439.7231 | 1194939.812 | 2828448.3334 | 1194950.2608 | 2828453.575 | 1194956.2573 | 2828458.2529 | 1194961.6032
68 | 2828466.7361 | 1195038.7412 | 2828471.6894 | 1195020.7375
69 | 2828462.166 | 1195055.352 | 2828464.1094 | 1195048.2884
70 | 2828462.166 | 1195055.352 | 2828459.2326 | 1195066.0139
71 | 2828466.7361 | 1195038.7412 | 2828464.1094 | 1195048.2884
72 | 2828458.6004 | 1195068.3115 | 2828459.2326 | 1195066.0139
73 | 2828459.3843 | 1195075.7508 | 2828458.6004 | 1195068.3115 | 2828458.6004 | 1195068.3115
74 | 2828459.3843 | 1195075.7508 | 2828459.3843 | 1195075.7508 | 2828471.9231 | 1195080.2685
75 | 2828477.0103 | 1195088.3061 | 2828471.9231 | 1195080.2685 | 2828471.9231 | 1195080.2685
76 | 2828477.0103 | 1195088.3061 | 2828477.0103 | 1195088.3061 | 2828476.1701 | 1195090.8208
77 | 2828472.9953 | 1195100.3234 | 2828472.9953 | 1195100.3234 | 2828476.1701 | 1195090.8208
78 | 2828461.3483 | 1195106.0081 | 2828472.9953 | 1195100.3234
79 | 2828490.7418 | 1195253.8153 | 2828494.6129 | 1195257.1339 | 2828495.5571 | 1195257.7819
80 | 2828490.7418 | 1195253.8153 | 2828496.4606 | 1195246.3243 | 2828500.3327 | 1195235.6477 | 2828500.9787 | 1195234.2862
81 | 2828434.3569 | 1194932.1901 | 2828437.8548 | 1194937.5449
82 | 2828439.7231 | 1194939.812 | 2828437.8548 | 1194937.5449 | 2828437.8548 | 1194937.5449
83 | 2828168.1206 | 1194503.367 | 2828163.4851 | 1194499.5948
84 | 2828164.1466 | 1194470.5863 | 2828158.4432 | 1194489.8596 | 2828158.8929 | 1194494.2712 | 2828162.2978 | 1194498.6286 | 2828163.4851 | 1194499.5948
85 | 2828168.1206 | 1194503.367 | 2828171.349 | 1194505.994 | 2828171.203 | 1194511.2172 | 2828168.1727 | 1194514.6393 | 2828158.4435 | 1194511.8426 | 2828149.5616 | 1194510.8361 | 2828141.3243 | 1194514.3341
86 | 2828203.5916 | 1194473.9389 | 2828176.7937 | 1194473.5055 | 2828164.1466 | 1194470.5863
87 | 2828164.1466 | 1194470.5863 | 2828148.7995 | 1194466.6297 | 2828147.9648 | 1194466.4099
88 | 2828209.3964 | 1194498.7802 | 2828204.0616 | 1194477.617 | 2828203.5916 | 1194473.9389
89 | 2828203.5916 | 1194473.9389 | 2828238.2143 | 1194471.8227
90 | 2828147.9648 | 1194466.4099 | 2828050.9292 | 1194438.4811
91 | 2828001.165 | 1194412.9071 | 2828033.4551 | 1194430.177 | 2828050.9292 | 1194438.4811
92 | 2828001.165 | 1194412.9071 | 2827991.9734 | 1194407.9911 | 2827966.4898 | 1194388.6664
93 | 2827966.4898 | 1194388.6664 | 2827949.4927 | 1194375.7772 | 2827945.2222 | 1194373.7013
94 | 2827945.2222 | 1194373.7013 | 2827919.9028 | 1194361.3932

## bus_geodata
| x | y | coords
0 | 2828500.8921 | 1194554.6884
1 | 2828512.3048 | 1194563.0531
2 | 2828492.7796 | 1194549.2225
3 | 2828520.7436 | 1194570.0343
4 | 2828480.4916 | 1194540.9433
5 | 2828532.9649 | 1194585.183
6 | 2828469.8974 | 1194553.8792
7 | 2828469.9901 | 1194534.1319
8 | 2828545.3071 | 1194602.5953
9 | 2828469.8345 | 1194553.956
10 | 2828456.676 | 1194525.4046
11 | 2828554.6327 | 1194613.2901
12 | 2828532.5114 | 1194617.4015
13 | 2828444.1694 | 1194517.0249
14 | 2828428.206 | 1194508.2991
15 | 2828407.7418 | 1194498.6183
16 | 2828396.8817 | 1194494.6272
17 | 2828384.7005 | 1194490.2703
18 | 2828349.0849 | 1194482.1878
19 | 2828336.8313 | 1194479.9898
20 | 2828340.2304 | 1194485.3609
21 | 2828380.5305 | 1194526.1426
22 | 2828322.3165 | 1194476.5203
23 | 2828325.5328 | 1194496.8631
24 | 2828393.8859 | 1194530.2959
25 | 2828316.6367 | 1194475.0515
26 | 2828381.1412 | 1194560.5204
27 | 2828250.3881 | 1194471.0544
28 | 2828562.4272 | 1194622.2292
29 | 2828524.9925 | 1194636.5731
30 | 2828555.818 | 1194629.8419
31 | 2828521.2466 | 1194678.5517
32 | 2828523.7327 | 1194703.9136
33 | 2828523.7031 | 1194703.8448
34 | 2828531.3875 | 1194721.6964
35 | 2828520.9797 | 1194686.9222
36 | 2828533.3975 | 1194726.3659
37 | 2828424.796 | 1194917.9589
38 | 2828588.8773 | 1194948.9274
39 | 2828555.4947 | 1194974.3032
40 | 2828545.5006 | 1194978.7081
41 | 2828520.2653 | 1194987.6977
42 | 2828571.8561 | 1195268.7362
43 | 2828577.7636 | 1195267.6489
44 | 2828551.5344 | 1195270.4133
45 | 2828526.8178 | 1195269.9131
46 | 2828547.6901 | 1195233.3338
47 | 2828508.2002 | 1195265.9303
48 | 2828538.8578 | 1195281.0247
49 | 2828529.4025 | 1195200.3247
50 | 2828501.3545 | 1195261.7841
51 | 2828547.8636 | 1195287.1598
52 | 2828577.3449 | 1195228.5467
53 | 2828470.9755 | 1195124.2939
54 | 2828487.733 | 1194996.3983
55 | 2828514.4867 | 1194988.7049
56 | 2828478.0184 | 1195005.2518
57 | 2828472.0384 | 1194988.109
58 | 2828476.4873 | 1195007.719
59 | 2828468.1953 | 1194973.8421
60 | 2828472.7821 | 1195016.7658
61 | 2828458.2529 | 1194961.6032
62 | 2828471.6894 | 1195020.7375
63 | 2828566.1957 | 1195291.9181
64 | 2828462.166 | 1195055.352
65 | 2828464.1094 | 1195048.2884
66 | 2828459.2326 | 1195066.0139
67 | 2828466.7361 | 1195038.7412
68 | 2828458.6004 | 1195068.3115
69 | 2828459.3843 | 1195075.7508
70 | 2828471.9231 | 1195080.2685
71 | 2828477.0103 | 1195088.3061
72 | 2828476.1701 | 1195090.8208
73 | 2828472.9953 | 1195100.3234
74 | 2828461.3483 | 1195106.0081
75 | 2828490.7418 | 1195253.8153
76 | 2828495.5571 | 1195257.7819
77 | 2828500.9787 | 1195234.2862
78 | 2828434.3569 | 1194932.1901
79 | 2828437.8548 | 1194937.5449
80 | 2828439.7231 | 1194939.812
81 | 2828575.2053 | 1195243.3947
82 | 2828163.4851 | 1194499.5948
83 | 2828168.1206 | 1194503.367
84 | 2828164.1466 | 1194470.5863
85 | 2828141.3243 | 1194514.3341
86 | 2828203.5916 | 1194473.9389
87 | 2828147.9648 | 1194466.4099
88 | 2828209.3964 | 1194498.7802
89 | 2828238.2143 | 1194471.8227
90 | 2828050.9292 | 1194438.4811
91 | 2828001.165 | 1194412.9071
92 | 2827966.4898 | 1194388.6664
93 | 2827945.2222 | 1194373.7013
94 | 2827919.9028 | 1194361.3932
95 | 2828565.691 | 1194639.9168
96 | 2828524.9925 | 1194636.5731

## line_std_types
| c_nf_per_km | r_ohm_per_km | x_ohm_per_km | max_i_ka | type | q_mm2 | alpha | voltage_rating
NAYY 4x50 SE | 210 | 0.642 | 0.083 | 0.142 | cs | 50 | 0.00403 | LV
NAYY 4x120 SE | 264 | 0.225 | 0.08 | 0.242 | cs | 120 | 0.00403 | LV
NAYY 4x150 SE | 261 | 0.208 | 0.08 | 0.27 | cs | 150 | 0.00403 | LV
NA2XS2Y 1x95 RM/25 12/20 kV | 216 | 0.313 | 0.132 | 0.252 | cs | 95 | 0.00403 | MV
NA2XS2Y 1x185 RM/25 12/20 kV | 273 | 0.161 | 0.117 | 0.362 | cs | 185 | 0.00403 | MV
NA2XS2Y 1x240 RM/25 12/20 kV | 304 | 0.122 | 0.112 | 0.421 | cs | 240 | 0.00403 | MV
NA2XS2Y 1x95 RM/25 6/10 kV | 315 | 0.313 | 0.123 | 0.249 | cs | 95 | 0.00403 | MV
NA2XS2Y 1x185 RM/25 6/10 kV | 406 | 0.161 | 0.11 | 0.358 | cs | 185 | 0.00403 | MV
NA2XS2Y 1x240 RM/25 6/10 kV | 456 | 0.122 | 0.105 | 0.416 | cs | 240 | 0.00403 | MV
NA2XS2Y 1x150 RM/25 12/20 kV | 250 | 0.206 | 0.116 | 0.319 | cs | 150 | 0.00403 | MV
NA2XS2Y 1x120 RM/25 12/20 kV | 230 | 0.253 | 0.119 | 0.283 | cs | 120 | 0.00403 | MV
NA2XS2Y 1x70 RM/25 12/20 kV | 190 | 0.443 | 0.132 | 0.22 | cs | 70 | 0.00403 | MV
NA2XS2Y 1x150 RM/25 6/10 kV | 360 | 0.206 | 0.11 | 0.315 | cs | 150 | 0.00403 | MV
NA2XS2Y 1x120 RM/25 6/10 kV | 340 | 0.253 | 0.113 | 0.28 | cs | 120 | 0.00403 | MV
NA2XS2Y 1x70 RM/25 6/10 kV | 280 | 0.443 | 0.123 | 0.217 | cs | 70 | 0.00403 | MV
N2XS(FL)2Y 1x120 RM/35 64/110 kV | 112 | 0.153 | 0.166 | 0.366 | cs | 120 | 0.00393 | HV
N2XS(FL)2Y 1x185 RM/35 64/110 kV | 125 | 0.099 | 0.156 | 0.457 | cs | 185 | 0.00393 | HV
N2XS(FL)2Y 1x240 RM/35 64/110 kV | 135 | 0.075 | 0.149 | 0.526 | cs | 240 | 0.00393 | HV
N2XS(FL)2Y 1x300 RM/35 64/110 kV | 144 | 0.06 | 0.144 | 0.588 | cs | 300 | 0.00393 | HV
15-AL1/3-ST1A 0.4 | 11 | 1.8769 | 0.35 | 0.105 | ol | 16 | 0.00403 | LV
24-AL1/4-ST1A 0.4 | 11.25 | 1.2012 | 0.335 | 0.14 | ol | 24 | 0.00403 | LV
48-AL1/8-ST1A 0.4 | 12.2 | 0.5939 | 0.3 | 0.21 | ol | 48 | 0.00403 | LV
94-AL1/15-ST1A 0.4 | 13.2 | 0.306 | 0.29 | 0.35 | ol | 94 | 0.00403 | LV
34-AL1/6-ST1A 10.0 | 9.7 | 0.8342 | 0.36 | 0.17 | ol | 34 | 0.00403 | MV
48-AL1/8-ST1A 10.0 | 10.1 | 0.5939 | 0.35 | 0.21 | ol | 48 | 0.00403 | MV
70-AL1/11-ST1A 10.0 | 10.4 | 0.4132 | 0.339 | 0.29 | ol | 70 | 0.00403 | MV
94-AL1/15-ST1A 10.0 | 10.75 | 0.306 | 0.33 | 0.35 | ol | 94 | 0.00403 | MV
122-AL1/20-ST1A 10.0 | 11.1 | 0.2376 | 0.323 | 0.41 | ol | 122 | 0.00403 | MV
149-AL1/24-ST1A 10.0 | 11.25 | 0.194 | 0.315 | 0.47 | ol | 149 | 0.00403 | MV
34-AL1/6-ST1A 20.0 | 9.15 | 0.8342 | 0.382 | 0.17 | ol | 34 | 0.00403 | MV
48-AL1/8-ST1A 20.0 | 9.5 | 0.5939 | 0.372 | 0.21 | ol | 48 | 0.00403 | MV
70-AL1/11-ST1A 20.0 | 9.7 | 0.4132 | 0.36 | 0.29 | ol | 70 | 0.00403 | MV
94-AL1/15-ST1A 20.0 | 10 | 0.306 | 0.35 | 0.35 | ol | 94 | 0.00403 | MV
122-AL1/20-ST1A 20.0 | 10.3 | 0.2376 | 0.344 | 0.41 | ol | 122 | 0.00403 | MV
149-AL1/24-ST1A 20.0 | 10.5 | 0.194 | 0.337 | 0.47 | ol | 149 | 0.00403 | MV
184-AL1/30-ST1A 20.0 | 10.75 | 0.1571 | 0.33 | 0.535 | ol | 184 | 0.00403 | MV
243-AL1/39-ST1A 20.0 | 11 | 0.1188 | 0.32 | 0.645 | ol | 243 | 0.00403 | MV
48-AL1/8-ST1A 110.0 | 8 | 0.5939 | 0.46 | 0.21 | ol | 48 | 0.00403 | HV
70-AL1/11-ST1A 110.0 | 8.4 | 0.4132 | 0.45 | 0.29 | ol | 70 | 0.00403 | HV
94-AL1/15-ST1A 110.0 | 8.65 | 0.306 | 0.44 | 0.35 | ol | 94 | 0.00403 | HV
122-AL1/20-ST1A 110.0 | 8.5 | 0.2376 | 0.43 | 0.41 | ol | 122 | 0.00403 | HV
149-AL1/24-ST1A 110.0 | 8.75 | 0.194 | 0.41 | 0.47 | ol | 149 | 0.00403 | HV
184-AL1/30-ST1A 110.0 | 8.8 | 0.1571 | 0.4 | 0.535 | ol | 184 | 0.00403 | HV
243-AL1/39-ST1A 110.0 | 9 | 0.1188 | 0.39 | 0.645 | ol | 243 | 0.00403 | HV
305-AL1/39-ST1A 110.0 | 9.2 | 0.0949 | 0.38 | 0.74 | ol | 305 | 0.00403 | HV
490-AL1/64-ST1A 110.0 | 9.75 | 0.059 | 0.37 | 0.96 | ol | 490 | 0.00403 | HV
679-AL1/86-ST1A 110.0 | 9.95 | 0.042 | 0.36 | 1.15 | ol | 679 | 0.00403 | HV
490-AL1/64-ST1A 220.0 | 10 | 0.059 | 0.285 | 0.96 | ol | 490 | 0.00403 | HV
679-AL1/86-ST1A 220.0 | 11.7 | 0.042 | 0.275 | 1.15 | ol | 679 | 0.00403 | HV
490-AL1/64-ST1A 380.0 | 11 | 0.059 | 0.253 | 0.96 | ol | 490 | 0.00403 | HV
679-AL1/86-ST1A 380.0 | 14.6 | 0.042 | 0.25 | 1.15 | ol | 679 | 0.00403 | HV

## trafo_std_types
| i0_percent | pfe_kw | vkr_percent | sn_mva | vn_lv_kv | vn_hv_kv | vk_percent | shift_degree | vector_group | tap_side | tap_neutral | tap_min | tap_max | tap_step_degree | tap_step_percent | tap_phase_shifter
160 MVA 380/110 kV | 0.06 | 60 | 0.25 | 160 | 110 | 380 | 12.2 | 0 | Yy0 | hv | 0 | -9 | 9 | 0 | 1.5 | FALSE
100 MVA 220/110 kV | 0.06 | 55 | 0.26 | 100 | 110 | 220 | 12 | 0 | Yy0 | hv | 0 | -9 | 9 | 0 | 1.5 | FALSE
63 MVA 110/20 kV | 0.04 | 22 | 0.32 | 63 | 20 | 110 | 18 | 150 | YNd5 | hv | 0 | -9 | 9 | 0 | 1.5 | FALSE
40 MVA 110/20 kV | 0.05 | 18 | 0.34 | 40 | 20 | 110 | 16.2 | 150 | YNd5 | hv | 0 | -9 | 9 | 0 | 1.5 | FALSE
25 MVA 110/20 kV | 0.07 | 14 | 0.41 | 25 | 20 | 110 | 12 | 150 | YNd5 | hv | 0 | -9 | 9 | 0 | 1.5 | FALSE
63 MVA 110/10 kV | 0.04 | 22 | 0.32 | 63 | 10 | 110 | 18 | 150 | YNd5 | hv | 0 | -9 | 9 | 0 | 1.5 | FALSE
40 MVA 110/10 kV | 0.05 | 18 | 0.34 | 40 | 10 | 110 | 16.2 | 150 | YNd5 | hv | 0 | -9 | 9 | 0 | 1.5 | FALSE
25 MVA 110/10 kV | 0.07 | 14 | 0.41 | 25 | 10 | 110 | 12 | 150 | YNd5 | hv | 0 | -9 | 9 | 0 | 1.5 | FALSE
0.25 MVA 20/0.4 kV | 0.32 | 0.8 | 1.44 | 0.25 | 0.4 | 20 | 6 | 150 | Yzn5 | hv | 0 | -2 | 2 | 0 | 2.5 | FALSE
0.4 MVA 20/0.4 kV | 0.3375 | 1.35 | 1.425 | 0.4 | 0.4 | 20 | 6 | 150 | Dyn5 | hv | 0 | -2 | 2 | 0 | 2.5 | FALSE
0.63 MVA 20/0.4 kV | 0.2619 | 1.65 | 1.206 | 0.63 | 0.4 | 20 | 6 | 150 | Dyn5 | hv | 0 | -2 | 2 | 0 | 2.5 | FALSE
0.25 MVA 10/0.4 kV | 0.24 | 0.6 | 1.2 | 0.25 | 0.4 | 10 | 4 | 150 | Dyn5 | hv | 0 | -2 | 2 | 0 | 2.5 | FALSE
0.4 MVA 10/0.4 kV | 0.2375 | 0.95 | 1.325 | 0.4 | 0.4 | 10 | 4 | 150 | Dyn5 | hv | 0 | -2 | 2 | 0 | 2.5 | FALSE
0.63 MVA 10/0.4 kV | 0.1873 | 1.18 | 1.0794 | 0.63 | 0.4 | 10 | 4 | 150 | Dyn5 | hv | 0 | -2 | 2 | 0 | 2.5 | FALSE

## trafo3w_std_types
| sn_hv_mva | sn_mv_mva | sn_lv_mva | vn_hv_kv | vn_mv_kv | vn_lv_kv | vk_hv_percent | vk_mv_percent | vk_lv_percent | vkr_hv_percent | vkr_mv_percent | vkr_lv_percent | pfe_kw | i0_percent | shift_mv_degree | shift_lv_degree | vector_group | tap_side | tap_neutral | tap_min | tap_max | tap_step_percent
63/25/38 MVA 110/20/10 kV | 63 | 25 | 38 | 110 | 20 | 10 | 10.4 | 10.4 | 10.4 | 0.28 | 0.32 | 0.35 | 35 | 0.89 | 0 | 0 | YN0yn0yn0 | hv | 0 | -10 | 10 | 1.2
63/25/38 MVA 110/10/10 kV | 63 | 25 | 38 | 110 | 10 | 10 | 10.4 | 10.4 | 10.4 | 0.28 | 0.32 | 0.35 | 35 | 0.89 | 0 | 0 | YN0yn0yn0 | hv | 0 | -10 | 10 | 1.2

## fuse_std_types
| fuse_type | i_rated_a | t_avg | t_min | t_total | x_avg | x_min | x_total
HV 100A | HV 100A | 100 | 0 | [10.0, 3.64, 0.854, 0.281, 0.1, 0.0531, 0.022, 0.01] | [10.0, 4.267, 1.21, 0.403, 0.1, 0.058, 0.022, 0.01] | 0 | [300.0, 350.0, 450.0, 550.0, 700.0, 850.0, 1200.0, 1752.0] | [600.0, 700.0, 900.0, 1150.0, 1665.0, 2000.0, 3000.0, 4313.0]
HV 10A | HV 10A | 10 | 0 | [10.0, 1675.0, 0.344, 0.156, 0.1, 0.0417, 0.0171, 0.01] | [10.0, 1.3, 0.3, 0.155, 0.1, 0.0555, 0.023, 0.01] | 0 | [30.0, 32.0, 35.0, 37.0, 39.0, 50.0, 70.0, 88.0] | [60.0, 70.0, 80.0, 87.0, 94.0, 110.0, 150.0, 216.0]
HV 125A | HV 125A | 125 | 0 | [10.0, 1.82, 0.344, 0.1, 0.0467, 0.0269, 0.01] | [10.0, 2.478, 0.426, 0.1, 0.0427, 0.0211, 0.01] | 0 | [375.0, 500.0, 700.0, 925.0, 1200.0, 1500.0, 2341.0] | [750.0, 1000.0, 1500.0, 2200.0, 3000.0, 4000.0, 5765.0]
HV 160A | HV 160A | 160 | 0 | [10.0, 4.15, 1.03, 0.198, 0.1, 0.051, 0.0172, 0.01] | [10.0, 2.3, 0.734, 0.274, 0.1, 0.046, 0.0177, 0.01] | 0 | [480.0, 550.0, 700.0, 1000.0, 1260.0, 1600.0, 2500.0, 3227.0] | [960.0, 1300.0, 1700.0, 2200.0, 2996.0, 4000.0, 6000.0, 7946.0]
HV 16A | HV 16A | 16 | 0 | [10.0, 0.352, 0.164, 0.1, 0.0649, 0.0342, 0.01] | [10.0, 2.34, 0.722, 0.181, 0.1, 0.055, 0.0296, 0.01] | 0 | [48.0, 60.0, 65.0, 71.0, 80.0, 100.0, 162.0] | [96.0, 110.0, 125.0, 150.0, 168.0, 200.0, 250.0, 398.0]
HV 200A | HV 200A | 200 | 0 | [10.0, 4.267, 1.21, 0.403, 0.1, 0.058, 0.022, 0.01] | [10.0, 3.73, 1.654, 0.328, 0.1, 0.0531, 0.019, 0.01] | 0 | [600.0, 700.0, 900.0, 1150.0, 1665.0, 2000.0, 3000.0, 4313.0] | [1200.0, 1500.0, 1800.0, 2700.0, 3960.0, 5000.0, 7500.0, 10620.0]
HV 20A | HV 20A | 20 | 0 | [10.0, 1.3, 0.3, 0.155, 0.1, 0.0555, 0.023, 0.01] | [10.0, 1.3, 0.161, 0.1, 0.0611, 0.0399, 0.0141, 0.01] | 0 | [60.0, 70.0, 80.0, 87.0, 94.0, 110.0, 150.0, 216.0] | [120.0, 150.0, 200.0, 223.0, 260.0, 300.0, 450.0, 532.0]
HV 25A | HV 25A | 25 | 0 | [10.0, 2.512, 0.833, 0.299, 0.1, 0.0372, 0.0223, 0.01] | [10.0, 3.125, 0.597, 0.198, 0.1, 0.0378, 0.022, 0.01] | 0 | [75.0, 82.0, 90.0, 100.0, 124.0, 170.0, 200.0, 289.0] | [150.0, 170.0, 210.0, 250.0, 294.0, 400.0, 500.0, 711.0]
HV 31.5A | HV 31.5A | 31.5 | 0 | [10.0, 2.34, 0.722, 0.181, 0.1, 0.055, 0.0296, 0.01] | [10.0, 2.84, 0.368, 0.164, 0.1, 0.0621, 0.0378, 0.0195, 0.01] | 0 | [95.0, 110.0, 125.0, 150.0, 165.0, 200.0, 250.0, 390.0] | [189.0, 220.0, 300.0, 350.0, 393.0, 450.0, 530.0, 700.0, 960.0]
HV 40A | HV 40A | 40 | 0 | [10.0, 1.3, 0.161, 0.1, 0.0611, 0.0399, 0.0141, 0.01] | [10.0, 2.05, 0.369, 0.198, 0.1, 0.051, 0.0298, 0.01] | 0 | [120.0, 150.0, 200.0, 223.0, 260.0, 300.0, 450.0, 532.0] | [240.0, 300.0, 400.0, 450.0, 530.0, 650.0, 800.0, 1311.0]
HV 50A | HV 50A | 50 | 0 | [10.0, 3.215, 0.597, 0.198, 0.1, 0.0378, 0.022, 0.01] | [10.0, 3.64, 0.854, 0.281, 0.1, 0.0531, 0.022, 0.01] | 0 | [150.0, 170.0, 210.0, 250.0, 294.0, 400.0, 500.0, 711.0] | [300.0, 350.0, 450.0, 550.0, 700.0, 850.0, 1200.0, 1752.0]
HV 6.3A | HV 6.3A | 6.3 | 0 | [10.0, 1.39, 0.344, 0.168, 0.1, 0.056, 0.0263, 0.01] | [10.0, 1.711, 0.516, 0.198, 0.1, 0.0634, 0.0303, 0.01] | 0 | [19.0, 19.5, 20.4, 20.8, 22.0, 25.0, 32.0, 48.0] | [38.0, 40.0, 43.0, 48.0, 53.0, 60.0, 75.0, 118.0]
HV 63A | HV 63A | 63 | 0 | [10.0, 2.84, 0.368, 0.164, 0.1, 0.0621, 0.0378, 0.0195, 0.01] | [10.0, 1.82, 0.344, 0.1, 0.0467, 0.0269, 0.01] | 0 | [189.0, 220.0, 300.0, 350.0, 393.0, 450.0, 530.0, 700.0, 961.0] | [378.0, 500.0, 700.0, 934.0, 1200.0, 1500.0, 2366.0]
HV 80A | HV 80A | 80 | 0 | [10.0, 2.05, 0.369, 0.198, 0.1, 0.051, 0.0298, 0.01] | [10.0, 4.15, 1.03, 0.198, 0.1, 0.051, 0.0172, 0.01] | 0 | [240.0, 300.0, 400.0, 450.0, 530.0, 650.0, 800.0, 1311.0] | [480.0, 550.0, 700.0, 1000.0, 1260.0, 1600.0, 2500.0, 3227.0]
Siemens NH-1-100 | Siemens NH-1-100 | 100 | [5400.0, 2000.0, 400.0, 20.0, 1.0, 0.2, 0.012, 0.004] | 0 | 0 | [150.0, 190.0, 250.0, 430.0, 900.0, 1250.0, 2700.0, 3600.0] | 0 | 0
Siemens NH-1-125 | Siemens NH-1-125 | 125 | [4800.0, 120.0, 7.0, 0.1, 0.004] | 0 | 0 | [180.0, 400.0, 740.0, 2000.0, 4250.0] | 0 | 0
Siemens NH-1-16 | Siemens NH-1-16 | 16 | [4000.0, 400.0, 2.0, 0.1, 0.04, 0.01] | 0 | 0 | [26.0, 35.0, 75.0, 150.0, 200.0, 300.0] | 0 | 0
Siemens NH-1-160 | Siemens NH-1-160 | 160 | [4800.0, 120.0, 7.0, 0.1, 0.004] | 0 | 0 | [210.0, 500.0, 900.0, 2300.0, 5000.0] | 0 | 0
Siemens NH-1-25 | Siemens NH-1-25 | 25 | [4000.0, 1000.0, 10.0, 0.2, 0.02, 0.01] | 0 | 0 | [40.0, 50.0, 100.0, 210.0, 400.0, 500.0] | 0 | 0
Siemens NH-1-50 | Siemens NH-1-50 | 50 | [4000.0, 40.0, 4.0, 1.0, 0.02, 0.01] | 0 | 0 | [86.0, 200.0, 300.0, 400.0, 1000.0, 1280.0] | 0 | 0
Siemens NH-1-63 | Siemens NH-1-63 | 63 | [4000.0, 100.0, 10.0, 2.0, 0.04, 0.01] | 0 | 0 | [100.0, 200.0, 300.0, 400.0, 1000.0, 1500.0] | 0 | 0
Siemens NH-1-80 | Siemens NH-1-80 | 80 | [4800.0, 120.0, 7.0, 0.1, 0.01] | 0 | 0 | [150.58, 250.0, 450.0, 1150.0, 2470.0] | 0 | 0
Siemens NH-2-1000 | Siemens NH-2-1000 | 1000 | [4800.0, 120.0, 7.0, 0.1, 0.004] | 0 | 0 | [1900.0, 3500.0, 8400.0, 24000.0, 52000.0] | 0 | 0
Siemens NH-2-200 | Siemens NH-2-200 | 200 | [4800.0, 120.0, 7.0, 0.1, 0.004] | 0 | 0 | [280.0, 650.0, 1200.0, 3000.0, 7000.0] | 0 | 0
Siemens NH-2-224 | Siemens NH-2-224 | 224 | [4800.0, 120.0, 7.0, 0.2, 0.04, 0.004] | 0 | 0 | [400.0, 750.0, 1453.0, 3025.0, 4315.0, 7600.0] | 0 | 0
Siemens NH-2-250 | Siemens NH-2-250 | 250 | [4800.0, 120.0, 7.0, 0.1, 0.004] | 0 | 0 | [450.0, 800.0, 1650.0, 4000.0, 8500.0] | 0 | 0
Siemens NH-2-315 | Siemens NH-2-315 | 315 | [4800.0, 120.0, 7.0, 0.1, 0.004] | 0 | 0 | [550.0, 920.0, 1900.0, 5000.0, 11000.0] | 0 | 0
Siemens NH-2-355 | Siemens NH-2-355 | 355 | [4800.0, 120.0, 6.0, 0.1, 0.004] | 0 | 0 | [650.0, 1116.27, 2350.0, 5840.0, 12790.0] | 0 | 0
Siemens NH-2-400 | Siemens NH-2-400 | 400 | [4800.0, 120.0, 7.0, 0.1, 0.004] | 0 | 0 | [720.0, 1350.0, 2800.0, 6500.0, 15000.0] | 0 | 0
Siemens NH-2-425 | Siemens NH-2-425 | 425 | [4800.0, 120.0, 7.0, 0.1, 0.004] | 0 | 0 | [850.0, 1500.0, 3050.0, 7500.0, 16500.0] | 0 | 0
Siemens NH-2-630 | Siemens NH-2-630 | 630 | [4800.0, 120.0, 7.0, 0.1, 0.004] | 0 | 0 | [1200.0, 2000.0, 4800.0, 12000.0, 26000.0] | 0 | 0

## dtypes
| element | column | dtype
0 | bus | name | object
1 | bus | vn_kv | float64
2 | bus | type | object
3 | bus | zone | object
4 | bus | in_service | bool
5 | load | name | object
6 | load | bus | uint32
7 | load | p_mw | float64
8 | load | q_mvar | float64
9 | load | const_z_percent | float64
10 | load | const_i_percent | float64
11 | load | sn_mva | float64
12 | load | scaling | float64
13 | load | in_service | bool
14 | load | type | object
15 | ext_grid | name | object
16 | ext_grid | bus | uint32
17 | ext_grid | vm_pu | float64
18 | ext_grid | va_degree | float64
19 | ext_grid | slack_weight | float64
20 | ext_grid | in_service | bool
21 | line | name | object
22 | line | std_type | object
23 | line | from_bus | uint32
24 | line | to_bus | uint32
25 | line | length_km | float64
26 | line | r_ohm_per_km | float64
27 | line | x_ohm_per_km | float64
28 | line | c_nf_per_km | float64
29 | line | g_us_per_km | float64
30 | line | max_i_ka | float64
31 | line | df | float64
32 | line | parallel | uint32
33 | line | type | object
34 | line | in_service | bool
35 | trafo | name | object
36 | trafo | std_type | object
37 | trafo | hv_bus | uint32
38 | trafo | lv_bus | uint32
39 | trafo | sn_mva | float64
40 | trafo | vn_hv_kv | float64
41 | trafo | vn_lv_kv | float64
42 | trafo | vk_percent | float64
43 | trafo | vkr_percent | float64
44 | trafo | pfe_kw | float64
45 | trafo | i0_percent | float64
46 | trafo | shift_degree | float64
47 | trafo | tap_side | object
48 | trafo | tap_neutral | int32
49 | trafo | tap_min | int32
50 | trafo | tap_max | int32
51 | trafo | tap_step_percent | float64
52 | trafo | tap_step_degree | float64
53 | trafo | tap_pos | int32
54 | trafo | tap_phase_shifter | bool
55 | trafo | parallel | uint32
56 | trafo | df | float64
57 | trafo | in_service | bool
58 | line_geodata | coords | object
59 | bus_geodata | x | float64
60 | bus_geodata | y | float64
61 | bus_geodata | coords | object

## parameters
| version | format_version | converged | OPF_converged | name | f_hz | sn_mva
0 | 2.14.6 | 2.14.0 | FALSE | FALSE |  | 50 | 1