## bus
| name | vn_kv | type | zone | in_service
0 | bus_LV_3764-4_0_4_node_0 | 0.4 | n |  | TRUE
1 | bus_LV_3764-4_0_4_node_1 | 0.4 | n |  | TRUE
2 | bus_LV_3764-4_0_4_node_2 | 0.4 | n |  | TRUE
3 | bus_LV_3764-4_0_4_node_3 | 0.4 | n |  | TRUE
4 | bus_LV_3764-4_0_4_node_4 | 0.4 | n |  | TRUE
5 | bus_LV_3764-4_0_4_node_31 | 0.4 | n |  | TRUE
6 | bus_LV_3764-4_0_4_node_39 | 0.4 | n |  | TRUE
7 | bus_LV_3764-4_0_4_node_32 | 0.4 | n |  | TRUE
8 | bus_LV_3764-4_0_4_node_27 | 0.4 | n |  | TRUE
9 | bus_LV_3764-4_0_4_node_40 | 0.4 | n |  | TRUE
10 | bus_LV_3764-4_0_4_node_5 | 0.4 | n |  | TRUE
11 | bus_LV_3764-4_0_4_node_6 | 0.4 | n |  | TRUE
12 | bus_LV_3764-4_0_4_node_7 | 0.4 | n |  | TRUE
13 | bus_LV_3764-4_0_4_node_8 | 0.4 | n |  | TRUE
14 | bus_LV_3764-4_0_4_node_9 | 0.4 | n |  | TRUE
15 | bus_LV_3764-4_0_4_node_38 | 0.4 | n |  | TRUE
16 | bus_LV_3764-4_0_4_node_21 | 0.4 | n |  | TRUE
17 | bus_LV_3764-4_0_4_node_56 | 0.4 | n |  | TRUE
18 | bus_LV_3764-4_0_4_node_19 | 0.4 | n |  | TRUE
19 | bus_LV_3764-4_0_4_node_20 | 0.4 | n |  | TRUE
20 | bus_LV_3764-4_0_4_node_30 | 0.4 | n |  | TRUE
21 | bus_LV_3764-4_0_4_node_10 | 0.4 | n |  | TRUE
22 | bus_LV_3764-4_0_4_node_11 | 0.4 | n |  | TRUE
23 | bus_LV_3764-4_0_4_node_13 | 0.4 | n |  | TRUE
24 | bus_LV_3764-4_0_4_node_26 | 0.4 | n |  | TRUE
25 | bus_LV_3764-4_0_4_node_15 | 0.4 | n |  | TRUE
26 | bus_LV_3764-4_0_4_node_28 | 0.4 | n |  | TRUE
27 | bus_LV_3764-4_0_4_node_33 | 0.4 | n |  | TRUE
28 | bus_LV_3764-4_0_4_node_24 | 0.4 | n |  | TRUE
29 | bus_LV_3764-4_0_4_node_22 | 0.4 | n |  | TRUE
30 | bus_LV_3764-4_0_4_node_29 | 0.4 | n |  | TRUE
31 | bus_LV_3764-4_0_4_node_16 | 0.4 | n |  | TRUE
32 | bus_LV_3764-4_0_4_node_17 | 0.4 | n |  | TRUE
33 | bus_LV_3764-4_0_4_node_59 | 0.4 | n |  | TRUE
34 | bus_LV_3764-4_0_4_node_18 | 0.4 | n |  | TRUE
35 | bus_LV_3764-4_0_4_node_57 | 0.4 | n |  | TRUE
36 | bus_LV_3764-4_0_4_node_58 | 0.4 | n |  | TRUE
37 | bus_LV_3764-4_0_4_node_60 | 0.4 | n |  | TRUE
38 | bus_LV_3764-4_0_4_node_34 | 0.4 | n |  | TRUE
39 | bus_LV_3764-4_0_4_node_37 | 0.4 | n |  | TRUE
40 | bus_LV_3764-4_0_4_node_53 | 0.4 | n |  | TRUE
41 | bus_LV_3764-4_0_4_node_35 | 0.4 | n |  | TRUE
42 | bus_LV_3764-4_0_4_node_23 | 0.4 | n |  | TRUE
43 | bus_LV_3764-4_0_4_node_25 | 0.4 | n |  | TRUE
44 | bus_LV_3764-4_0_4_node_48 | 0.4 | n |  | TRUE
45 | bus_LV_3764-4_0_4_node_49 | 0.4 | n |  | TRUE
46 | bus_LV_3764-4_0_4_node_45 | 0.4 | n |  | TRUE
47 | bus_LV_3764-4_0_4_node_54 | 0.4 | n |  | TRUE
48 | bus_LV_3764-4_0_4_node_55 | 0.4 | n |  | TRUE
49 | bus_LV_3764-4_0_4_node_50 | 0.4 | n |  | TRUE
50 | bus_LV_3764-4_0_4_node_36 | 0.4 | n |  | TRUE
51 | bus_LV_3764-4_0_4_node_41 | 0.4 | n |  | TRUE
52 | bus_LV_3764-4_0_4_node_42 | 0.4 | n |  | TRUE
53 | bus_LV_3764-4_0_4_node_43 | 0.4 | n |  | TRUE
54 | bus_LV_3764-4_0_4_node_44 | 0.4 | n |  | TRUE
55 | bus_LV_3764-4_0_4_node_46 | 0.4 | n |  | TRUE
56 | bus_LV_3764-4_0_4_node_47 | 0.4 | n |  | TRUE
57 | bus_LV_3764-4_0_4_node_51 | 0.4 | n |  | TRUE
58 | bus_LV_3764-4_0_4_node_52 | 0.4 | n |  | TRUE
59 | bus_MV_169_0_node_50 | 20 | n |  | TRUE

## load
| name | bus | p_mw | q_mvar | const_z_percent | const_i_percent | sn_mva | scaling | in_service | type
0 | LV_3764-4_0_4_load_0 | 0 | 0.0013815 | 0.00034623 | 0 | 0 |  | 1 | TRUE | wye
1 | LV_3764-4_0_4_load_1 | 1 | 0.0036633 | 0.0009181 | 0 | 0 |  | 1 | TRUE | wye
2 | LV_3764-4_0_4_load_3 | 3 | 0.0016632 | 0.00041684 | 0 | 0 |  | 1 | TRUE | wye
3 | LV_3764-4_0_4_load_4 | 4 | 0.0056933 | 0.0014269 | 0 | 0 |  | 1 | TRUE | wye
4 | LV_3764-4_0_4_load_39 | 6 | 0.0023031 | 0.00057721 | 0 | 0 |  | 1 | TRUE | wye
5 | LV_3764-4_0_4_load_32 | 7 | 0.0010994 | 0.00027553 | 0 | 0 |  | 1 | TRUE | wye
6 | LV_3764-4_0_4_load_40 | 9 | 0.0019631 | 0.000492 | 0 | 0 |  | 1 | TRUE | wye
7 | LV_3764-4_0_4_load_5 | 10 | 0.0037538 | 0.00094078 | 0 | 0 |  | 1 | TRUE | wye
8 | LV_3764-4_0_4_load_6 | 11 | 0.00087089 | 0.00021826 | 0 | 0 |  | 1 | TRUE | wye
9 | LV_3764-4_0_4_load_8 | 13 | 0.0028916 | 0.0007247 | 0 | 0 |  | 1 | TRUE | wye
10 | LV_3764-4_0_4_load_38 | 15 | 0.001517 | 0.00038019 | 0 | 0 |  | 1 | TRUE | wye
11 | LV_3764-4_0_4_load_21 | 16 | 0.0030547 | 0.00076559 | 0 | 0 |  | 1 | TRUE | wye
12 | LV_3764-4_0_4_load_56 | 17 | 0.0027779 | 0.00069621 | 0 | 0 |  | 1 | TRUE | wye
13 | LV_3764-4_0_4_load_19 | 18 | 0.0037078 | 0.00092927 | 0 | 0 |  | 1 | TRUE | wye
14 | LV_3764-4_0_4_load_20 | 19 | 0.0020264 | 0.00050787 | 0 | 0 |  | 1 | TRUE | wye
15 | LV_3764-4_0_4_load_10 | 21 | 0.0026785 | 0.00067131 | 0 | 0 |  | 1 | TRUE | wye
16 | LV_3764-4_0_4_load_11 | 22 | 0.003214 | 0.00080549 | 0 | 0 |  | 1 | TRUE | wye
17 | LV_3764-4_0_4_load_13 | 23 | 0.0013023 | 0.00032639 | 0 | 0 |  | 1 | TRUE | wye
18 | LV_3764-4_0_4_load_15 | 25 | 0.0031681 | 0.000794 | 0 | 0 |  | 1 | TRUE | wye
19 | LV_3764-4_0_4_load_28 | 26 | 0.0036933 | 0.00092564 | 0 | 0 |  | 1 | TRUE | wye
20 | LV_3764-4_0_4_load_33 | 27 | 0.0027641 | 0.00069276 | 0 | 0 |  | 1 | TRUE | wye
21 | LV_3764-4_0_4_load_24 | 28 | 0.0035989 | 0.00090198 | 0 | 0 |  | 1 | TRUE | wye
22 | LV_3764-4_0_4_load_22 | 29 | 0.0026266 | 0.00065829 | 0 | 0 |  | 1 | TRUE | wye
23 | LV_3764-4_0_4_load_29 | 30 | 0.00081318 | 0.0002038 | 0 | 0 |  | 1 | TRUE | wye
24 | LV_3764-4_0_4_load_16 | 31 | 0.0016262 | 0.00040757 | 0 | 0 |  | 1 | TRUE | wye
25 | LV_3764-4_0_4_load_59 | 33 | 0.0026798 | 0.00067163 | 0 | 0 |  | 1 | TRUE | wye
26 | LV_3764-4_0_4_load_60 | 37 | 0.0022861 | 0.00057295 | 0 | 0 |  | 1 | TRUE | wye
27 | LV_3764-4_0_4_load_34 | 38 | 0.035473 | 0.0088904 | 0 | 0 |  | 1 | TRUE | wye
28 | LV_3764-4_0_4_load_37 | 39 | 0.00053302 | 0.00013359 | 0 | 0 |  | 1 | TRUE | wye
29 | LV_3764-4_0_4_load_53 | 40 | 0.0013768 | 0.00034505 | 0 | 0 |  | 1 | TRUE | wye
30 | LV_3764-4_0_4_load_35 | 41 | 0.0078843 | 0.001976 | 0 | 0 |  | 1 | TRUE | wye
31 | LV_3764-4_0_4_load_23 | 42 | 0.0036175 | 0.00090663 | 0 | 0 |  | 1 | TRUE | wye
32 | LV_3764-4_0_4_load_25 | 43 | 0.0028787 | 0.00072148 | 0 | 0 |  | 1 | TRUE | wye
33 | LV_3764-4_0_4_load_48 | 44 | 0.0035035 | 0.00087807 | 0 | 0 |  | 1 | TRUE | wye
34 | LV_3764-4_0_4_load_49 | 45 | 0.0068955 | 0.0017282 | 0 | 0 |  | 1 | TRUE | wye
35 | LV_3764-4_0_4_load_45 | 46 | 0.0026599 | 0.00066663 | 0 | 0 |  | 1 | TRUE | wye
36 | LV_3764-4_0_4_load_55 | 48 | 0.0030882 | 0.00077398 | 0 | 0 |  | 1 | TRUE | wye
37 | LV_3764-4_0_4_load_50 | 49 | 0.0032466 | 0.00081368 | 0 | 0 |  | 1 | TRUE | wye
38 | LV_3764-4_0_4_load_36 | 50 | 0.0016114 | 0.00040387 | 0 | 0 |  | 1 | TRUE | wye
39 | LV_3764-4_0_4_load_41 | 51 | 0.0010805 | 0.00027079 | 0 | 0 |  | 1 | TRUE | wye
40 | LV_3764-4_0_4_load_42 | 52 | 0.0045335 | 0.0011362 | 0 | 0 |  | 1 | TRUE | wye
41 | LV_3764-4_0_4_load_43 | 53 | 0.0029571 | 0.00074113 | 0 | 0 |  | 1 | TRUE | wye
42 | LV_3764-4_0_4_load_46 | 55 | 0.0022265 | 0.00055801 | 0 | 0 |  | 1 | TRUE | wye
43 | LV_3764-4_0_4_load_47 | 56 | 0.0019834 | 0.00049709 | 0 | 0 |  | 1 | TRUE | wye
44 | LV_3764-4_0_4_load_51 | 57 | 0.0019502 | 0.00048876 | 0 | 0 |  | 1 | TRUE | wye
45 | LV_3764-4_0_4_load_52 | 58 | 0.0034148 | 0.00085582 | 0 | 0 |  | 1 | TRUE | wye

## ext_grid
| name | bus | vm_pu | va_degree | slack_weight | in_service
0 |  | 24 | 1 | 0 | 1 | TRUE

## line
| name | std_type | from_bus | to_bus | length_km | r_ohm_per_km | x_ohm_per_km | c_nf_per_km | g_us_per_km | max_i_ka | df | parallel | type | in_service
0 | LV_3764-4_0_4_line_0 | NAYY 4x150 SE | 0 | 1 | 0.0015608 | 0.208 | 0.08 | 261 | 0 | 0.27 | 1 | 1 | cs | TRUE
1 | LV_3764-4_0_4_line_1 | NAYY 4x150 SE | 0 | 2 | 0.0074998 | 0.208 | 0.08 | 261 | 0 | 0.27 | 1 | 1 | cs | TRUE
2 | LV_3764-4_0_4_line_2 | NAYY 4x150 SE | 1 | 3 | 0.038083 | 0.208 | 0.08 | 261 | 0 | 0.27 | 1 | 1 | cs | TRUE
3 | LV_3764-4_0_4_line_3 | NAYY 4x150 SE | 2 | 4 | 0.070251 | 0.208 | 0.08 | 261 | 0 | 0.27 | 1 | 1 | cs | TRUE
4 | LV_3764-4_0_4_line_4 | NAYY 4x150 SE | 3 | 5 | 0.0048378 | 0.208 | 0.08 | 261 | 0 | 0.27 | 1 | 1 | cs | TRUE
5 | LV_3764-4_0_4_line_5 | NAYY 4x150 SE | 4 | 6 | 0.001123 | 0.208 | 0.08 | 261 | 0 | 0.27 | 1 | 1 | cs | TRUE
6 | LV_3764-4_0_4_line_6 | NAYY 4x150 SE | 5 | 7 | 0.059387 | 0.208 | 0.08 | 261 | 0 | 0.27 | 1 | 1 | cs | TRUE
7 | LV_3764-4_0_4_line_7 | NAYY 4x150 SE | 5 | 8 | 0.055465 | 0.208 | 0.08 | 261 | 0 | 0.27 | 1 | 1 | cs | TRUE
8 | LV_3764-4_0_4_line_8 | NAYY 4x150 SE | 6 | 9 | 0.012449 | 0.208 | 0.08 | 261 | 0 | 0.27 | 1 | 1 | cs | TRUE
9 | LV_3764-4_0_4_line_9 | NAYY 4x150 SE | 8 | 44 | 0.022223 | 0.208 | 0.08 | 261 | 0 | 0.27 | 1 | 1 | cs | TRUE
10 | LV_3764-4_0_4_line_10 | NAYY 4x150 SE | 8 | 43 | 0.0080727 | 0.208 | 0.08 | 261 | 0 | 0.27 | 1 | 1 | cs | TRUE
11 | LV_3764-4_0_4_line_11 | NAYY 4x150 SE | 10 | 11 | 0.040007 | 0.208 | 0.08 | 261 | 0 | 0.27 | 1 | 1 | cs | TRUE
12 | LV_3764-4_0_4_line_12 | NAYY 4x150 SE | 10 | 12 | 0.011055 | 0.208 | 0.08 | 261 | 0 | 0.27 | 1 | 1 | cs | TRUE
13 | LV_3764-4_0_4_line_13 | NAYY 4x150 SE | 11 | 13 | 0.007597 | 0.208 | 0.08 | 261 | 0 | 0.27 | 1 | 1 | cs | TRUE
14 | LV_3764-4_0_4_line_14 | NAYY 4x150 SE | 12 | 14 | 0.009435 | 0.208 | 0.08 | 261 | 0 | 0.27 | 1 | 1 | cs | TRUE
15 | LV_3764-4_0_4_line_15 | NAYY 4x150 SE | 13 | 15 | 0.024452 | 0.208 | 0.08 | 261 | 0 | 0.27 | 1 | 1 | cs | TRUE
16 | LV_3764-4_0_4_line_16 | NAYY 4x150 SE | 14 | 16 | 0.016137 | 0.208 | 0.08 | 261 | 0 | 0.27 | 1 | 1 | cs | TRUE
17 | LV_3764-4_0_4_line_17 | NAYY 4x150 SE | 14 | 17 | 0.013962 | 0.208 | 0.08 | 261 | 0 | 0.27 | 1 | 1 | cs | TRUE
18 | LV_3764-4_0_4_line_18 | NAYY 4x150 SE | 15 | 18 | 0.0087638 | 0.208 | 0.08 | 261 | 0 | 0.27 | 1 | 1 | cs | TRUE
19 | LV_3764-4_0_4_line_19 | NAYY 4x150 SE | 16 | 19 | 0.027249 | 0.208 | 0.08 | 261 | 0 | 0.27 | 1 | 1 | cs | TRUE
20 | LV_3764-4_0_4_line_20 | NAYY 4x150 SE | 17 | 20 | 0.011093 | 0.208 | 0.08 | 261 | 0 | 0.27 | 1 | 1 | cs | TRUE
21 | LV_3764-4_0_4_line_21 | NAYY 4x150 SE | 18 | 32 | 0.036684 | 0.208 | 0.08 | 261 | 0 | 0.27 | 1 | 1 | cs | TRUE
22 | LV_3764-4_0_4_line_22 | NAYY 4x150 SE | 19 | 29 | 0.028776 | 0.208 | 0.08 | 261 | 0 | 0.27 | 1 | 1 | cs | TRUE
23 | LV_3764-4_0_4_line_23 | NAYY 4x150 SE | 20 | 47 | 0.0133 | 0.208 | 0.08 | 261 | 0 | 0.27 | 1 | 1 | cs | TRUE
24 | LV_3764-4_0_4_line_24 | NAYY 4x150 SE | 20 | 30 | 0.017423 | 0.208 | 0.08 | 261 | 0 | 0.27 | 1 | 1 | cs | TRUE
25 | LV_3764-4_0_4_line_25 | NAYY 4x150 SE | 21 | 22 | 0.0068437 | 0.208 | 0.08 | 261 | 0 | 0.27 | 1 | 1 | cs | TRUE
26 | LV_3764-4_0_4_line_26 | NAYY 4x150 SE | 22 | 23 | 0.022752 | 0.208 | 0.08 | 261 | 0 | 0.27 | 1 | 1 | cs | TRUE
27 | LV_3764-4_0_4_line_27 | NAYY 4x150 SE | 23 | 24 | 0.015348 | 0.208 | 0.08 | 261 | 0 | 0.27 | 1 | 1 | cs | TRUE
28 | LV_3764-4_0_4_line_28 | NAYY 4x150 SE | 24 | 27 | 0.0081871 | 0.208 | 0.08 | 261 | 0 | 0.27 | 1 | 2 | cs | TRUE
29 | LV_3764-4_0_4_line_29 | NAYY 4x150 SE | 24 | 28 | 0.0106 | 0.208 | 0.08 | 261 | 0 | 0.27 | 1 | 1 | cs | TRUE
30 | LV_3764-4_0_4_line_30 | NAYY 4x150 SE | 25 | 26 | 0.0047279 | 0.208 | 0.08 | 261 | 0 | 0.27 | 1 | 1 | cs | TRUE
31 | LV_3764-4_0_4_line_31 | NAYY 4x150 SE | 26 | 30 | 0.012282 | 0.208 | 0.08 | 261 | 0 | 0.27 | 1 | 1 | cs | TRUE
32 | LV_3764-4_0_4_line_32 | NAYY 4x150 SE | 27 | 45 | 0.024624 | 0.208 | 0.08 | 261 | 0 | 0.27 | 1 | 2 | cs | TRUE
33 | LV_3764-4_0_4_line_33 | NAYY 4x150 SE | 28 | 42 | 0.0033978 | 0.208 | 0.08 | 261 | 0 | 0.27 | 1 | 1 | cs | TRUE
34 | LV_3764-4_0_4_line_34 | NAYY 4x150 SE | 31 | 32 | 0.055604 | 0.208 | 0.08 | 261 | 0 | 0.27 | 1 | 1 | cs | TRUE
35 | LV_3764-4_0_4_line_35 | NAYY 4x150 SE | 31 | 33 | 0.048744 | 0.208 | 0.08 | 261 | 0 | 0.27 | 1 | 1 | cs | TRUE
36 | LV_3764-4_0_4_line_36 | NAYY 4x150 SE | 32 | 34 | 0.028871 | 0.208 | 0.08 | 261 | 0 | 0.27 | 1 | 1 | cs | TRUE
37 | LV_3764-4_0_4_line_37 | NAYY 4x150 SE | 33 | 35 | 0.03014 | 0.208 | 0.08 | 261 | 0 | 0.27 | 1 | 1 | cs | TRUE
38 | LV_3764-4_0_4_line_38 | NAYY 4x150 SE | 34 | 38 | 0.038399 | 0.208 | 0.08 | 261 | 0 | 0.27 | 1 | 1 | cs | TRUE
39 | LV_3764-4_0_4_line_39 | NAYY 4x150 SE | 35 | 36 | 0.075131 | 0.208 | 0.08 | 261 | 0 | 0.27 | 1 | 1 | cs | TRUE
40 | LV_3764-4_0_4_line_40 | NAYY 4x150 SE | 36 | 37 | 0.062954 | 0.208 | 0.08 | 261 | 0 | 0.27 | 1 | 1 | cs | TRUE
41 | LV_3764-4_0_4_line_41 | NAYY 4x150 SE | 38 | 41 | 0.093932 | 0.208 | 0.08 | 261 | 0 | 0.27 | 1 | 1 | cs | TRUE
42 | LV_3764-4_0_4_line_42 | NAYY 4x150 SE | 39 | 40 | 0.032409 | 0.208 | 0.08 | 261 | 0 | 0.27 | 1 | 1 | cs | TRUE
43 | LV_3764-4_0_4_line_43 | NAYY 4x150 SE | 40 | 47 | 0.010518 | 0.208 | 0.08 | 261 | 0 | 0.27 | 1 | 1 | cs | TRUE
44 | LV_3764-4_0_4_line_44 | NAYY 4x150 SE | 41 | 50 | 0.04906 | 0.208 | 0.08 | 261 | 0 | 0.27 | 1 | 1 | cs | TRUE
45 | LV_3764-4_0_4_line_45 | NAYY 4x150 SE | 42 | 43 | 0.085115 | 0.208 | 0.08 | 261 | 0 | 0.27 | 1 | 1 | cs | TRUE
46 | LV_3764-4_0_4_line_46 | NAYY 4x150 SE | 44 | 46 | 0.021389 | 0.208 | 0.08 | 261 | 0 | 0.27 | 1 | 1 | cs | TRUE
47 | LV_3764-4_0_4_line_47 | NAYY 4x150 SE | 45 | 49 | 0.022028 | 0.208 | 0.08 | 261 | 0 | 0.27 | 1 | 2 | cs | TRUE
48 | LV_3764-4_0_4_line_48 | NAYY 4x150 SE | 46 | 53 | 0.022033 | 0.208 | 0.08 | 261 | 0 | 0.27 | 1 | 1 | cs | TRUE
49 | LV_3764-4_0_4_line_49 | NAYY 4x150 SE | 47 | 48 | 0.0037685 | 0.208 | 0.08 | 261 | 0 | 0.27 | 1 | 1 | cs | TRUE
50 | LV_3764-4_0_4_line_50 | NAYY 4x150 SE | 48 | 58 | 0.0066787 | 0.208 | 0.08 | 261 | 0 | 0.27 | 1 | 1 | cs | TRUE
51 | LV_3764-4_0_4_line_51 | NAYY 4x150 SE | 49 | 57 | 0.0028513 | 0.208 | 0.08 | 261 | 0 | 0.27 | 1 | 2 | cs | TRUE
52 | LV_3764-4_0_4_line_52 | NAYY 4x150 SE | 50 | 51 | 0.0083934 | 0.208 | 0.08 | 261 | 0 | 0.27 | 1 | 1 | cs | TRUE
53 | LV_3764-4_0_4_line_53 | NAYY 4x150 SE | 52 | 53 | 0.0026664 | 0.208 | 0.08 | 261 | 0 | 0.27 | 1 | 1 | cs | TRUE
54 | LV_3764-4_0_4_line_54 | NAYY 4x150 SE | 52 | 54 | 0.014445 | 0.208 | 0.08 | 261 | 0 | 0.27 | 1 | 1 | cs | TRUE
55 | LV_3764-4_0_4_line_55 | NAYY 4x150 SE | 54 | 55 | 0.021566 | 0.208 | 0.08 | 261 | 0 | 0.27 | 1 | 1 | cs | TRUE
56 | LV_3764-4_0_4_line_56 | NAYY 4x150 SE | 54 | 56 | 0.01083 | 0.208 | 0.08 | 261 | 0 | 0.27 | 1 | 1 | cs | TRUE
57 | LV_3764-4_0_4_line_57 | NAYY 4x150 SE | 57 | 58 | 0.019849 | 0.208 | 0.08 | 261 | 0 | 0.27 | 1 | 2 | cs | TRUE

## trafo
| name | std_type | hv_bus | lv_bus | sn_mva | vn_hv_kv | vn_lv_kv | vk_percent | vkr_percent | pfe_kw | i0_percent | shift_degree | tap_side | tap_neutral | tap_min | tap_max | tap_step_percent | tap_step_degree | tap_pos | tap_phase_shifter | parallel | df | in_service
0 | LV_3764-4_0_4_trafo_26 | 0.25 MVA 20/0.4 kV | 59 | 24 | 0.25 | 20 | 0.4 | 6 | 1.44 | 0.8 | 0.32 | 150 | hv | 0 | -2 | 2 | 2.5 | 0 | 0 | FALSE | 1 | 1 | TRUE

## line_geodata
| x0 | y0 | x1 | y1 | x2 | y2 | x3 | y3 | x4 | y4 | x5 | y5 | x6 | y6
0 | 2827651.9778 | 1195496.6269 | 2827653.1066 | 1195497.7048
1 | 2827646.5538 | 1195491.4473 | 2827651.9778 | 1195496.6269
2 | 2827653.1066 | 1195497.7048 | 2827659.3188 | 1195503.6371 | 2827684.073 | 1195519.6711
3 | 2827646.5538 | 1195491.4473 | 2827640.054 | 1195483.4234 | 2827627.6453 | 1195468.6885 | 2827626.6231 | 1195467.4815 | 2827602.4408 | 1195445.5676 | 2827597.6546 | 1195441.2521
4 | 2827688.1334 | 1195522.3012 | 2827684.073 | 1195519.6711
5 | 2827596.8205 | 1195440.5001 | 2827597.6546 | 1195441.2521
6 | 2827688.1334 | 1195522.3012 | 2827695.7525 | 1195535.9859 | 2827697.5496 | 1195547.6912 | 2827694.782 | 1195554.8503 | 2827687.256 | 1195559.9481 | 2827673.9114 | 1195555.7684 | 2827672.8752 | 1195555.312
7 | 2827688.1334 | 1195522.3012 | 2827703.6929 | 1195534.6309 | 2827726.7245 | 1195561.8969
8 | 2827596.8205 | 1195440.5001 | 2827587.5748 | 1195432.1638
9 | 2827726.7245 | 1195561.8969 | 2827729.3633 | 1195575.9371 | 2827728.6576 | 1195583.8426
10 | 2827726.7245 | 1195561.8969 | 2827723.0207 | 1195554.7241
11 | 2827674.7161 | 1195328.1708 | 2827674.7161 | 1195328.1708 | 2827681.66 | 1195323.3401 | 2827683.6865 | 1195323.8178 | 2827704.5782 | 1195344.5971
12 | 2827664.2775 | 1195331.8115 | 2827674.7161 | 1195328.1708
13 | 2827709.9645 | 1195349.9545 | 2827704.5782 | 1195344.5971
14 | 2827664.2775 | 1195331.8115 | 2827666.6367 | 1195339.5776 | 2827667.0545 | 1195340.8284
15 | 2827709.9645 | 1195349.9545 | 2827712.2747 | 1195352.2522 | 2827723.5259 | 1195365.7306 | 2827724.96 | 1195369.0724
16 | 2827667.0545 | 1195340.8284 | 2827656.9892 | 1195346.2856 | 2827653.2074 | 1195343.5164
17 | 2827667.0545 | 1195340.8284 | 2827671.4602 | 1195354.0767
18 | 2827728.416 | 1195377.126 | 2827724.96 | 1195369.0724
19 | 2827632.6415 | 1195350.6436 | 2827645.9147 | 1195338.1764 | 2827653.2074 | 1195343.5164
20 | 2827674.9609 | 1195364.6033 | 2827671.4602 | 1195354.0767
21 | 2827743.3722 | 1195410.1301 | 2827738.8117 | 1195405.0725 | 2827734.1599 | 1195394.8049 | 2827729.4471 | 1195379.5287 | 2827728.416 | 1195377.126
22 | 2827618.7328 | 1195372.9297 | 2827617.3313 | 1195368.9051 | 2827618.5053 | 1195363.9213 | 2827632.6415 | 1195350.6436
23 | 2827677.8776 | 1195377.5638 | 2827675.7554 | 1195366.981 | 2827674.9609 | 1195364.6033
24 | 2827674.9609 | 1195364.6033 | 2827660.4775 | 1195374.2884
25 | 2827664.145 | 1195433.1363 | 2827663.2521 | 1195431.8305 | 2827659.7999 | 1195427.8595
26 | 2827676.9801 | 1195451.9223 | 2827674.844 | 1195448.7816 | 2827664.145 | 1195433.1363
27 | 2827685.7497 | 1195464.5162 | 2827681.6641 | 1195458.8092 | 2827676.9801 | 1195451.9223
28 | 2827685.7497 | 1195464.5162 | 2827683.5661 | 1195456.6257
29 | 2827685.7497 | 1195464.5162 | 2827687.0846 | 1195469.3285 | 2827689.0774 | 1195474.5684
30 | 2827648.7076 | 1195386.3157 | 2827652.3508 | 1195383.3025
31 | 2827660.4775 | 1195374.2884 | 2827659.9449 | 1195374.6445 | 2827656.4561 | 1195379.9072 | 2827652.3508 | 1195383.3025
32 | 2827683.5661 | 1195456.6257 | 2827681.4309 | 1195448.9102 | 2827681.3704 | 1195438.684 | 2827681.0796 | 1195432.2983 | 2827681.0796 | 1195432.2983
33 | 2827689.0774 | 1195474.5684 | 2827690.2852 | 1195477.7442
34 | 2827743.3722 | 1195410.1301 | 2827746.0798 | 1195400.944 | 2827749.1248 | 1195375.2945 | 2827750.4658 | 1195355.1415
35 | 2827750.4658 | 1195355.1415 | 2827799.064 | 1195351.3768
36 | 2827743.3722 | 1195410.1301 | 2827735.2063 | 1195437.8206
37 | 2827823.0303 | 1195369.7455 | 2827799.064 | 1195351.3768
38 | 2827735.2063 | 1195437.8206 | 2827743.2281 | 1195475.3727
39 | 2827823.0303 | 1195369.7455 | 2827821.3709 | 1195362.0393 | 2827817.2407 | 1195342.2908 | 2827811.3146 | 1195304.0063 | 2827810.4323 | 1195295.729
40 | 2827810.4323 | 1195295.729 | 2827849.8796 | 1195315.8895 | 2827860.8656 | 1195331.1157
41 | 2827743.2281 | 1195475.3727 | 2827757.279 | 1195510.6738 | 2827780.0844 | 1195561.7517
42 | 2827706.6614 | 1195392.4261 | 2827705.8357 | 1195391.089 | 2827701.4276 | 1195377.0259 | 2827697.648 | 1195372.2984 | 2827694.9684 | 1195372.7414 | 2827688.0864 | 1195375.2682
43 | 2827677.8776 | 1195377.5638 | 2827684.3444 | 1195376.6421 | 2827688.0864 | 1195375.2682
44 | 2827787.2155 | 1195608.8737 | 2827788.6051 | 1195605.5513 | 2827787.8109 | 1195596.3651 | 2827787.7087 | 1195578.8282 | 2827780.0844 | 1195561.7517
45 | 2827723.0207 | 1195554.7241 | 2827709.6724 | 1195528.8735 | 2827693.4806 | 1195502.3019 | 2827691.8072 | 1195481.746 | 2827690.2852 | 1195477.7442
46 | 2827728.6576 | 1195583.8426 | 2827728.1519 | 1195589.5079 | 2827722.5325 | 1195600.0294 | 2827720.0201 | 1195602.8447
47 | 2827677.8052 | 1195410.5816 | 2827679.2617 | 1195425.543 | 2827681.0796 | 1195432.2983
48 | 2827720.0201 | 1195602.8447 | 2827713.2958 | 1195610.3797 | 2827705.9565 | 1195619.7899
49 | 2827677.8776 | 1195377.5638 | 2827678.1336 | 1195381.3236
50 | 2827678.5874 | 1195387.9868 | 2827678.1336 | 1195381.3236
51 | 2827677.8052 | 1195410.5816 | 2827677.5289 | 1195407.7437 | 2827677.5289 | 1195407.7437
52 | 2827787.2155 | 1195608.8737 | 2827783.977 | 1195616.6172
53 | 2827705.1029 | 1195622.316 | 2827705.9565 | 1195619.7899 | 2827705.9565 | 1195619.7899
54 | 2827701.8709 | 1195636.3106 | 2827702.6201 | 1195629.6641 | 2827705.1029 | 1195622.316
55 | 2827701.8709 | 1195636.3106 | 2827717.8605 | 1195646.3538 | 2827719.838 | 1195648.1687
56 | 2827701.8709 | 1195636.3106 | 2827698.9109 | 1195646.7282
57 | 2827678.5874 | 1195387.9868 | 2827678.998 | 1195394.0158 | 2827677.5289 | 1195407.7437

## bus_geodata
| x | y | coords
0 | 2827651.9778 | 1195496.6269
1 | 2827653.1066 | 1195497.7048
2 | 2827646.5538 | 1195491.4473
3 | 2827684.073 | 1195519.6711
4 | 2827597.6546 | 1195441.2521
5 | 2827688.1334 | 1195522.3012
6 | 2827596.8205 | 1195440.5001
7 | 2827672.8752 | 1195555.312
8 | 2827726.7245 | 1195561.8969
9 | 2827587.5748 | 1195432.1638
10 | 2827674.7161 | 1195328.1708
11 | 2827704.5782 | 1195344.5971
12 | 2827664.2775 | 1195331.8115
13 | 2827709.9645 | 1195349.9545
14 | 2827667.0545 | 1195340.8284
15 | 2827724.96 | 1195369.0724
16 | 2827653.2074 | 1195343.5164
17 | 2827671.4602 | 1195354.0767
18 | 2827728.416 | 1195377.126
19 | 2827632.6415 | 1195350.6436
20 | 2827674.9609 | 1195364.6033
21 | 2827659.7999 | 1195427.8595
22 | 2827664.145 | 1195433.1363
23 | 2827676.9801 | 1195451.9223
24 | 2827685.7497 | 1195464.5162
25 | 2827648.7076 | 1195386.3157
26 | 2827652.3508 | 1195383.3025
27 | 2827683.5661 | 1195456.6257
28 | 2827689.0774 | 1195474.5684
29 | 2827618.7328 | 1195372.9297
30 | 2827660.4775 | 1195374.2884
31 | 2827750.4658 | 1195355.1415
32 | 2827743.3722 | 1195410.1301
33 | 2827799.064 | 1195351.3768
34 | 2827735.2063 | 1195437.8206
35 | 2827823.0303 | 1195369.7455
36 | 2827810.4323 | 1195295.729
37 | 2827860.8656 | 1195331.1157
38 | 2827743.2281 | 1195475.3727
39 | 2827706.6614 | 1195392.4261
40 | 2827688.0864 | 1195375.2682
41 | 2827780.0844 | 1195561.7517
42 | 2827690.2852 | 1195477.7442
43 | 2827723.0207 | 1195554.7241
44 | 2827728.6576 | 1195583.8426
45 | 2827681.0796 | 1195432.2983
46 | 2827720.0201 | 1195602.8447
47 | 2827677.8776 | 1195377.5638
48 | 2827678.1336 | 1195381.3236
49 | 2827677.8052 | 1195410.5816
50 | 2827787.2155 | 1195608.8737
51 | 2827783.977 | 1195616.6172
52 | 2827705.1029 | 1195622.316
53 | 2827705.9565 | 1195619.7899
54 | 2827701.8709 | 1195636.3106
55 | 2827719.838 | 1195648.1687
56 | 2827698.9109 | 1195646.7282
57 | 2827677.5289 | 1195407.7437
58 | 2827678.5874 | 1195387.9868
59 | 2827647.8936 | 1195414.8139

## line_std_types
| c_nf_per_km | r_ohm_per_km | x_ohm_per_km | max_i_ka | type | q_mm2 | alpha | voltage_rating
NAYY 4x50 SE | 210 | 0.642 | 0.083 | 0.142 | cs | 50 | 0.00403 | LV
NAYY 4x120 SE | 264 | 0.225 | 0.08 | 0.242 | cs | 120 | 0.00403 | LV
NAYY 4x150 SE | 261 | 0.208 | 0.08 | 0.27 | cs | 150 | 0.00403 | LV
NA2XS2Y 1x95 RM/25 12/20 kV | 216 | 0.313 | 0.132 | 0.252 | cs | 95 | 0.00403 | MV
NA2XS2Y 1x185 RM/25 12/20 kV | 273 | 0.161 | 0.117 | 0.362 | cs | 185 | 0.00403 | MV
NA2XS2Y 1x240 RM/25 12/20 kV | 304 | 0.122 | 0.112 | 0.421 | cs | 240 | 0.00403 | MV
NA2XS2Y 1x95 RM/25 6/10 kV | 315 | 0.313 | 0.123 | 0.249 | cs | 95 | 0.00403 | MV
NA2XS2Y 1x185 RM/25 6/10 kV | 406 | 0.161 | 0.11 | 0.358 | cs | 185 | 0.00403 | MV
NA2XS2Y 1x240 RM/25 6/10 kV | 456 | 0.122 | 0.105 | 0.416 | cs | 240 | 0.00403 | MV
NA2XS2Y 1x150 RM/25 12/20 kV | 250 | 0.206 | 0.116 | 0.319 | cs | 150 | 0.00403 | MV
NA2XS2Y 1x120 RM/25 12/20 kV | 230 | 0.253 | 0.119 | 0.283 | cs | 120 | 0.00403 | MV
NA2XS2Y 1x70 RM/25 12/20 kV | 190 | 0.443 | 0.132 | 0.22 | cs | 70 | 0.00403 | MV
NA2XS2Y 1x150 RM/25 6/10 kV | 360 | 0.206 | 0.11 | 0.315 | cs | 150 | 0.00403 | MV
NA2XS2Y 1x120 RM/25 6/10 kV | 340 | 0.253 | 0.113 | 0.28 | cs | 120 | 0.00403 | MV
NA2XS2Y 1x70 RM/25 6/10 kV | 280 | 0.443 | 0.123 | 0.217 | cs | 70 | 0.00403 | MV
N2XS(FL)2Y 1x120 RM/35 64/110 kV | 112 | 0.153 | 0.166 | 0.366 | cs | 120 | 0.00393 | HV
N2XS(FL)2Y 1x185 RM/35 64/110 kV | 125 | 0.099 | 0.156 | 0.457 | cs | 185 | 0.00393 | HV
N2XS(FL)2Y 1x240 RM/35 64/110 kV | 135 | 0.075 | 0.149 | 0.526 | cs | 240 | 0.00393 | HV
N2XS(FL)2Y 1x300 RM/35 64/110 kV | 144 | 0.06 | 0.144 | 0.588 | cs | 300 | 0.00393 | HV
15-AL1/3-ST1A 0.4 | 11 | 1.8769 | 0.35 | 0.105 | ol | 16 | 0.00403 | LV
24-AL1/4-ST1A 0.4 | 11.25 | 1.2012 | 0.335 | 0.14 | ol | 24 | 0.00403 | LV
48-AL1/8-ST1A 0.4 | 12.2 | 0.5939 | 0.3 | 0.21 | ol | 48 | 0.00403 | LV
94-AL1/15-ST1A 0.4 | 13.2 | 0.306 | 0.29 | 0.35 | ol | 94 | 0.00403 | LV
34-AL1/6-ST1A 10.0 | 9.7 | 0.8342 | 0.36 | 0.17 | ol | 34 | 0.00403 | MV
48-AL1/8-ST1A 10.0 | 10.1 | 0.5939 | 0.35 | 0.21 | ol | 48 | 0.00403 | MV
70-AL1/11-ST1A 10.0 | 10.4 | 0.4132 | 0.339 | 0.29 | ol | 70 | 0.00403 | MV
94-AL1/15-ST1A 10.0 | 10.75 | 0.306 | 0.33 | 0.35 | ol | 94 | 0.00403 | MV
122-AL1/20-ST1A 10.0 | 11.1 | 0.2376 | 0.323 | 0.41 | ol | 122 | 0.00403 | MV
149-AL1/24-ST1A 10.0 | 11.25 | 0.194 | 0.315 | 0.47 | ol | 149 | 0.00403 | MV
34-AL1/6-ST1A 20.0 | 9.15 | 0.8342 | 0.382 | 0.17 | ol | 34 | 0.00403 | MV
48-AL1/8-ST1A 20.0 | 9.5 | 0.5939 | 0.372 | 0.21 | ol | 48 | 0.00403 | MV
70-AL1/11-ST1A 20.0 | 9.7 | 0.4132 | 0.36 | 0.29 | ol | 70 | 0.00403 | MV
94-AL1/15-ST1A 20.0 | 10 | 0.306 | 0.35 | 0.35 | ol | 94 | 0.00403 | MV
122-AL1/20-ST1A 20.0 | 10.3 | 0.2376 | 0.344 | 0.41 | ol | 122 | 0.00403 | MV
149-AL1/24-ST1A 20.0 | 10.5 | 0.194 | 0.337 | 0.47 | ol | 149 | 0.00403 | MV
184-AL1/30-ST1A 20.0 | 10.75 | 0.1571 | 0.33 | 0.535 | ol | 184 | 0.00403 | MV
243-AL1/39-ST1A 20.0 | 11 | 0.1188 | 0.32 | 0.645 | ol | 243 | 0.00403 | MV
48-AL1/8-ST1A 110.0 | 8 | 0.5939 | 0.46 | 0.21 | ol | 48 | 0.00403 | HV
70-AL1/11-ST1A 110.0 | 8.4 | 0.4132 | 0.45 | 0.29 | ol | 70 | 0.00403 | HV
94-AL1/15-ST1A 110.0 | 8.65 | 0.306 | 0.44 | 0.35 | ol | 94 | 0.00403 | HV
122-AL1/20-ST1A 110.0 | 8.5 | 0.2376 | 0.43 | 0.41 | ol | 122 | 0.00403 | HV
149-AL1/24-ST1A 110.0 | 8.75 | 0.194 | 0.41 | 0.47 | ol | 149 | 0.00403 | HV
184-AL1/30-ST1A 110.0 | 8.8 | 0.1571 | 0.4 | 0.535 | ol | 184 | 0.00403 | HV
243-AL1/39-ST1A 110.0 | 9 | 0.1188 | 0.39 | 0.645 | ol | 243 | 0.00403 | HV
305-AL1/39-ST1A 110.0 | 9.2 | 0.0949 | 0.38 | 0.74 | ol | 305 | 0.00403 | HV
490-AL1/64-ST1A 110.0 | 9.75 | 0.059 | 0.37 | 0.96 | ol | 490 | 0.00403 | HV
679-AL1/86-ST1A 110.0 | 9.95 | 0.042 | 0.36 | 1.15 | ol | 679 | 0.00403 | HV
490-AL1/64-ST1A 220.0 | 10 | 0.059 | 0.285 | 0.96 | ol | 490 | 0.00403 | HV
679-AL1/86-ST1A 220.0 | 11.7 | 0.042 | 0.275 | 1.15 | ol | 679 | 0.00403 | HV
490-AL1/64-ST1A 380.0 | 11 | 0.059 | 0.253 | 0.96 | ol | 490 | 0.00403 | HV
679-AL1/86-ST1A 380.0 | 14.6 | 0.042 | 0.25 | 1.15 | ol | 679 | 0.00403 | HV

## trafo_std_types
| i0_percent | pfe_kw | vkr_percent | sn_mva | vn_lv_kv | vn_hv_kv | vk_percent | shift_degree | vector_group | tap_side | tap_neutral | tap_min | tap_max | tap_step_degree | tap_step_percent | tap_phase_shifter
160 MVA 380/110 kV | 0.06 | 60 | 0.25 | 160 | 110 | 380 | 12.2 | 0 | Yy0 | hv | 0 | -9 | 9 | 0 | 1.5 | FALSE
100 MVA 220/110 kV | 0.06 | 55 | 0.26 | 100 | 110 | 220 | 12 | 0 | Yy0 | hv | 0 | -9 | 9 | 0 | 1.5 | FALSE
63 MVA 110/20 kV | 0.04 | 22 | 0.32 | 63 | 20 | 110 | 18 | 150 | YNd5 | hv | 0 | -9 | 9 | 0 | 1.5 | FALSE
40 MVA 110/20 kV | 0.05 | 18 | 0.34 | 40 | 20 | 110 | 16.2 | 150 | YNd5 | hv | 0 | -9 | 9 | 0 | 1.5 | FALSE
25 MVA 110/20 kV | 0.07 | 14 | 0.41 | 25 | 20 | 110 | 12 | 150 | YNd5 | hv | 0 | -9 | 9 | 0 | 1.5 | FALSE
63 MVA 110/10 kV | 0.04 | 22 | 0.32 | 63 | 10 | 110 | 18 | 150 | YNd5 | hv | 0 | -9 | 9 | 0 | 1.5 | FALSE
40 MVA 110/10 kV | 0.05 | 18 | 0.34 | 40 | 10 | 110 | 16.2 | 150 | YNd5 | hv | 0 | -9 | 9 | 0 | 1.5 | FALSE
25 MVA 110/10 kV | 0.07 | 14 | 0.41 | 25 | 10 | 110 | 12 | 150 | YNd5 | hv | 0 | -9 | 9 | 0 | 1.5 | FALSE
0.25 MVA 20/0.4 kV | 0.32 | 0.8 | 1.44 | 0.25 | 0.4 | 20 | 6 | 150 | Yzn5 | hv | 0 | -2 | 2 | 0 | 2.5 | FALSE
0.4 MVA 20/0.4 kV | 0.3375 | 1.35 | 1.425 | 0.4 | 0.4 | 20 | 6 | 150 | Dyn5 | hv | 0 | -2 | 2 | 0 | 2.5 | FALSE
0.63 MVA 20/0.4 kV | 0.2619 | 1.65 | 1.206 | 0.63 | 0.4 | 20 | 6 | 150 | Dyn5 | hv | 0 | -2 | 2 | 0 | 2.5 | FALSE
0.25 MVA 10/0.4 kV | 0.24 | 0.6 | 1.2 | 0.25 | 0.4 | 10 | 4 | 150 | Dyn5 | hv | 0 | -2 | 2 | 0 | 2.5 | FALSE
0.4 MVA 10/0.4 kV | 0.2375 | 0.95 | 1.325 | 0.4 | 0.4 | 10 | 4 | 150 | Dyn5 | hv | 0 | -2 | 2 | 0 | 2.5 | FALSE
0.63 MVA 10/0.4 kV | 0.1873 | 1.18 | 1.0794 | 0.63 | 0.4 | 10 | 4 | 150 | Dyn5 | hv | 0 | -2 | 2 | 0 | 2.5 | FALSE

## trafo3w_std_types
| sn_hv_mva | sn_mv_mva | sn_lv_mva | vn_hv_kv | vn_mv_kv | vn_lv_kv | vk_hv_percent | vk_mv_percent | vk_lv_percent | vkr_hv_percent | vkr_mv_percent | vkr_lv_percent | pfe_kw | i0_percent | shift_mv_degree | shift_lv_degree | vector_group | tap_side | tap_neutral | tap_min | tap_max | tap_step_percent
63/25/38 MVA 110/20/10 kV | 63 | 25 | 38 | 110 | 20 | 10 | 10.4 | 10.4 | 10.4 | 0.28 | 0.32 | 0.35 | 35 | 0.89 | 0 | 0 | YN0yn0yn0 | hv | 0 | -10 | 10 | 1.2
63/25/38 MVA 110/10/10 kV | 63 | 25 | 38 | 110 | 10 | 10 | 10.4 | 10.4 | 10.4 | 0.28 | 0.32 | 0.35 | 35 | 0.89 | 0 | 0 | YN0yn0yn0 | hv | 0 | -10 | 10 | 1.2

## fuse_std_types
| fuse_type | i_rated_a | t_avg | t_min | t_total | x_avg | x_min | x_total
HV 100A | HV 100A | 100 | 0 | [10.0, 3.64, 0.854, 0.281, 0.1, 0.0531, 0.022, 0.01] | [10.0, 4.267, 1.21, 0.403, 0.1, 0.058, 0.022, 0.01] | 0 | [300.0, 350.0, 450.0, 550.0, 700.0, 850.0, 1200.0, 1752.0] | [600.0, 700.0, 900.0, 1150.0, 1665.0, 2000.0, 3000.0, 4313.0]
HV 10A | HV 10A | 10 | 0 | [10.0, 1675.0, 0.344, 0.156, 0.1, 0.0417, 0.0171, 0.01] | [10.0, 1.3, 0.3, 0.155, 0.1, 0.0555, 0.023, 0.01] | 0 | [30.0, 32.0, 35.0, 37.0, 39.0, 50.0, 70.0, 88.0] | [60.0, 70.0, 80.0, 87.0, 94.0, 110.0, 150.0, 216.0]
HV 125A | HV 125A | 125 | 0 | [10.0, 1.82, 0.344, 0.1, 0.0467, 0.0269, 0.01] | [10.0, 2.478, 0.426, 0.1, 0.0427, 0.0211, 0.01] | 0 | [375.0, 500.0, 700.0, 925.0, 1200.0, 1500.0, 2341.0] | [750.0, 1000.0, 1500.0, 2200.0, 3000.0, 4000.0, 5765.0]
HV 160A | HV 160A | 160 | 0 | [10.0, 4.15, 1.03, 0.198, 0.1, 0.051, 0.0172, 0.01] | [10.0, 2.3, 0.734, 0.274, 0.1, 0.046, 0.0177, 0.01] | 0 | [480.0, 550.0, 700.0, 1000.0, 1260.0, 1600.0, 2500.0, 3227.0] | [960.0, 1300.0, 1700.0, 2200.0, 2996.0, 4000.0, 6000.0, 7946.0]
HV 16A | HV 16A | 16 | 0 | [10.0, 0.352, 0.164, 0.1, 0.0649, 0.0342, 0.01] | [10.0, 2.34, 0.722, 0.181, 0.1, 0.055, 0.0296, 0.01] | 0 | [48.0, 60.0, 65.0, 71.0, 80.0, 100.0, 162.0] | [96.0, 110.0, 125.0, 150.0, 168.0, 200.0, 250.0, 398.0]
HV 200A | HV 200A | 200 | 0 | [10.0, 4.267, 1.21, 0.403, 0.1, 0.058, 0.022, 0.01] | [10.0, 3.73, 1.654, 0.328, 0.1, 0.0531, 0.019, 0.01] | 0 | [600.0, 700.0, 900.0, 1150.0, 1665.0, 2000.0, 3000.0, 4313.0] | [1200.0, 1500.0, 1800.0, 2700.0, 3960.0, 5000.0, 7500.0, 10620.0]
HV 20A | HV 20A | 20 | 0 | [10.0, 1.3, 0.3, 0.155, 0.1, 0.0555, 0.023, 0.01] | [10.0, 1.3, 0.161, 0.1, 0.0611, 0.0399, 0.0141, 0.01] | 0 | [60.0, 70.0, 80.0, 87.0, 94.0, 110.0, 150.0, 216.0] | [120.0, 150.0, 200.0, 223.0, 260.0, 300.0, 450.0, 532.0]
HV 25A | HV 25A | 25 | 0 | [10.0, 2.512, 0.833, 0.299, 0.1, 0.0372, 0.0223, 0.01] | [10.0, 3.125, 0.597, 0.198, 0.1, 0.0378, 0.022, 0.01] | 0 | [75.0, 82.0, 90.0, 100.0, 124.0, 170.0, 200.0, 289.0] | [150.0, 170.0, 210.0, 250.0, 294.0, 400.0, 500.0, 711.0]
HV 31.5A | HV 31.5A | 31.5 | 0 | [10.0, 2.34, 0.722, 0.181, 0.1, 0.055, 0.0296, 0.01] | [10.0, 2.84, 0.368, 0.164, 0.1, 0.0621, 0.0378, 0.0195, 0.01] | 0 | [95.0, 110.0, 125.0, 150.0, 165.0, 200.0, 250.0, 390.0] | [189.0, 220.0, 300.0, 350.0, 393.0, 450.0, 530.0, 700.0, 960.0]
HV 40A | HV 40A | 40 | 0 | [10.0, 1.3, 0.161, 0.1, 0.0611, 0.0399, 0.0141, 0.01] | [10.0, 2.05, 0.369, 0.198, 0.1, 0.051, 0.0298, 0.01] | 0 | [120.0, 150.0, 200.0, 223.0, 260.0, 300.0, 450.0, 532.0] | [240.0, 300.0, 400.0, 450.0, 530.0, 650.0, 800.0, 1311.0]
HV 50A | HV 50A | 50 | 0 | [10.0, 3.215, 0.597, 0.198, 0.1, 0.0378, 0.022, 0.01] | [10.0, 3.64, 0.854, 0.281, 0.1, 0.0531, 0.022, 0.01] | 0 | [150.0, 170.0, 210.0, 250.0, 294.0, 400.0, 500.0, 711.0] | [300.0, 350.0, 450.0, 550.0, 700.0, 850.0, 1200.0, 1752.0]
HV 6.3A | HV 6.3A | 6.3 | 0 | [10.0, 1.39, 0.344, 0.168, 0.1, 0.056, 0.0263, 0.01] | [10.0, 1.711, 0.516, 0.198, 0.1, 0.0634, 0.0303, 0.01] | 0 | [19.0, 19.5, 20.4, 20.8, 22.0, 25.0, 32.0, 48.0] | [38.0, 40.0, 43.0, 48.0, 53.0, 60.0, 75.0, 118.0]
HV 63A | HV 63A | 63 | 0 | [10.0, 2.84, 0.368, 0.164, 0.1, 0.0621, 0.0378, 0.0195, 0.01] | [10.0, 1.82, 0.344, 0.1, 0.0467, 0.0269, 0.01] | 0 | [189.0, 220.0, 300.0, 350.0, 393.0, 450.0, 530.0, 700.0, 961.0] | [378.0, 500.0, 700.0, 934.0, 1200.0, 1500.0, 2366.0]
HV 80A | HV 80A | 80 | 0 | [10.0, 2.05, 0.369, 0.198, 0.1, 0.051, 0.0298, 0.01] | [10.0, 4.15, 1.03, 0.198, 0.1, 0.051, 0.0172, 0.01] | 0 | [240.0, 300.0, 400.0, 450.0, 530.0, 650.0, 800.0, 1311.0] | [480.0, 550.0, 700.0, 1000.0, 1260.0, 1600.0, 2500.0, 3227.0]
Siemens NH-1-100 | Siemens NH-1-100 | 100 | [5400.0, 2000.0, 400.0, 20.0, 1.0, 0.2, 0.012, 0.004] | 0 | 0 | [150.0, 190.0, 250.0, 430.0, 900.0, 1250.0, 2700.0, 3600.0] | 0 | 0
Siemens NH-1-125 | Siemens NH-1-125 | 125 | [4800.0, 120.0, 7.0, 0.1, 0.004] | 0 | 0 | [180.0, 400.0, 740.0, 2000.0, 4250.0] | 0 | 0
Siemens NH-1-16 | Siemens NH-1-16 | 16 | [4000.0, 400.0, 2.0, 0.1, 0.04, 0.01] | 0 | 0 | [26.0, 35.0, 75.0, 150.0, 200.0, 300.0] | 0 | 0
Siemens NH-1-160 | Siemens NH-1-160 | 160 | [4800.0, 120.0, 7.0, 0.1, 0.004] | 0 | 0 | [210.0, 500.0, 900.0, 2300.0, 5000.0] | 0 | 0
Siemens NH-1-25 | Siemens NH-1-25 | 25 | [4000.0, 1000.0, 10.0, 0.2, 0.02, 0.01] | 0 | 0 | [40.0, 50.0, 100.0, 210.0, 400.0, 500.0] | 0 | 0
Siemens NH-1-50 | Siemens NH-1-50 | 50 | [4000.0, 40.0, 4.0, 1.0, 0.02, 0.01] | 0 | 0 | [86.0, 200.0, 300.0, 400.0, 1000.0, 1280.0] | 0 | 0
Siemens NH-1-63 | Siemens NH-1-63 | 63 | [4000.0, 100.0, 10.0, 2.0, 0.04, 0.01] | 0 | 0 | [100.0, 200.0, 300.0, 400.0, 1000.0, 1500.0] | 0 | 0
Siemens NH-1-80 | Siemens NH-1-80 | 80 | [4800.0, 120.0, 7.0, 0.1, 0.01] | 0 | 0 | [150.58, 250.0, 450.0, 1150.0, 2470.0] | 0 | 0
Siemens NH-2-1000 | Siemens NH-2-1000 | 1000 | [4800.0, 120.0, 7.0, 0.1, 0.004] | 0 | 0 | [1900.0, 3500.0, 8400.0, 24000.0, 52000.0] | 0 | 0
Siemens NH-2-200 | Siemens NH-2-200 | 200 | [4800.0, 120.0, 7.0, 0.1, 0.004] | 0 | 0 | [280.0, 650.0, 1200.0, 3000.0, 7000.0] | 0 | 0
Siemens NH-2-224 | Siemens NH-2-224 | 224 | [4800.0, 120.0, 7.0, 0.2, 0.04, 0.004] | 0 | 0 | [400.0, 750.0, 1453.0, 3025.0, 4315.0, 7600.0] | 0 | 0
Siemens NH-2-250 | Siemens NH-2-250 | 250 | [4800.0, 120.0, 7.0, 0.1, 0.004] | 0 | 0 | [450.0, 800.0, 1650.0, 4000.0, 8500.0] | 0 | 0
Siemens NH-2-315 | Siemens NH-2-315 | 315 | [4800.0, 120.0, 7.0, 0.1, 0.004] | 0 | 0 | [550.0, 920.0, 1900.0, 5000.0, 11000.0] | 0 | 0
Siemens NH-2-355 | Siemens NH-2-355 | 355 | [4800.0, 120.0, 6.0, 0.1, 0.004] | 0 | 0 | [650.0, 1116.27, 2350.0, 5840.0, 12790.0] | 0 | 0
Siemens NH-2-400 | Siemens NH-2-400 | 400 | [4800.0, 120.0, 7.0, 0.1, 0.004] | 0 | 0 | [720.0, 1350.0, 2800.0, 6500.0, 15000.0] | 0 | 0
Siemens NH-2-425 | Siemens NH-2-425 | 425 | [4800.0, 120.0, 7.0, 0.1, 0.004] | 0 | 0 | [850.0, 1500.0, 3050.0, 7500.0, 16500.0] | 0 | 0
Siemens NH-2-630 | Siemens NH-2-630 | 630 | [4800.0, 120.0, 7.0, 0.1, 0.004] | 0 | 0 | [1200.0, 2000.0, 4800.0, 12000.0, 26000.0] | 0 | 0

## dtypes
| element | column | dtype
0 | bus | name | object
1 | bus | vn_kv | float64
2 | bus | type | object
3 | bus | zone | object
4 | bus | in_service | bool
5 | load | name | object
6 | load | bus | uint32
7 | load | p_mw | float64
8 | load | q_mvar | float64
9 | load | const_z_percent | float64
10 | load | const_i_percent | float64
11 | load | sn_mva | float64
12 | load | scaling | float64
13 | load | in_service | bool
14 | load | type | object
15 | ext_grid | name | object
16 | ext_grid | bus | uint32
17 | ext_grid | vm_pu | float64
18 | ext_grid | va_degree | float64
19 | ext_grid | slack_weight | float64
20 | ext_grid | in_service | bool
21 | line | name | object
22 | line | std_type | object
23 | line | from_bus | uint32
24 | line | to_bus | uint32
25 | line | length_km | float64
26 | line | r_ohm_per_km | float64
27 | line | x_ohm_per_km | float64
28 | line | c_nf_per_km | float64
29 | line | g_us_per_km | float64
30 | line | max_i_ka | float64
31 | line | df | float64
32 | line | parallel | uint32
33 | line | type | object
34 | line | in_service | bool
35 | trafo | name | object
36 | trafo | std_type | object
37 | trafo | hv_bus | uint32
38 | trafo | lv_bus | uint32
39 | trafo | sn_mva | float64
40 | trafo | vn_hv_kv | float64
41 | trafo | vn_lv_kv | float64
42 | trafo | vk_percent | float64
43 | trafo | vkr_percent | float64
44 | trafo | pfe_kw | float64
45 | trafo | i0_percent | float64
46 | trafo | shift_degree | float64
47 | trafo | tap_side | object
48 | trafo | tap_neutral | int32
49 | trafo | tap_min | int32
50 | trafo | tap_max | int32
51 | trafo | tap_step_percent | float64
52 | trafo | tap_step_degree | float64
53 | trafo | tap_pos | int32
54 | trafo | tap_phase_shifter | bool
55 | trafo | parallel | uint32
56 | trafo | df | float64
57 | trafo | in_service | bool
58 | line_geodata | coords | object
59 | bus_geodata | x | float64
60 | bus_geodata | y | float64
61 | bus_geodata | coords | object

## parameters
| version | format_version | converged | OPF_converged | name | f_hz | sn_mva
0 | 2.14.6 | 2.14.0 | FALSE | FALSE |  | 50 | 1