## bus
| name | vn_kv | type | zone | in_service
0 | bus_LV_3764-5_0_5_node_0 | 0.4 | n |  | TRUE
1 | bus_LV_3764-5_0_5_node_2 | 0.4 | n |  | TRUE
2 | bus_LV_3764-5_0_5_node_3 | 0.4 | n |  | TRUE
3 | bus_LV_3764-5_0_5_node_16 | 0.4 | n |  | TRUE
4 | bus_LV_3764-5_0_5_node_15 | 0.4 | n |  | TRUE
5 | bus_LV_3764-5_0_5_node_21 | 0.4 | n |  | TRUE
6 | bus_LV_3764-5_0_5_node_20 | 0.4 | n |  | TRUE
7 | bus_LV_3764-5_0_5_node_14 | 0.4 | n |  | TRUE
8 | bus_LV_3764-5_0_5_node_13 | 0.4 | n |  | TRUE
9 | bus_LV_3764-5_0_5_node_12 | 0.4 | n |  | TRUE
10 | bus_LV_3764-5_0_5_node_4 | 0.4 | n |  | TRUE
11 | bus_LV_3764-5_0_5_node_5 | 0.4 | n |  | TRUE
12 | bus_LV_3764-5_0_5_node_6 | 0.4 | n |  | TRUE
13 | bus_LV_3764-5_0_5_node_69 | 0.4 | n |  | TRUE
14 | bus_LV_3764-5_0_5_node_32 | 0.4 | n |  | TRUE
15 | bus_LV_3764-5_0_5_node_67 | 0.4 | n |  | TRUE
16 | bus_LV_3764-5_0_5_node_10 | 0.4 | n |  | TRUE
17 | bus_LV_3764-5_0_5_node_33 | 0.4 | n |  | TRUE
18 | bus_LV_3764-5_0_5_node_31 | 0.4 | n |  | TRUE
19 | bus_LV_3764-5_0_5_node_7 | 0.4 | n |  | TRUE
20 | bus_LV_3764-5_0_5_node_8 | 0.4 | n |  | TRUE
21 | bus_LV_3764-5_0_5_node_9 | 0.4 | n |  | TRUE
22 | bus_LV_3764-5_0_5_node_11 | 0.4 | n |  | TRUE
23 | bus_LV_3764-5_0_5_node_19 | 0.4 | n |  | TRUE
24 | bus_LV_3764-5_0_5_node_18 | 0.4 | n |  | TRUE
25 | bus_LV_3764-5_0_5_node_68 | 0.4 | n |  | TRUE
26 | bus_LV_3764-5_0_5_node_17 | 0.4 | n |  | TRUE
27 | bus_LV_3764-5_0_5_node_22 | 0.4 | n |  | TRUE
28 | bus_LV_3764-5_0_5_node_23 | 0.4 | n |  | TRUE
29 | bus_LV_3764-5_0_5_node_25 | 0.4 | n |  | TRUE
30 | bus_LV_3764-5_0_5_node_27 | 0.4 | n |  | TRUE
31 | bus_LV_3764-5_0_5_node_29 | 0.4 | n |  | TRUE
32 | bus_LV_3764-5_0_5_node_60 | 0.4 | n |  | TRUE
33 | bus_LV_3764-5_0_5_node_28 | 0.4 | n |  | TRUE
34 | bus_LV_3764-5_0_5_node_66 | 0.4 | n |  | TRUE
35 | bus_LV_3764-5_0_5_node_62 | 0.4 | n |  | TRUE
36 | bus_LV_3764-5_0_5_node_30 | 0.4 | n |  | TRUE
37 | bus_LV_3764-5_0_5_node_37 | 0.4 | n |  | TRUE
38 | bus_LV_3764-5_0_5_node_36 | 0.4 | n |  | TRUE
39 | bus_LV_3764-5_0_5_node_65 | 0.4 | n |  | TRUE
40 | bus_LV_3764-5_0_5_node_63 | 0.4 | n |  | TRUE
41 | bus_LV_3764-5_0_5_node_39 | 0.4 | n |  | TRUE
42 | bus_LV_3764-5_0_5_node_35 | 0.4 | n |  | TRUE
43 | bus_LV_3764-5_0_5_node_34 | 0.4 | n |  | TRUE
44 | bus_LV_3764-5_0_5_node_38 | 0.4 | n |  | TRUE
45 | bus_LV_3764-5_0_5_node_40 | 0.4 | n |  | TRUE
46 | bus_LV_3764-5_0_5_node_41 | 0.4 | n |  | TRUE
47 | bus_LV_3764-5_0_5_node_42 | 0.4 | n |  | TRUE
48 | bus_LV_3764-5_0_5_node_45 | 0.4 | n |  | TRUE
49 | bus_LV_3764-5_0_5_node_43 | 0.4 | n |  | TRUE
50 | bus_LV_3764-5_0_5_node_44 | 0.4 | n |  | TRUE
51 | bus_LV_3764-5_0_5_node_46 | 0.4 | n |  | TRUE
52 | bus_LV_3764-5_0_5_node_49 | 0.4 | n |  | TRUE
53 | bus_LV_3764-5_0_5_node_48 | 0.4 | n |  | TRUE
54 | bus_LV_3764-5_0_5_node_47 | 0.4 | n |  | TRUE
55 | bus_LV_3764-5_0_5_node_50 | 0.4 | n |  | TRUE
56 | bus_LV_3764-5_0_5_node_51 | 0.4 | n |  | TRUE
57 | bus_LV_3764-5_0_5_node_52 | 0.4 | n |  | TRUE
58 | bus_LV_3764-5_0_5_node_53 | 0.4 | n |  | TRUE
59 | bus_LV_3764-5_0_5_node_54 | 0.4 | n |  | TRUE
60 | bus_LV_3764-5_0_5_node_55 | 0.4 | n |  | TRUE
61 | bus_LV_3764-5_0_5_node_57 | 0.4 | n |  | TRUE
62 | bus_LV_3764-5_0_5_node_56 | 0.4 | n |  | TRUE
63 | bus_LV_3764-5_0_5_node_58 | 0.4 | n |  | TRUE
64 | bus_LV_3764-5_0_5_node_59 | 0.4 | n |  | TRUE
65 | bus_LV_3764-5_0_5_node_61 | 0.4 | n |  | TRUE
66 | bus_LV_3764-5_0_5_node_64 | 0.4 | n |  | TRUE
67 | bus_MV_170_0_node_159 | 20 | n |  | TRUE

## load
| name | bus | p_mw | q_mvar | const_z_percent | const_i_percent | sn_mva | scaling | in_service | type
0 | LV_3764-5_0_5_load_0 | 0 | 0.000878 | 0.00022005 | 0 | 0 |  | 1 | TRUE | wye
1 | LV_3764-5_0_5_load_2 | 1 | 0.0010149 | 0.00025436 | 0 | 0 |  | 1 | TRUE | wye
2 | LV_3764-5_0_5_load_16 | 3 | 0.0012927 | 0.00032398 | 0 | 0 |  | 1 | TRUE | wye
3 | LV_3764-5_0_5_load_14 | 7 | 0.00040239 | 0.00010085 | 0 | 0 |  | 1 | TRUE | wye
4 | LV_3764-5_0_5_load_12 | 9 | 0.00047664 | 0.00011946 | 0 | 0 |  | 1 | TRUE | wye
5 | LV_3764-5_0_5_load_4 | 10 | 0.0038202 | 0.00095744 | 0 | 0 |  | 1 | TRUE | wye
6 | LV_3764-5_0_5_load_69 | 13 | 0.001148 | 0.00028771 | 0 | 0 |  | 1 | TRUE | wye
7 | LV_3764-5_0_5_load_67 | 15 | 0.0030905 | 0.00077454 | 0 | 0 |  | 1 | TRUE | wye
8 | LV_3764-5_0_5_load_10 | 16 | 0.00034488 | 8.6434e-05 | 0 | 0 |  | 1 | TRUE | wye
9 | LV_3764-5_0_5_load_33 | 17 | 0.0013821 | 0.00034638 | 0 | 0 |  | 1 | TRUE | wye
10 | LV_3764-5_0_5_load_31 | 18 | 0.004958 | 0.0012426 | 0 | 0 |  | 1 | TRUE | wye
11 | LV_3764-5_0_5_load_7 | 19 | 0.0020668 | 0.00051798 | 0 | 0 |  | 1 | TRUE | wye
12 | LV_3764-5_0_5_load_8 | 20 | 0.00072765 | 0.00018237 | 0 | 0 |  | 1 | TRUE | wye
13 | LV_3764-5_0_5_load_11 | 22 | 0.00040491 | 0.00010148 | 0 | 0 |  | 1 | TRUE | wye
14 | LV_3764-5_0_5_load_18 | 24 | 0.00089739 | 0.00022491 | 0 | 0 |  | 1 | TRUE | wye
15 | LV_3764-5_0_5_load_68 | 25 | 0.0017563 | 0.00044016 | 0 | 0 |  | 1 | TRUE | wye
16 | LV_3764-5_0_5_load_17 | 26 | 0.00081139 | 0.00020335 | 0 | 0 |  | 1 | TRUE | wye
17 | LV_3764-5_0_5_load_22 | 27 | 0.0032667 | 0.0008187 | 0 | 0 |  | 1 | TRUE | wye
18 | LV_3764-5_0_5_load_23 | 28 | 0.0035195 | 0.00088206 | 0 | 0 |  | 1 | TRUE | wye
19 | LV_3764-5_0_5_load_25 | 29 | 0.0028126 | 0.0007049 | 0 | 0 |  | 1 | TRUE | wye
20 | LV_3764-5_0_5_load_60 | 32 | 0.0020754 | 0.00052014 | 0 | 0 |  | 1 | TRUE | wye
21 | LV_3764-5_0_5_load_66 | 34 | 0.0040635 | 0.0010184 | 0 | 0 |  | 1 | TRUE | wye
22 | LV_3764-5_0_5_load_62 | 35 | 0.0062494 | 0.0015662 | 0 | 0 |  | 1 | TRUE | wye
23 | LV_3764-5_0_5_load_37 | 37 | 0.0025154 | 0.00063043 | 0 | 0 |  | 1 | TRUE | wye
24 | LV_3764-5_0_5_load_36 | 38 | 0.0041723 | 0.0010457 | 0 | 0 |  | 1 | TRUE | wye
25 | LV_3764-5_0_5_load_65 | 39 | 0.0081812 | 0.0020504 | 0 | 0 |  | 1 | TRUE | wye
26 | LV_3764-5_0_5_load_63 | 40 | 0.0065156 | 0.001633 | 0 | 0 |  | 1 | TRUE | wye
27 | LV_3764-5_0_5_load_39 | 41 | 0.0052909 | 0.001326 | 0 | 0 |  | 1 | TRUE | wye
28 | LV_3764-5_0_5_load_34 | 43 | 0.0041622 | 0.0010431 | 0 | 0 |  | 1 | TRUE | wye
29 | LV_3764-5_0_5_load_38 | 44 | 0.0047441 | 0.001189 | 0 | 0 |  | 1 | TRUE | wye
30 | LV_3764-5_0_5_load_41 | 46 | 0.0027491 | 0.000689 | 0 | 0 |  | 1 | TRUE | wye
31 | LV_3764-5_0_5_load_42 | 47 | 0.0021751 | 0.00054512 | 0 | 0 |  | 1 | TRUE | wye
32 | LV_3764-5_0_5_load_45 | 48 | 0.00073898 | 0.00018521 | 0 | 0 |  | 1 | TRUE | wye
33 | LV_3764-5_0_5_load_43 | 49 | 0.0011004 | 0.00027578 | 0 | 0 |  | 1 | TRUE | wye
34 | LV_3764-5_0_5_load_44 | 50 | 0.0017823 | 0.00044668 | 0 | 0 |  | 1 | TRUE | wye
35 | LV_3764-5_0_5_load_49 | 52 | 0.00094066 | 0.00023575 | 0 | 0 |  | 1 | TRUE | wye
36 | LV_3764-5_0_5_load_48 | 53 | 0.0017125 | 0.00042918 | 0 | 0 |  | 1 | TRUE | wye
37 | LV_3764-5_0_5_load_47 | 54 | 0.00076093 | 0.00019071 | 0 | 0 |  | 1 | TRUE | wye
38 | LV_3764-5_0_5_load_50 | 55 | 0.0030702 | 0.00076946 | 0 | 0 |  | 1 | TRUE | wye
39 | LV_3764-5_0_5_load_51 | 56 | 0.0020029 | 0.00050197 | 0 | 0 |  | 1 | TRUE | wye
40 | LV_3764-5_0_5_load_53 | 58 | 0.0021515 | 0.00053921 | 0 | 0 |  | 1 | TRUE | wye
41 | LV_3764-5_0_5_load_54 | 59 | 0.0020677 | 0.00051822 | 0 | 0 |  | 1 | TRUE | wye
42 | LV_3764-5_0_5_load_55 | 60 | 0.0024475 | 0.00061339 | 0 | 0 |  | 1 | TRUE | wye
43 | LV_3764-5_0_5_load_57 | 61 | 0.0042832 | 0.0010735 | 0 | 0 |  | 1 | TRUE | wye
44 | LV_3764-5_0_5_load_56 | 62 | 0.0020021 | 0.00050177 | 0 | 0 |  | 1 | TRUE | wye
45 | LV_3764-5_0_5_load_58 | 63 | 0.002525 | 0.00063282 | 0 | 0 |  | 1 | TRUE | wye
46 | LV_3764-5_0_5_load_59 | 64 | 0.0027521 | 0.00068975 | 0 | 0 |  | 1 | TRUE | wye
47 | LV_3764-5_0_5_load_61 | 65 | 0.0072077 | 0.0018064 | 0 | 0 |  | 1 | TRUE | wye
48 | LV_3764-5_0_5_load_64 | 66 | 0.013526 | 0.0033899 | 0 | 0 |  | 1 | TRUE | wye

## ext_grid
| name | bus | vm_pu | va_degree | slack_weight | in_service
0 |  | 14 | 1 | 0 | 1 | TRUE

## line
| name | std_type | from_bus | to_bus | length_km | r_ohm_per_km | x_ohm_per_km | c_nf_per_km | g_us_per_km | max_i_ka | df | parallel | type | in_service
0 | LV_3764-5_0_5_line_0 | NAYY 4x150 SE | 0 | 1 | 0.68776 | 0.208 | 0.08 | 261 | 0 | 0.27 | 1 | 1 | cs | TRUE
1 | LV_3764-5_0_5_line_1 | NAYY 4x150 SE | 1 | 2 | 0.22344 | 0.208 | 0.08 | 261 | 0 | 0.27 | 1 | 1 | cs | TRUE
2 | LV_3764-5_0_5_line_2 | NAYY 4x150 SE | 2 | 5 | 0.42721 | 0.208 | 0.08 | 261 | 0 | 0.27 | 1 | 1 | cs | TRUE
3 | LV_3764-5_0_5_line_3 | NAYY 4x150 SE | 3 | 4 | 0.099811 | 0.208 | 0.08 | 261 | 0 | 0.27 | 1 | 1 | cs | TRUE
4 | LV_3764-5_0_5_line_4 | NAYY 4x150 SE | 4 | 26 | 0.036282 | 0.208 | 0.08 | 261 | 0 | 0.27 | 1 | 1 | cs | TRUE
5 | LV_3764-5_0_5_line_5 | NAYY 4x150 SE | 4 | 8 | 0.20161 | 0.208 | 0.08 | 261 | 0 | 0.27 | 1 | 1 | cs | TRUE
6 | LV_3764-5_0_5_line_6 | NAYY 4x150 SE | 5 | 6 | 0.40091 | 0.208 | 0.08 | 261 | 0 | 0.27 | 1 | 1 | cs | TRUE
7 | LV_3764-5_0_5_line_7 | NAYY 4x150 SE | 6 | 25 | 0.4264 | 0.208 | 0.08 | 261 | 0 | 0.27 | 1 | 1 | cs | TRUE
8 | LV_3764-5_0_5_line_8 | NAYY 4x150 SE | 6 | 23 | 0.42033 | 0.208 | 0.08 | 261 | 0 | 0.27 | 1 | 1 | cs | TRUE
9 | LV_3764-5_0_5_line_9 | NAYY 4x150 SE | 7 | 8 | 0.23497 | 0.208 | 0.08 | 261 | 0 | 0.27 | 1 | 1 | cs | TRUE
10 | LV_3764-5_0_5_line_10 | NAYY 4x150 SE | 7 | 9 | 0.3734 | 0.208 | 0.08 | 261 | 0 | 0.27 | 1 | 1 | cs | TRUE
11 | LV_3764-5_0_5_line_11 | NAYY 4x150 SE | 8 | 21 | 0.22557 | 0.208 | 0.08 | 261 | 0 | 0.27 | 1 | 1 | cs | TRUE
12 | LV_3764-5_0_5_line_12 | NAYY 4x150 SE | 9 | 23 | 0.48084 | 0.208 | 0.08 | 261 | 0 | 0.27 | 1 | 1 | cs | TRUE
13 | LV_3764-5_0_5_line_13 | NAYY 4x150 SE | 9 | 22 | 0.26004 | 0.208 | 0.08 | 261 | 0 | 0.27 | 1 | 1 | cs | TRUE
14 | LV_3764-5_0_5_line_14 | NAYY 4x150 SE | 10 | 11 | 0.10029 | 0.208 | 0.08 | 261 | 0 | 0.27 | 1 | 1 | cs | TRUE
15 | LV_3764-5_0_5_line_15 | NAYY 4x150 SE | 11 | 12 | 0.42921 | 0.208 | 0.08 | 261 | 0 | 0.27 | 1 | 2 | cs | TRUE
16 | LV_3764-5_0_5_line_16 | NAYY 4x150 SE | 11 | 13 | 0.4257 | 0.208 | 0.08 | 261 | 0 | 0.27 | 1 | 2 | cs | TRUE
17 | LV_3764-5_0_5_line_17 | NAYY 4x150 SE | 12 | 14 | 0.15529 | 0.208 | 0.08 | 261 | 0 | 0.27 | 1 | 2 | cs | TRUE
18 | LV_3764-5_0_5_line_18 | NAYY 4x150 SE | 12 | 15 | 0.038793 | 0.208 | 0.08 | 261 | 0 | 0.27 | 1 | 1 | cs | TRUE
19 | LV_3764-5_0_5_line_19 | NAYY 4x150 SE | 13 | 16 | 0.41277 | 0.208 | 0.08 | 261 | 0 | 0.27 | 1 | 2 | cs | TRUE
20 | LV_3764-5_0_5_line_20 | NAYY 4x150 SE | 14 | 17 | 0.050355 | 0.208 | 0.08 | 261 | 0 | 0.27 | 1 | 2 | cs | TRUE
21 | LV_3764-5_0_5_line_21 | NAYY 4x150 SE | 14 | 18 | 0.061375 | 0.208 | 0.08 | 261 | 0 | 0.27 | 1 | 1 | cs | TRUE
22 | LV_3764-5_0_5_line_22 | NAYY 4x150 SE | 16 | 22 | 0.0078789 | 0.208 | 0.08 | 261 | 0 | 0.27 | 1 | 1 | cs | TRUE
23 | LV_3764-5_0_5_line_23 | NAYY 4x150 SE | 17 | 43 | 0.026315 | 0.208 | 0.08 | 261 | 0 | 0.27 | 1 | 2 | cs | TRUE
24 | LV_3764-5_0_5_line_24 | NAYY 4x150 SE | 18 | 29 | 0.050349 | 0.208 | 0.08 | 261 | 0 | 0.27 | 1 | 1 | cs | TRUE
25 | LV_3764-5_0_5_line_25 | NAYY 4x150 SE | 19 | 20 | 0.52143 | 0.208 | 0.08 | 261 | 0 | 0.27 | 1 | 1 | cs | TRUE
26 | LV_3764-5_0_5_line_26 | NAYY 4x150 SE | 20 | 21 | 0.070908 | 0.208 | 0.08 | 261 | 0 | 0.27 | 1 | 1 | cs | TRUE
27 | LV_3764-5_0_5_line_27 | NAYY 4x150 SE | 23 | 24 | 0.26796 | 0.208 | 0.08 | 261 | 0 | 0.27 | 1 | 1 | cs | TRUE
28 | LV_3764-5_0_5_line_28 | NAYY 4x150 SE | 27 | 28 | 0.00055248 | 0.208 | 0.08 | 261 | 0 | 0.27 | 1 | 1 | cs | TRUE
29 | LV_3764-5_0_5_line_29 | NAYY 4x150 SE | 28 | 29 | 0.029807 | 0.208 | 0.08 | 261 | 0 | 0.27 | 1 | 1 | cs | TRUE
30 | LV_3764-5_0_5_line_30 | NAYY 4x150 SE | 30 | 31 | 0.042009 | 0.208 | 0.08 | 261 | 0 | 0.27 | 1 | 1 | cs | TRUE
31 | LV_3764-5_0_5_line_31 | NAYY 4x150 SE | 30 | 32 | 0.025578 | 0.208 | 0.08 | 261 | 0 | 0.27 | 1 | 1 | cs | TRUE
32 | LV_3764-5_0_5_line_32 | NAYY 4x150 SE | 31 | 35 | 0.030398 | 0.208 | 0.08 | 261 | 0 | 0.27 | 1 | 2 | cs | TRUE
33 | LV_3764-5_0_5_line_33 | NAYY 4x150 SE | 31 | 33 | 0.036237 | 0.208 | 0.08 | 261 | 0 | 0.27 | 1 | 2 | cs | TRUE
34 | LV_3764-5_0_5_line_34 | NAYY 4x150 SE | 33 | 34 | 0.046161 | 0.208 | 0.08 | 261 | 0 | 0.27 | 1 | 2 | cs | TRUE
35 | LV_3764-5_0_5_line_35 | NAYY 4x150 SE | 34 | 39 | 0.012962 | 0.208 | 0.08 | 261 | 0 | 0.27 | 1 | 2 | cs | TRUE
36 | LV_3764-5_0_5_line_36 | NAYY 4x150 SE | 35 | 40 | 0.013082 | 0.208 | 0.08 | 261 | 0 | 0.27 | 1 | 1 | cs | TRUE
37 | LV_3764-5_0_5_line_37 | NAYY 4x150 SE | 36 | 37 | 0.0084935 | 0.208 | 0.08 | 261 | 0 | 0.27 | 1 | 2 | cs | TRUE
38 | LV_3764-5_0_5_line_38 | NAYY 4x150 SE | 36 | 38 | 0.013351 | 0.208 | 0.08 | 261 | 0 | 0.27 | 1 | 2 | cs | TRUE
39 | LV_3764-5_0_5_line_39 | NAYY 4x150 SE | 37 | 41 | 0.0052337 | 0.208 | 0.08 | 261 | 0 | 0.27 | 1 | 2 | cs | TRUE
40 | LV_3764-5_0_5_line_40 | NAYY 4x150 SE | 38 | 42 | 0.0013661 | 0.208 | 0.08 | 261 | 0 | 0.27 | 1 | 2 | cs | TRUE
41 | LV_3764-5_0_5_line_41 | NAYY 4x150 SE | 39 | 47 | 0.0073757 | 0.208 | 0.08 | 261 | 0 | 0.27 | 1 | 2 | cs | TRUE
42 | LV_3764-5_0_5_line_42 | NAYY 4x150 SE | 40 | 66 | 0.020121 | 0.208 | 0.08 | 261 | 0 | 0.27 | 1 | 1 | cs | TRUE
43 | LV_3764-5_0_5_line_43 | NAYY 4x150 SE | 41 | 44 | 0.015309 | 0.208 | 0.08 | 261 | 0 | 0.27 | 1 | 2 | cs | TRUE
44 | LV_3764-5_0_5_line_44 | NAYY 4x150 SE | 42 | 43 | 0.060573 | 0.208 | 0.08 | 261 | 0 | 0.27 | 1 | 2 | cs | TRUE
45 | LV_3764-5_0_5_line_45 | NAYY 4x150 SE | 44 | 45 | 0.045263 | 0.208 | 0.08 | 261 | 0 | 0.27 | 1 | 2 | cs | TRUE
46 | LV_3764-5_0_5_line_46 | NAYY 4x150 SE | 45 | 46 | 0.0051633 | 0.208 | 0.08 | 261 | 0 | 0.27 | 1 | 1 | cs | TRUE
47 | LV_3764-5_0_5_line_47 | NAYY 4x150 SE | 45 | 47 | 0.025723 | 0.208 | 0.08 | 261 | 0 | 0.27 | 1 | 2 | cs | TRUE
48 | LV_3764-5_0_5_line_48 | NAYY 4x150 SE | 46 | 48 | 0.056048 | 0.208 | 0.08 | 261 | 0 | 0.27 | 1 | 1 | cs | TRUE
49 | LV_3764-5_0_5_line_49 | NAYY 4x150 SE | 48 | 49 | 0.00091782 | 0.208 | 0.08 | 261 | 0 | 0.27 | 1 | 1 | cs | TRUE
50 | LV_3764-5_0_5_line_50 | NAYY 4x150 SE | 49 | 50 | 0.026275 | 0.208 | 0.08 | 261 | 0 | 0.27 | 1 | 1 | cs | TRUE
51 | LV_3764-5_0_5_line_51 | NAYY 4x150 SE | 50 | 51 | 0.0068468 | 0.208 | 0.08 | 261 | 0 | 0.27 | 1 | 1 | cs | TRUE
52 | LV_3764-5_0_5_line_52 | NAYY 4x150 SE | 51 | 52 | 0.035772 | 0.208 | 0.08 | 261 | 0 | 0.27 | 1 | 1 | cs | TRUE
53 | LV_3764-5_0_5_line_53 | NAYY 4x150 SE | 51 | 53 | 0.077807 | 0.208 | 0.08 | 261 | 0 | 0.27 | 1 | 1 | cs | TRUE
54 | LV_3764-5_0_5_line_54 | NAYY 4x150 SE | 53 | 54 | 0.019097 | 0.208 | 0.08 | 261 | 0 | 0.27 | 1 | 1 | cs | TRUE
55 | LV_3764-5_0_5_line_55 | NAYY 4x150 SE | 55 | 56 | 0.010437 | 0.208 | 0.08 | 261 | 0 | 0.27 | 1 | 1 | cs | TRUE
56 | LV_3764-5_0_5_line_56 | NAYY 4x150 SE | 55 | 57 | 0.036264 | 0.208 | 0.08 | 261 | 0 | 0.27 | 1 | 1 | cs | TRUE
57 | LV_3764-5_0_5_line_57 | NAYY 4x150 SE | 57 | 58 | 0.0034441 | 0.208 | 0.08 | 261 | 0 | 0.27 | 1 | 1 | cs | TRUE
58 | LV_3764-5_0_5_line_58 | NAYY 4x150 SE | 57 | 59 | 0.138 | 0.208 | 0.08 | 261 | 0 | 0.27 | 1 | 1 | cs | TRUE
59 | LV_3764-5_0_5_line_59 | NAYY 4x150 SE | 58 | 60 | 0.034588 | 0.208 | 0.08 | 261 | 0 | 0.27 | 1 | 1 | cs | TRUE
60 | LV_3764-5_0_5_line_60 | NAYY 4x150 SE | 59 | 61 | 0.01261 | 0.208 | 0.08 | 261 | 0 | 0.27 | 1 | 1 | cs | TRUE
61 | LV_3764-5_0_5_line_61 | NAYY 4x150 SE | 60 | 62 | 0.01503 | 0.208 | 0.08 | 261 | 0 | 0.27 | 1 | 1 | cs | TRUE
62 | LV_3764-5_0_5_line_62 | NAYY 4x150 SE | 61 | 63 | 0.01731 | 0.208 | 0.08 | 261 | 0 | 0.27 | 1 | 1 | cs | TRUE
63 | LV_3764-5_0_5_line_63 | NAYY 4x150 SE | 62 | 64 | 0.0072285 | 0.208 | 0.08 | 261 | 0 | 0.27 | 1 | 1 | cs | TRUE
64 | LV_3764-5_0_5_line_64 | NAYY 4x150 SE | 64 | 65 | 0.020553 | 0.208 | 0.08 | 261 | 0 | 0.27 | 1 | 1 | cs | TRUE
65 | LV_3764-5_0_5_line_65 | NAYY 4x150 SE | 65 | 66 | 0.00015268 | 0.208 | 0.08 | 261 | 0 | 0.27 | 1 | 1 | cs | TRUE

## trafo
| name | std_type | hv_bus | lv_bus | sn_mva | vn_hv_kv | vn_lv_kv | vk_percent | vkr_percent | pfe_kw | i0_percent | shift_degree | tap_side | tap_neutral | tap_min | tap_max | tap_step_percent | tap_step_degree | tap_pos | tap_phase_shifter | parallel | df | in_service
0 | LV_3764-5_0_5_trafo_32 | 0.25 MVA 20/0.4 kV | 67 | 14 | 0.25 | 20 | 0.4 | 6 | 1.44 | 0.8 | 0.32 | 150 | hv | 0 | -2 | 2 | 2.5 | 0 | 0 | FALSE | 1 | 1 | TRUE

## line_geodata
| x0 | y0 | x1 | y1 | x2 | y2 | x3 | y3 | x4 | y4 | x5 | y5 | x6 | y6 | x7 | y7 | x8 | y8 | x9 | y9 | x10 | y10 | x11 | y11 | x12 | y12 | x13 | y13 | x14 | y14 | x15 | y15 | x16 | y16 | x17 | y17 | x18 | y18 | x19 | y19 | x20 | y20 | x21 | y21 | x22 | y22 | x23 | y23 | x24 | y24
0 | 2825777.7895 | 1193354.1252 | 2825708.26 | 1194038.3585
1 | 2825924.2286 | 1193312.9474 | 2825867.2751 | 1193309.2045 | 2825771.1895 | 1193290.5788 | 2825766.8816 | 1193293.4977 | 2825778.2733 | 1193317.6238 | 2825779.358 | 1193338.2122 | 2825777.7895 | 1193354.1252
2 | 2826064.348 | 1192909.3735 | 2825924.2286 | 1193312.9474
3 | 2825224.1988 | 1193044.7927 | 2825226.8871 | 1193059.3339 | 2825233.8045 | 1193098.3644 | 2825224.6456 | 1193118.8337 | 2825226.3118 | 1193141.733
4 | 2825194.8904 | 1193066.2831 | 2825224.1988 | 1193044.7927
5 | 2825224.1988 | 1193044.7927 | 2825219.3986 | 1193018.8469 | 2825226.639 | 1192962.5948 | 2825213.884 | 1192920.6857 | 2825174.8171 | 1192856.96
6 | 2826064.348 | 1192909.3735 | 2826067.8457 | 1192904.6776 | 2826067.6523 | 1192893.8458 | 2826067.1061 | 1192881.4432 | 2826067.6515 | 1192861.9732 | 2826073.2791 | 1192843.3405 | 2826082.7373 | 1192822.917 | 2826095.5794 | 1192796.169 | 2826113.3014 | 1192771.775 | 2826119.8297 | 1192748.3038 | 2826131.2962 | 1192710.9131 | 2826134.4791 | 1192686.4921 | 2826131.1706 | 1192632.9011 | 2826119.5653 | 1192595.4499 | 2826116.7038 | 1192578.8769 | 2826117.6549 | 1192559.1775 | 2826113.3525 | 1192534.4845 | 2826109.7578 | 1192527.4067
7 | 2826109.7578 | 1192527.4067 | 2826118.8258 | 1192536.8942 | 2826125.2848 | 1192550.1768 | 2826137.0518 | 1192570.0346 | 2826148.6689 | 1192594.0586 | 2826163.0921 | 1192617.3433 | 2826171.3915 | 1192640.6857 | 2826185.8134 | 1192671.4685 | 2826194.5854 | 1192697.0426 | 2826196.4587 | 1192720.9651 | 2826201.448 | 1192743.626 | 2826199.8539 | 1192771.0329 | 2826204.2368 | 1192802.2592 | 2826206.0114 | 1192814.2633 | 2826204.3623 | 1192821.1317 | 2826200.3315 | 1192824.5836 | 2826188.871 | 1192826.0969 | 2826182.4453 | 1192826.677 | 2826163.8052 | 1192841.2352 | 2826161.6419 | 1192846.9716 | 2826160.875 | 1192859.9809 | 2826158.5991 | 1192868.4943 | 2826151.7511 | 1192880.4392 | 2826148.046 | 1192890.011 | 2826150.1346 | 1192901.1815
8 | 2825928.0997 | 1192187.6189 | 2825920.1202 | 1192192.535 | 2825909.1156 | 1192204.1785 | 2825904.6585 | 1192216.2807 | 2825903.7596 | 1192231.5879 | 2825907.5417 | 1192245.837 | 2825916.2943 | 1192258.4384 | 2825943.5576 | 1192280.7391 | 2825971.5042 | 1192317.4725 | 2826001.0583 | 1192363.1665 | 2826028.8165 | 1192394.364 | 2826047.6905 | 1192421.8995 | 2826054.6065 | 1192458.0273 | 2826062.4581 | 1192472.8421 | 2826105.7149 | 1192519.4664 | 2826109.7578 | 1192527.4067
9 | 2825174.8171 | 1192856.96 | 2825208.7247 | 1192855.2335 | 2825291.8061 | 1192863.7034 | 2825391.9349 | 1192857.6875 | 2825408.5757 | 1192853.3661
10 | 2825408.5757 | 1192853.3661 | 2825584.5205 | 1192524.0159
11 | 2825174.8171 | 1192856.96 | 2825125.638 | 1192859.4689 | 2825109.764 | 1192848.6809 | 2825073.4627 | 1192812.2157 | 2825008.9284 | 1192768.4359 | 2824993.9946 | 1192768.3523 | 2824986.0922 | 1192778.9683
12 | 2825584.5205 | 1192524.0159 | 2825928.0997 | 1192187.6189
13 | 2825584.5205 | 1192524.0159 | 2825552.9401 | 1192518.6686 | 2825350.6524 | 1192413.4654
14 | 2825148.0104 | 1191694.1932 | 2825181.5895 | 1191685.957 | 2825210.5626 | 1191686.7143 | 2825221.8065 | 1191679.2392 | 2825233.8147 | 1191673.9734 | 2825243.9283 | 1191673.7
15 | 2825148.0104 | 1191694.1932 | 2825123.479 | 1191693.2696 | 2825112.2013 | 1191690.8982 | 2825106.2265 | 1191683.7315 | 2825098.2163 | 1191659.8566 | 2825087.6593 | 1191654.7646 | 2825057.9831 | 1191648.953 | 2825017.2775 | 1191637.0085 | 2824994.3654 | 1191620.0266 | 2824950.7564 | 1191611.5888 | 2824894.7369 | 1191579.5341 | 2824826.5209 | 1191531.3466 | 2824779.4834 | 1191504.4254
16 | 2825148.0104 | 1191694.1932 | 2825059.3735 | 1192110.5594
17 | 2824779.4834 | 1191504.4254 | 2824763.1576 | 1191495.5906 | 2824733.0823 | 1191475.7931 | 2824695.0738 | 1191441.191 | 2824673.6228 | 1191431.6077 | 2824652.1742 | 1191416.6735
18 | 2824779.4834 | 1191504.4254 | 2824783.8839 | 1191501.6984 | 2824792.2467 | 1191502.6246 | 2824817.2178 | 1191506.0272
19 | 2825343.6623 | 1192409.83 | 2825059.3735 | 1192110.5594
20 | 2824652.1742 | 1191416.6735 | 2824635.4556 | 1191403.6526 | 2824617.6115 | 1191387.4634 | 2824613.1722 | 1191385.0142
21 | 2824652.1742 | 1191416.6735 | 2824647.4499 | 1191422.1251 | 2824642.3477 | 1191423.6133 | 2824622.7677 | 1191418.6838 | 2824600.0073 | 1191412.656 | 2824595.0412 | 1191411.4485
22 | 2825343.6623 | 1192409.83 | 2825350.6524 | 1192413.4654
23 | 2824613.1722 | 1191385.0142 | 2824590.1309 | 1191372.302
24 | 2824548.4234 | 1191393.5796 | 2824570.1398 | 1191405.3935 | 2824595.0412 | 1191411.4485
25 | 2824954.9228 | 1192719.8801 | 2824571.7117 | 1192366.2719
26 | 2824986.0922 | 1192778.9683 | 2824976.2452 | 1192776.7622 | 2824970.7563 | 1192763.6064 | 2824963.6954 | 1192747.399 | 2824954.9228 | 1192719.8801
27 | 2825928.0997 | 1192187.6189 | 2825935.7286 | 1192194.4041 | 2826075.4944 | 1192306.5184 | 2826127.5378 | 1192347.3008 | 2826136.15 | 1192356.2959
28 | 2824522.2398 | 1191379.3354 | 2824521.7544 | 1191379.0714
29 | 2824548.4234 | 1191393.5796 | 2824522.2398 | 1191379.3354
30 | 2824532.5407 | 1191254.5215 | 2824549.3547 | 1191216.0162
31 | 2824549.3547 | 1191216.0162 | 2824556.6401 | 1191204.5754 | 2824561.5561 | 1191193.6131
32 | 2824532.5407 | 1191254.5215 | 2824555.2454 | 1191260.4246 | 2824562.0492 | 1191261.7855
33 | 2824532.5407 | 1191254.5215 | 2824523.0253 | 1191256.8342 | 2824542.7957 | 1191274.397
34 | 2824542.7957 | 1191274.397 | 2824561.4459 | 1191291.2948 | 2824575.6161 | 1191306.7849
35 | 2824584.3648 | 1191316.3485 | 2824575.6161 | 1191306.7849
36 | 2824562.0492 | 1191261.7855 | 2824574.877 | 1191264.3513
37 | 2824531.5602 | 1191329.0312 | 2824539.9797 | 1191330.15
38 | 2824531.5602 | 1191329.0312 | 2824536.8272 | 1191341.2991
39 | 2824545.1678 | 1191330.8394 | 2824539.9797 | 1191330.15
40 | 2824537.3661 | 1191342.5543 | 2824536.8272 | 1191341.2991
41 | 2824584.3648 | 1191316.3485 | 2824588.0881 | 1191320.4185 | 2824589.1214 | 1191321.9645
42 | 2824594.8855 | 1191264.5879 | 2824579.6906 | 1191265.3141 | 2824574.877 | 1191264.3513
43 | 2824560.2707 | 1191333.2732 | 2824555.1321 | 1191332.1635 | 2824545.1678 | 1191330.8394
44 | 2824537.3661 | 1191342.5543 | 2824581.4563 | 1191367.5161 | 2824590.1309 | 1191372.302
45 | 2824604.5999 | 1191342.4092 | 2824580.5092 | 1191337.6442 | 2824560.2707 | 1191333.2732
46 | 2824604.5999 | 1191342.4092 | 2824609.5545 | 1191343.8626
47 | 2824604.5999 | 1191342.4092 | 2824598.3161 | 1191335.7208 | 2824589.1214 | 1191321.9645
48 | 2824663.1769 | 1191360.1497 | 2824648.9178 | 1191355.4099 | 2824609.5545 | 1191343.8626
49 | 2824663.1769 | 1191360.1497 | 2824664.0478 | 1191360.4392
50 | 2824664.0478 | 1191360.4392 | 2824688.9812 | 1191368.7272
51 | 2824695.4785 | 1191370.887 | 2824688.9812 | 1191368.7272
52 | 2824728.9355 | 1191383.8028 | 2824722.3844 | 1191381.3873 | 2824695.4785 | 1191370.887
53 | 2824695.4785 | 1191370.887 | 2824713.0026 | 1191370.8001 | 2824745.9244 | 1191382.5167 | 2824769.7978 | 1191391.0078
54 | 2824787.9176 | 1191396.9919 | 2824783.2762 | 1191395.8017 | 2824769.7978 | 1191391.0078
55 | 2824695.6925 | 1191283.7107 | 2824686.3604 | 1191279.0363
56 | 2824674.3612 | 1191250.6032 | 2824672.8471 | 1191265.0974 | 2824672.6635 | 1191269.9854 | 2824674.9956 | 1191273.3437 | 2824686.3604 | 1191279.0363
57 | 2824674.3612 | 1191250.6032 | 2824670.9208 | 1191250.763
58 | 2824674.3612 | 1191250.6032 | 2824682.7889 | 1191250.219 | 2824704.3409 | 1191254.2882 | 2824726.1091 | 1191261.1358 | 2824774.7128 | 1191275.2885 | 2824808.8715 | 1191273.8136 | 2824808.8715 | 1191273.8136
59 | 2824670.9208 | 1191250.763 | 2824661.2528 | 1191251.2121 | 2824637.0339 | 1191257.0377
60 | 2824808.8715 | 1191273.8136 | 2824813.9321 | 1191270.188 | 2824814.6517 | 1191263.8437
61 | 2824637.0339 | 1191257.0377 | 2824634.4117 | 1191257.6685 | 2824622.3996 | 1191260.4626
62 | 2824812.8804 | 1191246.749 | 2824812.7411 | 1191248.0496 | 2824814.9712 | 1191261.027 | 2824814.6517 | 1191263.8437
63 | 2824622.3996 | 1191260.4626 | 2824615.359 | 1191262.1003
64 | 2824595.038 | 1191264.5806 | 2824607.1936 | 1191263.9996 | 2824615.359 | 1191262.1003
65 | 2824594.8855 | 1191264.5879 | 2824595.038 | 1191264.5806

## bus_geodata
| x | y | coords
0 | 2825708.26 | 1194038.3585
1 | 2825777.7895 | 1193354.1252
2 | 2825924.2286 | 1193312.9474
3 | 2825226.3118 | 1193141.733
4 | 2825224.1988 | 1193044.7927
5 | 2826064.348 | 1192909.3735
6 | 2826109.7578 | 1192527.4067
7 | 2825408.5757 | 1192853.3661
8 | 2825174.8171 | 1192856.96
9 | 2825584.5205 | 1192524.0159
10 | 2825243.9283 | 1191673.7
11 | 2825148.0104 | 1191694.1932
12 | 2824779.4834 | 1191504.4254
13 | 2825059.3735 | 1192110.5594
14 | 2824652.1742 | 1191416.6735
15 | 2824817.2178 | 1191506.0272
16 | 2825343.6623 | 1192409.83
17 | 2824613.1722 | 1191385.0142
18 | 2824595.0412 | 1191411.4485
19 | 2824571.7117 | 1192366.2719
20 | 2824954.9228 | 1192719.8801
21 | 2824986.0922 | 1192778.9683
22 | 2825350.6524 | 1192413.4654
23 | 2825928.0997 | 1192187.6189
24 | 2826136.15 | 1192356.2959
25 | 2826150.1346 | 1192901.1815
26 | 2825194.8904 | 1193066.2831
27 | 2824521.7544 | 1191379.0714
28 | 2824522.2398 | 1191379.3354
29 | 2824548.4234 | 1191393.5796
30 | 2824549.3547 | 1191216.0162
31 | 2824532.5407 | 1191254.5215
32 | 2824561.5561 | 1191193.6131
33 | 2824542.7957 | 1191274.397
34 | 2824575.6161 | 1191306.7849
35 | 2824562.0492 | 1191261.7855
36 | 2824531.5602 | 1191329.0312
37 | 2824539.9797 | 1191330.15
38 | 2824536.8272 | 1191341.2991
39 | 2824584.3648 | 1191316.3485
40 | 2824574.877 | 1191264.3513
41 | 2824545.1678 | 1191330.8394
42 | 2824537.3661 | 1191342.5543
43 | 2824590.1309 | 1191372.302
44 | 2824560.2707 | 1191333.2732
45 | 2824604.5999 | 1191342.4092
46 | 2824609.5545 | 1191343.8626
47 | 2824589.1214 | 1191321.9645
48 | 2824663.1769 | 1191360.1497
49 | 2824664.0478 | 1191360.4392
50 | 2824688.9812 | 1191368.7272
51 | 2824695.4785 | 1191370.887
52 | 2824728.9355 | 1191383.8028
53 | 2824769.7978 | 1191391.0078
54 | 2824787.9176 | 1191396.9919
55 | 2824686.3604 | 1191279.0363
56 | 2824695.6925 | 1191283.7107
57 | 2824674.3612 | 1191250.6032
58 | 2824670.9208 | 1191250.763
59 | 2824808.8715 | 1191273.8136
60 | 2824637.0339 | 1191257.0377
61 | 2824814.6517 | 1191263.8437
62 | 2824622.3996 | 1191260.4626
63 | 2824812.8804 | 1191246.749
64 | 2824615.359 | 1191262.1003
65 | 2824595.038 | 1191264.5806
66 | 2824594.8855 | 1191264.5879
67 | 2824537.3661 | 1191342.5543

## line_std_types
| c_nf_per_km | r_ohm_per_km | x_ohm_per_km | max_i_ka | type | q_mm2 | alpha | voltage_rating
NAYY 4x50 SE | 210 | 0.642 | 0.083 | 0.142 | cs | 50 | 0.00403 | LV
NAYY 4x120 SE | 264 | 0.225 | 0.08 | 0.242 | cs | 120 | 0.00403 | LV
NAYY 4x150 SE | 261 | 0.208 | 0.08 | 0.27 | cs | 150 | 0.00403 | LV
NA2XS2Y 1x95 RM/25 12/20 kV | 216 | 0.313 | 0.132 | 0.252 | cs | 95 | 0.00403 | MV
NA2XS2Y 1x185 RM/25 12/20 kV | 273 | 0.161 | 0.117 | 0.362 | cs | 185 | 0.00403 | MV
NA2XS2Y 1x240 RM/25 12/20 kV | 304 | 0.122 | 0.112 | 0.421 | cs | 240 | 0.00403 | MV
NA2XS2Y 1x95 RM/25 6/10 kV | 315 | 0.313 | 0.123 | 0.249 | cs | 95 | 0.00403 | MV
NA2XS2Y 1x185 RM/25 6/10 kV | 406 | 0.161 | 0.11 | 0.358 | cs | 185 | 0.00403 | MV
NA2XS2Y 1x240 RM/25 6/10 kV | 456 | 0.122 | 0.105 | 0.416 | cs | 240 | 0.00403 | MV
NA2XS2Y 1x150 RM/25 12/20 kV | 250 | 0.206 | 0.116 | 0.319 | cs | 150 | 0.00403 | MV
NA2XS2Y 1x120 RM/25 12/20 kV | 230 | 0.253 | 0.119 | 0.283 | cs | 120 | 0.00403 | MV
NA2XS2Y 1x70 RM/25 12/20 kV | 190 | 0.443 | 0.132 | 0.22 | cs | 70 | 0.00403 | MV
NA2XS2Y 1x150 RM/25 6/10 kV | 360 | 0.206 | 0.11 | 0.315 | cs | 150 | 0.00403 | MV
NA2XS2Y 1x120 RM/25 6/10 kV | 340 | 0.253 | 0.113 | 0.28 | cs | 120 | 0.00403 | MV
NA2XS2Y 1x70 RM/25 6/10 kV | 280 | 0.443 | 0.123 | 0.217 | cs | 70 | 0.00403 | MV
N2XS(FL)2Y 1x120 RM/35 64/110 kV | 112 | 0.153 | 0.166 | 0.366 | cs | 120 | 0.00393 | HV
N2XS(FL)2Y 1x185 RM/35 64/110 kV | 125 | 0.099 | 0.156 | 0.457 | cs | 185 | 0.00393 | HV
N2XS(FL)2Y 1x240 RM/35 64/110 kV | 135 | 0.075 | 0.149 | 0.526 | cs | 240 | 0.00393 | HV
N2XS(FL)2Y 1x300 RM/35 64/110 kV | 144 | 0.06 | 0.144 | 0.588 | cs | 300 | 0.00393 | HV
15-AL1/3-ST1A 0.4 | 11 | 1.8769 | 0.35 | 0.105 | ol | 16 | 0.00403 | LV
24-AL1/4-ST1A 0.4 | 11.25 | 1.2012 | 0.335 | 0.14 | ol | 24 | 0.00403 | LV
48-AL1/8-ST1A 0.4 | 12.2 | 0.5939 | 0.3 | 0.21 | ol | 48 | 0.00403 | LV
94-AL1/15-ST1A 0.4 | 13.2 | 0.306 | 0.29 | 0.35 | ol | 94 | 0.00403 | LV
34-AL1/6-ST1A 10.0 | 9.7 | 0.8342 | 0.36 | 0.17 | ol | 34 | 0.00403 | MV
48-AL1/8-ST1A 10.0 | 10.1 | 0.5939 | 0.35 | 0.21 | ol | 48 | 0.00403 | MV
70-AL1/11-ST1A 10.0 | 10.4 | 0.4132 | 0.339 | 0.29 | ol | 70 | 0.00403 | MV
94-AL1/15-ST1A 10.0 | 10.75 | 0.306 | 0.33 | 0.35 | ol | 94 | 0.00403 | MV
122-AL1/20-ST1A 10.0 | 11.1 | 0.2376 | 0.323 | 0.41 | ol | 122 | 0.00403 | MV
149-AL1/24-ST1A 10.0 | 11.25 | 0.194 | 0.315 | 0.47 | ol | 149 | 0.00403 | MV
34-AL1/6-ST1A 20.0 | 9.15 | 0.8342 | 0.382 | 0.17 | ol | 34 | 0.00403 | MV
48-AL1/8-ST1A 20.0 | 9.5 | 0.5939 | 0.372 | 0.21 | ol | 48 | 0.00403 | MV
70-AL1/11-ST1A 20.0 | 9.7 | 0.4132 | 0.36 | 0.29 | ol | 70 | 0.00403 | MV
94-AL1/15-ST1A 20.0 | 10 | 0.306 | 0.35 | 0.35 | ol | 94 | 0.00403 | MV
122-AL1/20-ST1A 20.0 | 10.3 | 0.2376 | 0.344 | 0.41 | ol | 122 | 0.00403 | MV
149-AL1/24-ST1A 20.0 | 10.5 | 0.194 | 0.337 | 0.47 | ol | 149 | 0.00403 | MV
184-AL1/30-ST1A 20.0 | 10.75 | 0.1571 | 0.33 | 0.535 | ol | 184 | 0.00403 | MV
243-AL1/39-ST1A 20.0 | 11 | 0.1188 | 0.32 | 0.645 | ol | 243 | 0.00403 | MV
48-AL1/8-ST1A 110.0 | 8 | 0.5939 | 0.46 | 0.21 | ol | 48 | 0.00403 | HV
70-AL1/11-ST1A 110.0 | 8.4 | 0.4132 | 0.45 | 0.29 | ol | 70 | 0.00403 | HV
94-AL1/15-ST1A 110.0 | 8.65 | 0.306 | 0.44 | 0.35 | ol | 94 | 0.00403 | HV
122-AL1/20-ST1A 110.0 | 8.5 | 0.2376 | 0.43 | 0.41 | ol | 122 | 0.00403 | HV
149-AL1/24-ST1A 110.0 | 8.75 | 0.194 | 0.41 | 0.47 | ol | 149 | 0.00403 | HV
184-AL1/30-ST1A 110.0 | 8.8 | 0.1571 | 0.4 | 0.535 | ol | 184 | 0.00403 | HV
243-AL1/39-ST1A 110.0 | 9 | 0.1188 | 0.39 | 0.645 | ol | 243 | 0.00403 | HV
305-AL1/39-ST1A 110.0 | 9.2 | 0.0949 | 0.38 | 0.74 | ol | 305 | 0.00403 | HV
490-AL1/64-ST1A 110.0 | 9.75 | 0.059 | 0.37 | 0.96 | ol | 490 | 0.00403 | HV
679-AL1/86-ST1A 110.0 | 9.95 | 0.042 | 0.36 | 1.15 | ol | 679 | 0.00403 | HV
490-AL1/64-ST1A 220.0 | 10 | 0.059 | 0.285 | 0.96 | ol | 490 | 0.00403 | HV
679-AL1/86-ST1A 220.0 | 11.7 | 0.042 | 0.275 | 1.15 | ol | 679 | 0.00403 | HV
490-AL1/64-ST1A 380.0 | 11 | 0.059 | 0.253 | 0.96 | ol | 490 | 0.00403 | HV
679-AL1/86-ST1A 380.0 | 14.6 | 0.042 | 0.25 | 1.15 | ol | 679 | 0.00403 | HV

## trafo_std_types
| i0_percent | pfe_kw | vkr_percent | sn_mva | vn_lv_kv | vn_hv_kv | vk_percent | shift_degree | vector_group | tap_side | tap_neutral | tap_min | tap_max | tap_step_degree | tap_step_percent | tap_phase_shifter
160 MVA 380/110 kV | 0.06 | 60 | 0.25 | 160 | 110 | 380 | 12.2 | 0 | Yy0 | hv | 0 | -9 | 9 | 0 | 1.5 | FALSE
100 MVA 220/110 kV | 0.06 | 55 | 0.26 | 100 | 110 | 220 | 12 | 0 | Yy0 | hv | 0 | -9 | 9 | 0 | 1.5 | FALSE
63 MVA 110/20 kV | 0.04 | 22 | 0.32 | 63 | 20 | 110 | 18 | 150 | YNd5 | hv | 0 | -9 | 9 | 0 | 1.5 | FALSE
40 MVA 110/20 kV | 0.05 | 18 | 0.34 | 40 | 20 | 110 | 16.2 | 150 | YNd5 | hv | 0 | -9 | 9 | 0 | 1.5 | FALSE
25 MVA 110/20 kV | 0.07 | 14 | 0.41 | 25 | 20 | 110 | 12 | 150 | YNd5 | hv | 0 | -9 | 9 | 0 | 1.5 | FALSE
63 MVA 110/10 kV | 0.04 | 22 | 0.32 | 63 | 10 | 110 | 18 | 150 | YNd5 | hv | 0 | -9 | 9 | 0 | 1.5 | FALSE
40 MVA 110/10 kV | 0.05 | 18 | 0.34 | 40 | 10 | 110 | 16.2 | 150 | YNd5 | hv | 0 | -9 | 9 | 0 | 1.5 | FALSE
25 MVA 110/10 kV | 0.07 | 14 | 0.41 | 25 | 10 | 110 | 12 | 150 | YNd5 | hv | 0 | -9 | 9 | 0 | 1.5 | FALSE
0.25 MVA 20/0.4 kV | 0.32 | 0.8 | 1.44 | 0.25 | 0.4 | 20 | 6 | 150 | Yzn5 | hv | 0 | -2 | 2 | 0 | 2.5 | FALSE
0.4 MVA 20/0.4 kV | 0.3375 | 1.35 | 1.425 | 0.4 | 0.4 | 20 | 6 | 150 | Dyn5 | hv | 0 | -2 | 2 | 0 | 2.5 | FALSE
0.63 MVA 20/0.4 kV | 0.2619 | 1.65 | 1.206 | 0.63 | 0.4 | 20 | 6 | 150 | Dyn5 | hv | 0 | -2 | 2 | 0 | 2.5 | FALSE
0.25 MVA 10/0.4 kV | 0.24 | 0.6 | 1.2 | 0.25 | 0.4 | 10 | 4 | 150 | Dyn5 | hv | 0 | -2 | 2 | 0 | 2.5 | FALSE
0.4 MVA 10/0.4 kV | 0.2375 | 0.95 | 1.325 | 0.4 | 0.4 | 10 | 4 | 150 | Dyn5 | hv | 0 | -2 | 2 | 0 | 2.5 | FALSE
0.63 MVA 10/0.4 kV | 0.1873 | 1.18 | 1.0794 | 0.63 | 0.4 | 10 | 4 | 150 | Dyn5 | hv | 0 | -2 | 2 | 0 | 2.5 | FALSE

## trafo3w_std_types
| sn_hv_mva | sn_mv_mva | sn_lv_mva | vn_hv_kv | vn_mv_kv | vn_lv_kv | vk_hv_percent | vk_mv_percent | vk_lv_percent | vkr_hv_percent | vkr_mv_percent | vkr_lv_percent | pfe_kw | i0_percent | shift_mv_degree | shift_lv_degree | vector_group | tap_side | tap_neutral | tap_min | tap_max | tap_step_percent
63/25/38 MVA 110/20/10 kV | 63 | 25 | 38 | 110 | 20 | 10 | 10.4 | 10.4 | 10.4 | 0.28 | 0.32 | 0.35 | 35 | 0.89 | 0 | 0 | YN0yn0yn0 | hv | 0 | -10 | 10 | 1.2
63/25/38 MVA 110/10/10 kV | 63 | 25 | 38 | 110 | 10 | 10 | 10.4 | 10.4 | 10.4 | 0.28 | 0.32 | 0.35 | 35 | 0.89 | 0 | 0 | YN0yn0yn0 | hv | 0 | -10 | 10 | 1.2

## fuse_std_types
| fuse_type | i_rated_a | t_avg | t_min | t_total | x_avg | x_min | x_total
HV 100A | HV 100A | 100 | 0 | [10.0, 3.64, 0.854, 0.281, 0.1, 0.0531, 0.022, 0.01] | [10.0, 4.267, 1.21, 0.403, 0.1, 0.058, 0.022, 0.01] | 0 | [300.0, 350.0, 450.0, 550.0, 700.0, 850.0, 1200.0, 1752.0] | [600.0, 700.0, 900.0, 1150.0, 1665.0, 2000.0, 3000.0, 4313.0]
HV 10A | HV 10A | 10 | 0 | [10.0, 1675.0, 0.344, 0.156, 0.1, 0.0417, 0.0171, 0.01] | [10.0, 1.3, 0.3, 0.155, 0.1, 0.0555, 0.023, 0.01] | 0 | [30.0, 32.0, 35.0, 37.0, 39.0, 50.0, 70.0, 88.0] | [60.0, 70.0, 80.0, 87.0, 94.0, 110.0, 150.0, 216.0]
HV 125A | HV 125A | 125 | 0 | [10.0, 1.82, 0.344, 0.1, 0.0467, 0.0269, 0.01] | [10.0, 2.478, 0.426, 0.1, 0.0427, 0.0211, 0.01] | 0 | [375.0, 500.0, 700.0, 925.0, 1200.0, 1500.0, 2341.0] | [750.0, 1000.0, 1500.0, 2200.0, 3000.0, 4000.0, 5765.0]
HV 160A | HV 160A | 160 | 0 | [10.0, 4.15, 1.03, 0.198, 0.1, 0.051, 0.0172, 0.01] | [10.0, 2.3, 0.734, 0.274, 0.1, 0.046, 0.0177, 0.01] | 0 | [480.0, 550.0, 700.0, 1000.0, 1260.0, 1600.0, 2500.0, 3227.0] | [960.0, 1300.0, 1700.0, 2200.0, 2996.0, 4000.0, 6000.0, 7946.0]
HV 16A | HV 16A | 16 | 0 | [10.0, 0.352, 0.164, 0.1, 0.0649, 0.0342, 0.01] | [10.0, 2.34, 0.722, 0.181, 0.1, 0.055, 0.0296, 0.01] | 0 | [48.0, 60.0, 65.0, 71.0, 80.0, 100.0, 162.0] | [96.0, 110.0, 125.0, 150.0, 168.0, 200.0, 250.0, 398.0]
HV 200A | HV 200A | 200 | 0 | [10.0, 4.267, 1.21, 0.403, 0.1, 0.058, 0.022, 0.01] | [10.0, 3.73, 1.654, 0.328, 0.1, 0.0531, 0.019, 0.01] | 0 | [600.0, 700.0, 900.0, 1150.0, 1665.0, 2000.0, 3000.0, 4313.0] | [1200.0, 1500.0, 1800.0, 2700.0, 3960.0, 5000.0, 7500.0, 10620.0]
HV 20A | HV 20A | 20 | 0 | [10.0, 1.3, 0.3, 0.155, 0.1, 0.0555, 0.023, 0.01] | [10.0, 1.3, 0.161, 0.1, 0.0611, 0.0399, 0.0141, 0.01] | 0 | [60.0, 70.0, 80.0, 87.0, 94.0, 110.0, 150.0, 216.0] | [120.0, 150.0, 200.0, 223.0, 260.0, 300.0, 450.0, 532.0]
HV 25A | HV 25A | 25 | 0 | [10.0, 2.512, 0.833, 0.299, 0.1, 0.0372, 0.0223, 0.01] | [10.0, 3.125, 0.597, 0.198, 0.1, 0.0378, 0.022, 0.01] | 0 | [75.0, 82.0, 90.0, 100.0, 124.0, 170.0, 200.0, 289.0] | [150.0, 170.0, 210.0, 250.0, 294.0, 400.0, 500.0, 711.0]
HV 31.5A | HV 31.5A | 31.5 | 0 | [10.0, 2.34, 0.722, 0.181, 0.1, 0.055, 0.0296, 0.01] | [10.0, 2.84, 0.368, 0.164, 0.1, 0.0621, 0.0378, 0.0195, 0.01] | 0 | [95.0, 110.0, 125.0, 150.0, 165.0, 200.0, 250.0, 390.0] | [189.0, 220.0, 300.0, 350.0, 393.0, 450.0, 530.0, 700.0, 960.0]
HV 40A | HV 40A | 40 | 0 | [10.0, 1.3, 0.161, 0.1, 0.0611, 0.0399, 0.0141, 0.01] | [10.0, 2.05, 0.369, 0.198, 0.1, 0.051, 0.0298, 0.01] | 0 | [120.0, 150.0, 200.0, 223.0, 260.0, 300.0, 450.0, 532.0] | [240.0, 300.0, 400.0, 450.0, 530.0, 650.0, 800.0, 1311.0]
HV 50A | HV 50A | 50 | 0 | [10.0, 3.215, 0.597, 0.198, 0.1, 0.0378, 0.022, 0.01] | [10.0, 3.64, 0.854, 0.281, 0.1, 0.0531, 0.022, 0.01] | 0 | [150.0, 170.0, 210.0, 250.0, 294.0, 400.0, 500.0, 711.0] | [300.0, 350.0, 450.0, 550.0, 700.0, 850.0, 1200.0, 1752.0]
HV 6.3A | HV 6.3A | 6.3 | 0 | [10.0, 1.39, 0.344, 0.168, 0.1, 0.056, 0.0263, 0.01] | [10.0, 1.711, 0.516, 0.198, 0.1, 0.0634, 0.0303, 0.01] | 0 | [19.0, 19.5, 20.4, 20.8, 22.0, 25.0, 32.0, 48.0] | [38.0, 40.0, 43.0, 48.0, 53.0, 60.0, 75.0, 118.0]
HV 63A | HV 63A | 63 | 0 | [10.0, 2.84, 0.368, 0.164, 0.1, 0.0621, 0.0378, 0.0195, 0.01] | [10.0, 1.82, 0.344, 0.1, 0.0467, 0.0269, 0.01] | 0 | [189.0, 220.0, 300.0, 350.0, 393.0, 450.0, 530.0, 700.0, 961.0] | [378.0, 500.0, 700.0, 934.0, 1200.0, 1500.0, 2366.0]
HV 80A | HV 80A | 80 | 0 | [10.0, 2.05, 0.369, 0.198, 0.1, 0.051, 0.0298, 0.01] | [10.0, 4.15, 1.03, 0.198, 0.1, 0.051, 0.0172, 0.01] | 0 | [240.0, 300.0, 400.0, 450.0, 530.0, 650.0, 800.0, 1311.0] | [480.0, 550.0, 700.0, 1000.0, 1260.0, 1600.0, 2500.0, 3227.0]
Siemens NH-1-100 | Siemens NH-1-100 | 100 | [5400.0, 2000.0, 400.0, 20.0, 1.0, 0.2, 0.012, 0.004] | 0 | 0 | [150.0, 190.0, 250.0, 430.0, 900.0, 1250.0, 2700.0, 3600.0] | 0 | 0
Siemens NH-1-125 | Siemens NH-1-125 | 125 | [4800.0, 120.0, 7.0, 0.1, 0.004] | 0 | 0 | [180.0, 400.0, 740.0, 2000.0, 4250.0] | 0 | 0
Siemens NH-1-16 | Siemens NH-1-16 | 16 | [4000.0, 400.0, 2.0, 0.1, 0.04, 0.01] | 0 | 0 | [26.0, 35.0, 75.0, 150.0, 200.0, 300.0] | 0 | 0
Siemens NH-1-160 | Siemens NH-1-160 | 160 | [4800.0, 120.0, 7.0, 0.1, 0.004] | 0 | 0 | [210.0, 500.0, 900.0, 2300.0, 5000.0] | 0 | 0
Siemens NH-1-25 | Siemens NH-1-25 | 25 | [4000.0, 1000.0, 10.0, 0.2, 0.02, 0.01] | 0 | 0 | [40.0, 50.0, 100.0, 210.0, 400.0, 500.0] | 0 | 0
Siemens NH-1-50 | Siemens NH-1-50 | 50 | [4000.0, 40.0, 4.0, 1.0, 0.02, 0.01] | 0 | 0 | [86.0, 200.0, 300.0, 400.0, 1000.0, 1280.0] | 0 | 0
Siemens NH-1-63 | Siemens NH-1-63 | 63 | [4000.0, 100.0, 10.0, 2.0, 0.04, 0.01] | 0 | 0 | [100.0, 200.0, 300.0, 400.0, 1000.0, 1500.0] | 0 | 0
Siemens NH-1-80 | Siemens NH-1-80 | 80 | [4800.0, 120.0, 7.0, 0.1, 0.01] | 0 | 0 | [150.58, 250.0, 450.0, 1150.0, 2470.0] | 0 | 0
Siemens NH-2-1000 | Siemens NH-2-1000 | 1000 | [4800.0, 120.0, 7.0, 0.1, 0.004] | 0 | 0 | [1900.0, 3500.0, 8400.0, 24000.0, 52000.0] | 0 | 0
Siemens NH-2-200 | Siemens NH-2-200 | 200 | [4800.0, 120.0, 7.0, 0.1, 0.004] | 0 | 0 | [280.0, 650.0, 1200.0, 3000.0, 7000.0] | 0 | 0
Siemens NH-2-224 | Siemens NH-2-224 | 224 | [4800.0, 120.0, 7.0, 0.2, 0.04, 0.004] | 0 | 0 | [400.0, 750.0, 1453.0, 3025.0, 4315.0, 7600.0] | 0 | 0
Siemens NH-2-250 | Siemens NH-2-250 | 250 | [4800.0, 120.0, 7.0, 0.1, 0.004] | 0 | 0 | [450.0, 800.0, 1650.0, 4000.0, 8500.0] | 0 | 0
Siemens NH-2-315 | Siemens NH-2-315 | 315 | [4800.0, 120.0, 7.0, 0.1, 0.004] | 0 | 0 | [550.0, 920.0, 1900.0, 5000.0, 11000.0] | 0 | 0
Siemens NH-2-355 | Siemens NH-2-355 | 355 | [4800.0, 120.0, 6.0, 0.1, 0.004] | 0 | 0 | [650.0, 1116.27, 2350.0, 5840.0, 12790.0] | 0 | 0
Siemens NH-2-400 | Siemens NH-2-400 | 400 | [4800.0, 120.0, 7.0, 0.1, 0.004] | 0 | 0 | [720.0, 1350.0, 2800.0, 6500.0, 15000.0] | 0 | 0
Siemens NH-2-425 | Siemens NH-2-425 | 425 | [4800.0, 120.0, 7.0, 0.1, 0.004] | 0 | 0 | [850.0, 1500.0, 3050.0, 7500.0, 16500.0] | 0 | 0
Siemens NH-2-630 | Siemens NH-2-630 | 630 | [4800.0, 120.0, 7.0, 0.1, 0.004] | 0 | 0 | [1200.0, 2000.0, 4800.0, 12000.0, 26000.0] | 0 | 0

## dtypes
| element | column | dtype
0 | bus | name | object
1 | bus | vn_kv | float64
2 | bus | type | object
3 | bus | zone | object
4 | bus | in_service | bool
5 | load | name | object
6 | load | bus | uint32
7 | load | p_mw | float64
8 | load | q_mvar | float64
9 | load | const_z_percent | float64
10 | load | const_i_percent | float64
11 | load | sn_mva | float64
12 | load | scaling | float64
13 | load | in_service | bool
14 | load | type | object
15 | ext_grid | name | object
16 | ext_grid | bus | uint32
17 | ext_grid | vm_pu | float64
18 | ext_grid | va_degree | float64
19 | ext_grid | slack_weight | float64
20 | ext_grid | in_service | bool
21 | line | name | object
22 | line | std_type | object
23 | line | from_bus | uint32
24 | line | to_bus | uint32
25 | line | length_km | float64
26 | line | r_ohm_per_km | float64
27 | line | x_ohm_per_km | float64
28 | line | c_nf_per_km | float64
29 | line | g_us_per_km | float64
30 | line | max_i_ka | float64
31 | line | df | float64
32 | line | parallel | uint32
33 | line | type | object
34 | line | in_service | bool
35 | trafo | name | object
36 | trafo | std_type | object
37 | trafo | hv_bus | uint32
38 | trafo | lv_bus | uint32
39 | trafo | sn_mva | float64
40 | trafo | vn_hv_kv | float64
41 | trafo | vn_lv_kv | float64
42 | trafo | vk_percent | float64
43 | trafo | vkr_percent | float64
44 | trafo | pfe_kw | float64
45 | trafo | i0_percent | float64
46 | trafo | shift_degree | float64
47 | trafo | tap_side | object
48 | trafo | tap_neutral | int32
49 | trafo | tap_min | int32
50 | trafo | tap_max | int32
51 | trafo | tap_step_percent | float64
52 | trafo | tap_step_degree | float64
53 | trafo | tap_pos | int32
54 | trafo | tap_phase_shifter | bool
55 | trafo | parallel | uint32
56 | trafo | df | float64
57 | trafo | in_service | bool
58 | line_geodata | coords | object
59 | bus_geodata | x | float64
60 | bus_geodata | y | float64
61 | bus_geodata | coords | object

## parameters
| version | format_version | converged | OPF_converged | name | f_hz | sn_mva
0 | 2.14.6 | 2.14.0 | FALSE | FALSE |  | 50 | 1