## bus
| name | vn_kv | type | zone | in_service
0 | bus_LV_3781-1_0_3_node_0 | 0.4 | n |  | TRUE
1 | bus_LV_3781-1_0_3_node_1 | 0.4 | n |  | TRUE
2 | bus_LV_3781-1_0_3_node_2 | 0.4 | n |  | TRUE
3 | bus_LV_3781-1_0_3_node_3 | 0.4 | n |  | TRUE
4 | bus_LV_3781-1_0_3_node_4 | 0.4 | n |  | TRUE
5 | bus_LV_3781-1_0_3_node_5 | 0.4 | n |  | TRUE
6 | bus_LV_3781-1_0_3_node_13 | 0.4 | n |  | TRUE
7 | bus_LV_3781-1_0_3_node_12 | 0.4 | n |  | TRUE
8 | bus_LV_3781-1_0_3_node_66 | 0.4 | n |  | TRUE
9 | bus_LV_3781-1_0_3_node_67 | 0.4 | n |  | TRUE
10 | bus_LV_3781-1_0_3_node_6 | 0.4 | n |  | TRUE
11 | bus_LV_3781-1_0_3_node_39 | 0.4 | n |  | TRUE
12 | bus_LV_3781-1_0_3_node_52 | 0.4 | n |  | TRUE
13 | bus_LV_3781-1_0_3_node_10 | 0.4 | n |  | TRUE
14 | bus_LV_3781-1_0_3_node_7 | 0.4 | n |  | TRUE
15 | bus_LV_3781-1_0_3_node_8 | 0.4 | n |  | TRUE
16 | bus_LV_3781-1_0_3_node_23 | 0.4 | n |  | TRUE
17 | bus_LV_3781-1_0_3_node_20 | 0.4 | n |  | TRUE
18 | bus_LV_3781-1_0_3_node_42 | 0.4 | n |  | TRUE
19 | bus_LV_3781-1_0_3_node_31 | 0.4 | n |  | TRUE
20 | bus_LV_3781-1_0_3_node_21 | 0.4 | n |  | TRUE
21 | bus_LV_3781-1_0_3_node_9 | 0.4 | n |  | TRUE
22 | bus_LV_3781-1_0_3_node_11 | 0.4 | n |  | TRUE
23 | bus_LV_3781-1_0_3_node_37 | 0.4 | n |  | TRUE
24 | bus_LV_3781-1_0_3_node_51 | 0.4 | n |  | TRUE
25 | bus_LV_3781-1_0_3_node_14 | 0.4 | n |  | TRUE
26 | bus_LV_3781-1_0_3_node_56 | 0.4 | n |  | TRUE
27 | bus_LV_3781-1_0_3_node_55 | 0.4 | n |  | TRUE
28 | bus_LV_3781-1_0_3_node_15 | 0.4 | n |  | TRUE
29 | bus_LV_3781-1_0_3_node_16 | 0.4 | n |  | TRUE
30 | bus_LV_3781-1_0_3_node_17 | 0.4 | n |  | TRUE
31 | bus_LV_3781-1_0_3_node_18 | 0.4 | n |  | TRUE
32 | bus_LV_3781-1_0_3_node_19 | 0.4 | n |  | TRUE
33 | bus_LV_3781-1_0_3_node_27 | 0.4 | n |  | TRUE
34 | bus_LV_3781-1_0_3_node_35 | 0.4 | n |  | TRUE
35 | bus_LV_3781-1_0_3_node_33 | 0.4 | n |  | TRUE
36 | bus_LV_3781-1_0_3_node_41 | 0.4 | n |  | TRUE
37 | bus_LV_3781-1_0_3_node_25 | 0.4 | n |  | TRUE
38 | bus_LV_3781-1_0_3_node_38 | 0.4 | n |  | TRUE
39 | bus_LV_3781-1_0_3_node_22 | 0.4 | n |  | TRUE
40 | bus_LV_3781-1_0_3_node_30 | 0.4 | n |  | TRUE
41 | bus_LV_3781-1_0_3_node_40 | 0.4 | n |  | TRUE
42 | bus_LV_3781-1_0_3_node_32 | 0.4 | n |  | TRUE
43 | bus_LV_3781-1_0_3_node_24 | 0.4 | n |  | TRUE
44 | bus_LV_3781-1_0_3_node_26 | 0.4 | n |  | TRUE
45 | bus_LV_3781-1_0_3_node_28 | 0.4 | n |  | TRUE
46 | bus_LV_3781-1_0_3_node_29 | 0.4 | n |  | TRUE
47 | bus_LV_3781-1_0_3_node_63 | 0.4 | n |  | TRUE
48 | bus_LV_3781-1_0_3_node_64 | 0.4 | n |  | TRUE
49 | bus_LV_3781-1_0_3_node_60 | 0.4 | n |  | TRUE
50 | bus_LV_3781-1_0_3_node_62 | 0.4 | n |  | TRUE
51 | bus_LV_3781-1_0_3_node_47 | 0.4 | n |  | TRUE
52 | bus_LV_3781-1_0_3_node_36 | 0.4 | n |  | TRUE
53 | bus_LV_3781-1_0_3_node_48 | 0.4 | n |  | TRUE
54 | bus_LV_3781-1_0_3_node_49 | 0.4 | n |  | TRUE
55 | bus_LV_3781-1_0_3_node_65 | 0.4 | n |  | TRUE
56 | bus_LV_3781-1_0_3_node_59 | 0.4 | n |  | TRUE
57 | bus_LV_3781-1_0_3_node_43 | 0.4 | n |  | TRUE
58 | bus_LV_3781-1_0_3_node_44 | 0.4 | n |  | TRUE
59 | bus_LV_3781-1_0_3_node_46 | 0.4 | n |  | TRUE
60 | bus_LV_3781-1_0_3_node_50 | 0.4 | n |  | TRUE
61 | bus_LV_3781-1_0_3_node_53 | 0.4 | n |  | TRUE
62 | bus_LV_3781-1_0_3_node_54 | 0.4 | n |  | TRUE
63 | bus_LV_3781-1_0_3_node_58 | 0.4 | n |  | TRUE
64 | bus_LV_3781-1_0_3_node_57 | 0.4 | n |  | TRUE
65 | bus_MV_168_0_node_0 | 20 | n |  | TRUE

## load
| name | bus | p_mw | q_mvar | const_z_percent | const_i_percent | sn_mva | scaling | in_service | type
0 | LV_3781-1_0_3_load_0 | 0 | 0.014398 | 0.0036084 | 0 | 0 |  | 1 | TRUE | wye
1 | LV_3781-1_0_3_load_1 | 1 | 0.0020477 | 0.0005132 | 0 | 0 |  | 1 | TRUE | wye
2 | LV_3781-1_0_3_load_5 | 5 | 0.004205 | 0.0010539 | 0 | 0 |  | 1 | TRUE | wye
3 | LV_3781-1_0_3_load_12 | 7 | 0.0026532 | 0.00066494 | 0 | 0 |  | 1 | TRUE | wye
4 | LV_3781-1_0_3_load_66 | 8 | 0.0048082 | 0.0012051 | 0 | 0 |  | 1 | TRUE | wye
5 | LV_3781-1_0_3_load_67 | 9 | 0.0061825 | 0.0015495 | 0 | 0 |  | 1 | TRUE | wye
6 | LV_3781-1_0_3_load_39 | 11 | 0.001254 | 0.00031428 | 0 | 0 |  | 1 | TRUE | wye
7 | LV_3781-1_0_3_load_10 | 13 | 0.0021194 | 0.00053118 | 0 | 0 |  | 1 | TRUE | wye
8 | LV_3781-1_0_3_load_8 | 15 | 0.0059946 | 0.0015024 | 0 | 0 |  | 1 | TRUE | wye
9 | LV_3781-1_0_3_load_23 | 16 | 0.0071203 | 0.0017845 | 0 | 0 |  | 1 | TRUE | wye
10 | LV_3781-1_0_3_load_20 | 17 | 0.0021072 | 0.00052812 | 0 | 0 |  | 1 | TRUE | wye
11 | LV_3781-1_0_3_load_42 | 18 | 0.010352 | 0.0025945 | 0 | 0 |  | 1 | TRUE | wye
12 | LV_3781-1_0_3_load_31 | 19 | 0.009143 | 0.0022914 | 0 | 0 |  | 1 | TRUE | wye
13 | LV_3781-1_0_3_load_21 | 20 | 0.0026041 | 0.00065266 | 0 | 0 |  | 1 | TRUE | wye
14 | LV_3781-1_0_3_load_9 | 21 | 0.011556 | 0.0028962 | 0 | 0 |  | 1 | TRUE | wye
15 | LV_3781-1_0_3_load_11 | 22 | 0.0015127 | 0.00037912 | 0 | 0 |  | 1 | TRUE | wye
16 | LV_3781-1_0_3_load_37 | 23 | 0.0013463 | 0.00033742 | 0 | 0 |  | 1 | TRUE | wye
17 | LV_3781-1_0_3_load_51 | 24 | 0.0014046 | 0.00035203 | 0 | 0 |  | 1 | TRUE | wye
18 | LV_3781-1_0_3_load_14 | 25 | 0.0035203 | 0.00088227 | 0 | 0 |  | 1 | TRUE | wye
19 | LV_3781-1_0_3_load_56 | 26 | 0.0030026 | 0.00075251 | 0 | 0 |  | 1 | TRUE | wye
20 | LV_3781-1_0_3_load_55 | 27 | 0.0019407 | 0.00048638 | 0 | 0 |  | 1 | TRUE | wye
21 | LV_3781-1_0_3_load_15 | 28 | 0.018275 | 0.0045801 | 0 | 0 |  | 1 | TRUE | wye
22 | LV_3781-1_0_3_load_16 | 29 | 0.0013925 | 0.00034899 | 0 | 0 |  | 1 | TRUE | wye
23 | LV_3781-1_0_3_load_17 | 30 | 0.0042901 | 0.0010752 | 0 | 0 |  | 1 | TRUE | wye
24 | LV_3781-1_0_3_load_18 | 31 | 0.0036007 | 0.00090243 | 0 | 0 |  | 1 | TRUE | wye
25 | LV_3781-1_0_3_load_35 | 34 | 0.001868 | 0.00046817 | 0 | 0 |  | 1 | TRUE | wye
26 | LV_3781-1_0_3_load_33 | 35 | 0.0011057 | 0.00027711 | 0 | 0 |  | 1 | TRUE | wye
27 | LV_3781-1_0_3_load_25 | 37 | 0.004086 | 0.001024 | 0 | 0 |  | 1 | TRUE | wye
28 | LV_3781-1_0_3_load_38 | 38 | 0.001673 | 0.00041929 | 0 | 0 |  | 1 | TRUE | wye
29 | LV_3781-1_0_3_load_22 | 39 | 0.0016485 | 0.00041316 | 0 | 0 |  | 1 | TRUE | wye
30 | LV_3781-1_0_3_load_30 | 40 | 0.0055424 | 0.0013891 | 0 | 0 |  | 1 | TRUE | wye
31 | LV_3781-1_0_3_load_40 | 41 | 0.0058316 | 0.0014615 | 0 | 0 |  | 1 | TRUE | wye
32 | LV_3781-1_0_3_load_32 | 42 | 0.0091373 | 0.00229 | 0 | 0 |  | 1 | TRUE | wye
33 | LV_3781-1_0_3_load_24 | 43 | 0.0022537 | 0.00056482 | 0 | 0 |  | 1 | TRUE | wye
34 | LV_3781-1_0_3_load_28 | 45 | 0.0036287 | 0.00090943 | 0 | 0 |  | 1 | TRUE | wye
35 | LV_3781-1_0_3_load_29 | 46 | 0.0039933 | 0.0010008 | 0 | 0 |  | 1 | TRUE | wye
36 | LV_3781-1_0_3_load_63 | 47 | 0.0055107 | 0.0013811 | 0 | 0 |  | 1 | TRUE | wye
37 | LV_3781-1_0_3_load_64 | 48 | 0.0042699 | 0.0010701 | 0 | 0 |  | 1 | TRUE | wye
38 | LV_3781-1_0_3_load_62 | 50 | 0.0076751 | 0.0019236 | 0 | 0 |  | 1 | TRUE | wye
39 | LV_3781-1_0_3_load_36 | 52 | 0.00088948 | 0.00022292 | 0 | 0 |  | 1 | TRUE | wye
40 | LV_3781-1_0_3_load_48 | 53 | 0.0038209 | 0.00095761 | 0 | 0 |  | 1 | TRUE | wye
41 | LV_3781-1_0_3_load_49 | 54 | 0.012294 | 0.0030811 | 0 | 0 |  | 1 | TRUE | wye
42 | LV_3781-1_0_3_load_65 | 55 | 0.012611 | 0.0031606 | 0 | 0 |  | 1 | TRUE | wye
43 | LV_3781-1_0_3_load_59 | 56 | 0.0016935 | 0.00042444 | 0 | 0 |  | 1 | TRUE | wye
44 | LV_3781-1_0_3_load_43 | 57 | 0.0060842 | 0.0015248 | 0 | 0 |  | 1 | TRUE | wye
45 | LV_3781-1_0_3_load_44 | 58 | 0.0054406 | 0.0013635 | 0 | 0 |  | 1 | TRUE | wye
46 | LV_3781-1_0_3_load_46 | 59 | 0.0017336 | 0.00043449 | 0 | 0 |  | 1 | TRUE | wye
47 | LV_3781-1_0_3_load_50 | 60 | 0.0032164 | 0.0008061 | 0 | 0 |  | 1 | TRUE | wye
48 | LV_3781-1_0_3_load_53 | 61 | 0.0030531 | 0.00076519 | 0 | 0 |  | 1 | TRUE | wye
49 | LV_3781-1_0_3_load_58 | 63 | 0.0027084 | 0.0006788 | 0 | 0 |  | 1 | TRUE | wye
50 | LV_3781-1_0_3_load_57 | 64 | 0.0033262 | 0.00083362 | 0 | 0 |  | 1 | TRUE | wye

## ext_grid
| name | bus | vm_pu | va_degree | slack_weight | in_service
0 |  | 5 | 1 | 0 | 1 | TRUE

## line
| name | std_type | from_bus | to_bus | length_km | r_ohm_per_km | x_ohm_per_km | c_nf_per_km | g_us_per_km | max_i_ka | df | parallel | type | in_service
0 | LV_3781-1_0_3_line_0 | NAYY 4x150 SE | 0 | 1 | 0.037677 | 0.208 | 0.08 | 261 | 0 | 0.27 | 1 | 2 | cs | TRUE
1 | LV_3781-1_0_3_line_1 | NAYY 4x150 SE | 0 | 2 | 0.016121 | 0.208 | 0.08 | 261 | 0 | 0.27 | 1 | 2 | cs | TRUE
2 | LV_3781-1_0_3_line_2 | NAYY 4x150 SE | 1 | 3 | 0.014664 | 0.208 | 0.08 | 261 | 0 | 0.27 | 1 | 2 | cs | TRUE
3 | LV_3781-1_0_3_line_3 | NAYY 4x150 SE | 2 | 4 | 0.025916 | 0.208 | 0.08 | 261 | 0 | 0.27 | 1 | 1 | cs | TRUE
4 | LV_3781-1_0_3_line_4 | NAYY 4x150 SE | 2 | 5 | 0.01552 | 0.208 | 0.08 | 261 | 0 | 0.27 | 1 | 2 | cs | TRUE
5 | LV_3781-1_0_3_line_5 | NAYY 4x150 SE | 3 | 6 | 0.043929 | 0.208 | 0.08 | 261 | 0 | 0.27 | 1 | 2 | cs | TRUE
6 | LV_3781-1_0_3_line_6 | NAYY 4x150 SE | 3 | 7 | 0.013082 | 0.208 | 0.08 | 261 | 0 | 0.27 | 1 | 1 | cs | TRUE
7 | LV_3781-1_0_3_line_7 | NAYY 4x150 SE | 4 | 8 | 0.031994 | 0.208 | 0.08 | 261 | 0 | 0.27 | 1 | 1 | cs | TRUE
8 | LV_3781-1_0_3_line_8 | NAYY 4x150 SE | 4 | 9 | 0.011962 | 0.208 | 0.08 | 261 | 0 | 0.27 | 1 | 1 | cs | TRUE
9 | LV_3781-1_0_3_line_9 | NAYY 4x150 SE | 5 | 10 | 0.022572 | 0.208 | 0.08 | 261 | 0 | 0.27 | 1 | 1 | cs | TRUE
10 | LV_3781-1_0_3_line_10 | NAYY 4x150 SE | 6 | 11 | 0.0028424 | 0.208 | 0.08 | 261 | 0 | 0.27 | 1 | 1 | cs | TRUE
11 | LV_3781-1_0_3_line_11 | NAYY 4x150 SE | 6 | 12 | 0.012693 | 0.208 | 0.08 | 261 | 0 | 0.27 | 1 | 1 | cs | TRUE
12 | LV_3781-1_0_3_line_12 | NAYY 4x150 SE | 7 | 13 | 0.0048006 | 0.208 | 0.08 | 261 | 0 | 0.27 | 1 | 1 | cs | TRUE
13 | LV_3781-1_0_3_line_13 | NAYY 4x150 SE | 10 | 14 | 0.03846 | 0.208 | 0.08 | 261 | 0 | 0.27 | 1 | 1 | cs | TRUE
14 | LV_3781-1_0_3_line_14 | NAYY 4x150 SE | 10 | 15 | 0.019023 | 0.208 | 0.08 | 261 | 0 | 0.27 | 1 | 1 | cs | TRUE
15 | LV_3781-1_0_3_line_15 | NAYY 4x150 SE | 11 | 23 | 0.010257 | 0.208 | 0.08 | 261 | 0 | 0.27 | 1 | 1 | cs | TRUE
16 | LV_3781-1_0_3_line_16 | NAYY 4x150 SE | 12 | 24 | 0.0041409 | 0.208 | 0.08 | 261 | 0 | 0.27 | 1 | 1 | cs | TRUE
17 | LV_3781-1_0_3_line_17 | NAYY 4x150 SE | 13 | 21 | 0.025032 | 0.208 | 0.08 | 261 | 0 | 0.27 | 1 | 1 | cs | TRUE
18 | LV_3781-1_0_3_line_18 | NAYY 4x150 SE | 14 | 16 | 0.020828 | 0.208 | 0.08 | 261 | 0 | 0.27 | 1 | 1 | cs | TRUE
19 | LV_3781-1_0_3_line_19 | NAYY 4x150 SE | 14 | 17 | 0.031076 | 0.208 | 0.08 | 261 | 0 | 0.27 | 1 | 1 | cs | TRUE
20 | LV_3781-1_0_3_line_20 | NAYY 4x150 SE | 15 | 18 | 0.039434 | 0.208 | 0.08 | 261 | 0 | 0.27 | 1 | 1 | cs | TRUE
21 | LV_3781-1_0_3_line_21 | NAYY 4x150 SE | 16 | 19 | 0.020602 | 0.208 | 0.08 | 261 | 0 | 0.27 | 1 | 1 | cs | TRUE
22 | LV_3781-1_0_3_line_22 | NAYY 4x150 SE | 17 | 20 | 0.011179 | 0.208 | 0.08 | 261 | 0 | 0.27 | 1 | 1 | cs | TRUE
23 | LV_3781-1_0_3_line_23 | NAYY 4x150 SE | 19 | 42 | 0.011272 | 0.208 | 0.08 | 261 | 0 | 0.27 | 1 | 1 | cs | TRUE
24 | LV_3781-1_0_3_line_24 | NAYY 4x150 SE | 20 | 39 | 0.032241 | 0.208 | 0.08 | 261 | 0 | 0.27 | 1 | 1 | cs | TRUE
25 | LV_3781-1_0_3_line_25 | NAYY 4x150 SE | 21 | 22 | 0.019136 | 0.208 | 0.08 | 261 | 0 | 0.27 | 1 | 1 | cs | TRUE
26 | LV_3781-1_0_3_line_26 | NAYY 4x150 SE | 23 | 52 | 0.019223 | 0.208 | 0.08 | 261 | 0 | 0.27 | 1 | 1 | cs | TRUE
27 | LV_3781-1_0_3_line_27 | NAYY 4x150 SE | 24 | 60 | 0.013875 | 0.208 | 0.08 | 261 | 0 | 0.27 | 1 | 1 | cs | TRUE
28 | LV_3781-1_0_3_line_28 | NAYY 4x150 SE | 25 | 26 | 0.086204 | 0.208 | 0.08 | 261 | 0 | 0.27 | 1 | 1 | cs | TRUE
29 | LV_3781-1_0_3_line_29 | NAYY 4x150 SE | 26 | 27 | 0.021318 | 0.208 | 0.08 | 261 | 0 | 0.27 | 1 | 1 | cs | TRUE
30 | LV_3781-1_0_3_line_30 | NAYY 4x150 SE | 27 | 64 | 0.035053 | 0.208 | 0.08 | 261 | 0 | 0.27 | 1 | 1 | cs | TRUE
31 | LV_3781-1_0_3_line_31 | NAYY 4x150 SE | 28 | 29 | 0.0071202 | 0.208 | 0.08 | 261 | 0 | 0.27 | 1 | 1 | cs | TRUE
32 | LV_3781-1_0_3_line_32 | NAYY 4x150 SE | 28 | 30 | 0.017708 | 0.208 | 0.08 | 261 | 0 | 0.27 | 1 | 1 | cs | TRUE
33 | LV_3781-1_0_3_line_33 | NAYY 4x150 SE | 29 | 31 | 0.036733 | 0.208 | 0.08 | 261 | 0 | 0.27 | 1 | 1 | cs | TRUE
34 | LV_3781-1_0_3_line_34 | NAYY 4x150 SE | 30 | 32 | 0.0079398 | 0.208 | 0.08 | 261 | 0 | 0.27 | 1 | 1 | cs | TRUE
35 | LV_3781-1_0_3_line_35 | NAYY 4x150 SE | 31 | 33 | 0.0295 | 0.208 | 0.08 | 261 | 0 | 0.27 | 1 | 1 | cs | TRUE
36 | LV_3781-1_0_3_line_36 | NAYY 4x150 SE | 32 | 34 | 0.013437 | 0.208 | 0.08 | 261 | 0 | 0.27 | 1 | 1 | cs | TRUE
37 | LV_3781-1_0_3_line_37 | NAYY 4x150 SE | 32 | 35 | 0.0086626 | 0.208 | 0.08 | 261 | 0 | 0.27 | 1 | 1 | cs | TRUE
38 | LV_3781-1_0_3_line_38 | NAYY 4x150 SE | 33 | 36 | 0.048483 | 0.208 | 0.08 | 261 | 0 | 0.27 | 1 | 1 | cs | TRUE
39 | LV_3781-1_0_3_line_39 | NAYY 4x150 SE | 33 | 37 | 0.034762 | 0.208 | 0.08 | 261 | 0 | 0.27 | 1 | 1 | cs | TRUE
40 | LV_3781-1_0_3_line_40 | NAYY 4x150 SE | 34 | 38 | 0.012207 | 0.208 | 0.08 | 261 | 0 | 0.27 | 1 | 1 | cs | TRUE
41 | LV_3781-1_0_3_line_41 | NAYY 4x150 SE | 36 | 48 | 0.058647 | 0.208 | 0.08 | 261 | 0 | 0.27 | 1 | 1 | cs | TRUE
42 | LV_3781-1_0_3_line_42 | NAYY 4x150 SE | 36 | 49 | 0.23165 | 0.208 | 0.08 | 261 | 0 | 0.27 | 1 | 1 | cs | TRUE
43 | LV_3781-1_0_3_line_43 | NAYY 4x150 SE | 37 | 43 | 0.0038791 | 0.208 | 0.08 | 261 | 0 | 0.27 | 1 | 1 | cs | TRUE
44 | LV_3781-1_0_3_line_44 | NAYY 4x150 SE | 38 | 52 | 0.002848 | 0.208 | 0.08 | 261 | 0 | 0.27 | 1 | 1 | cs | TRUE
45 | LV_3781-1_0_3_line_45 | NAYY 4x150 SE | 39 | 40 | 0.0064493 | 0.208 | 0.08 | 261 | 0 | 0.27 | 1 | 1 | cs | TRUE
46 | LV_3781-1_0_3_line_46 | NAYY 4x150 SE | 40 | 41 | 0.0076034 | 0.208 | 0.08 | 261 | 0 | 0.27 | 1 | 1 | cs | TRUE
47 | LV_3781-1_0_3_line_47 | NAYY 4x150 SE | 41 | 51 | 0.013184 | 0.208 | 0.08 | 261 | 0 | 0.27 | 1 | 1 | cs | TRUE
48 | LV_3781-1_0_3_line_48 | NAYY 4x150 SE | 43 | 44 | 0.0072376 | 0.208 | 0.08 | 261 | 0 | 0.27 | 1 | 1 | cs | TRUE
49 | LV_3781-1_0_3_line_49 | NAYY 4x150 SE | 44 | 45 | 0.036676 | 0.208 | 0.08 | 261 | 0 | 0.27 | 1 | 1 | cs | TRUE
50 | LV_3781-1_0_3_line_50 | NAYY 4x150 SE | 44 | 46 | 0.026906 | 0.208 | 0.08 | 261 | 0 | 0.27 | 1 | 1 | cs | TRUE
51 | LV_3781-1_0_3_line_51 | NAYY 4x150 SE | 46 | 47 | 0.0074343 | 0.208 | 0.08 | 261 | 0 | 0.27 | 1 | 1 | cs | TRUE
52 | LV_3781-1_0_3_line_52 | NAYY 4x150 SE | 47 | 50 | 0.03512 | 0.208 | 0.08 | 261 | 0 | 0.27 | 1 | 1 | cs | TRUE
53 | LV_3781-1_0_3_line_53 | NAYY 4x150 SE | 48 | 55 | 0.023006 | 0.208 | 0.08 | 261 | 0 | 0.27 | 1 | 1 | cs | TRUE
54 | LV_3781-1_0_3_line_54 | NAYY 4x150 SE | 49 | 56 | 0.048943 | 0.208 | 0.08 | 261 | 0 | 0.27 | 1 | 1 | cs | TRUE
55 | LV_3781-1_0_3_line_55 | NAYY 4x150 SE | 51 | 53 | 0.027068 | 0.208 | 0.08 | 261 | 0 | 0.27 | 1 | 1 | cs | TRUE
56 | LV_3781-1_0_3_line_56 | NAYY 4x150 SE | 51 | 54 | 0.027001 | 0.208 | 0.08 | 261 | 0 | 0.27 | 1 | 1 | cs | TRUE
57 | LV_3781-1_0_3_line_57 | NAYY 4x150 SE | 54 | 61 | 0.041403 | 0.208 | 0.08 | 261 | 0 | 0.27 | 1 | 1 | cs | TRUE
58 | LV_3781-1_0_3_line_58 | NAYY 4x150 SE | 57 | 58 | 0.028873 | 0.208 | 0.08 | 261 | 0 | 0.27 | 1 | 1 | cs | TRUE
59 | LV_3781-1_0_3_line_59 | NAYY 4x150 SE | 58 | 59 | 0.0001607 | 0.208 | 0.08 | 261 | 0 | 0.27 | 1 | 1 | cs | TRUE
60 | LV_3781-1_0_3_line_60 | NAYY 4x150 SE | 59 | 60 | 0.023891 | 0.208 | 0.08 | 261 | 0 | 0.27 | 1 | 1 | cs | TRUE
61 | LV_3781-1_0_3_line_61 | NAYY 4x150 SE | 61 | 62 | 0.0096629 | 0.208 | 0.08 | 261 | 0 | 0.27 | 1 | 1 | cs | TRUE
62 | LV_3781-1_0_3_line_62 | NAYY 4x150 SE | 62 | 63 | 0.035364 | 0.208 | 0.08 | 261 | 0 | 0.27 | 1 | 1 | cs | TRUE
63 | LV_3781-1_0_3_line_63 | NAYY 4x150 SE | 62 | 64 | 0.021647 | 0.208 | 0.08 | 261 | 0 | 0.27 | 1 | 1 | cs | TRUE

## trafo
| name | std_type | hv_bus | lv_bus | sn_mva | vn_hv_kv | vn_lv_kv | vk_percent | vkr_percent | pfe_kw | i0_percent | shift_degree | tap_side | tap_neutral | tap_min | tap_max | tap_step_percent | tap_step_degree | tap_pos | tap_phase_shifter | parallel | df | in_service
0 | LV_3781-1_0_3_trafo_5 | 0.25 MVA 20/0.4 kV | 65 | 5 | 0.25 | 20 | 0.4 | 6 | 1.44 | 0.8 | 0.32 | 150 | hv | 0 | -2 | 2 | 2.5 | 0 | 0 | FALSE | 1 | 1 | TRUE

## line_geodata
| x0 | y0 | x1 | y1 | x2 | y2 | x3 | y3 | x4 | y4 | x5 | y5 | x6 | y6 | x7 | y7 | x8 | y8 | x9 | y9 | x10 | y10 | x11 | y11
0 | 2787671.7078 | 1158718.6917 | 2787701.1491 | 1158695.1804
1 | 2787659.1108 | 1158728.7515 | 2787671.7078 | 1158718.6917
2 | 2787711.684 | 1158685.0039 | 2787703.4753 | 1158693.3226 | 2787701.1491 | 1158695.1804
3 | 2787643.3888 | 1158708.119 | 2787648.32 | 1158714.8348 | 2787659.1108 | 1158728.7515
4 | 2787659.1108 | 1158728.7515 | 2787647.0323 | 1158738.4971
5 | 2787711.684 | 1158685.0039 | 2787729.9168 | 1158659.3698 | 2787736.9681 | 1158649.0464
6 | 2787711.684 | 1158685.0039 | 2787718.1538 | 1158692.3239 | 2787721.2443 | 1158693.5168
7 | 2787643.3888 | 1158708.119 | 2787646.0341 | 1158689.7391 | 2787657.3113 | 1158682.4169
8 | 2787631.4588 | 1158706.857 | 2787643.3888 | 1158708.119
9 | 2787630.4503 | 1158753.6822 | 2787631.2163 | 1158752.4938 | 2787636.5765 | 1158746.9333 | 2787647.0323 | 1158738.4971
10 | 2787736.9681 | 1158649.0464 | 2787734.1269 | 1158649.1273
11 | 2787736.9681 | 1158649.0464 | 2787749.518 | 1158646.9246
12 | 2787721.2443 | 1158693.5168 | 2787725.7229 | 1158695.2455
13 | 2787617.3948 | 1158789.7214 | 2787626.2587 | 1158761.6259 | 2787628.6031 | 1158756.5719 | 2787630.4503 | 1158753.6822
14 | 2787630.4503 | 1158753.6822 | 2787611.5854 | 1158751.2358
15 | 2787724.0593 | 1158647.6185 | 2787726.5746 | 1158648.4549 | 2787731.7537 | 1158649.195 | 2787734.1269 | 1158649.1273
16 | 2787749.518 | 1158646.9246 | 2787753.6416 | 1158646.5462
17 | 2787750.0503 | 1158696.8079 | 2787741.5824 | 1158698.8388 | 2787729.7532 | 1158696.8012 | 2787725.7229 | 1158695.2455
18 | 2787617.3948 | 1158789.7214 | 2787602.5877 | 1158784.0321 | 2787597.9015 | 1158782.3888
19 | 2787617.3948 | 1158789.7214 | 2787616.2449 | 1158793.378 | 2787615.0947 | 1158799.7484 | 2787615.1456 | 1158804.5102 | 2787616.1272 | 1158811.6588 | 2787617.4705 | 1158817.5398 | 2787618.3406 | 1158820.1581
20 | 2787572.4784 | 1158746.1645 | 2787611.5854 | 1158751.2358
21 | 2787597.9015 | 1158782.3888 | 2787594.4062 | 1158781.1632 | 2787582.2283 | 1158778.2586 | 2787577.9311 | 1158777.4178
22 | 2787618.3406 | 1158820.1581 | 2787621.8658 | 1158830.7667
23 | 2787566.8093 | 1158775.6643 | 2787571.0027 | 1158776.0621 | 2787577.9311 | 1158777.4178
24 | 2787621.8658 | 1158830.7667 | 2787625.6417 | 1158842.1295 | 2787631.6979 | 1158861.4705 | 2787631.6979 | 1158861.4705
25 | 2787768.9002 | 1158693.7198 | 2787757.5847 | 1158695.0009 | 2787750.0503 | 1158696.8079
26 | 2787706.8675 | 1158639.1176 | 2787720.4843 | 1158646.4297 | 2787724.0593 | 1158647.6185
27 | 2787767.4655 | 1158645.3716 | 2787764.4383 | 1158645.5554 | 2787753.6416 | 1158646.5462
28 | 2787800.3235 | 1158871.3394 | 2787806.6762 | 1158785.3703
29 | 2787780.8523 | 1158878.186 | 2787789.097 | 1158877.2728 | 2787791.9859 | 1158876.4065 | 2787793.7692 | 1158874.8273 | 2787796.8732 | 1158872.2327 | 2787799.4768 | 1158871.4132 | 2787800.3235 | 1158871.3394
30 | 2787780.8523 | 1158878.186 | 2787772.413 | 1158879.1207 | 2787769.0879 | 1158879.7064 | 2787765.86 | 1158880.8624 | 2787761.3623 | 1158883.1243 | 2787757.3162 | 1158885.1778 | 2787750.9998 | 1158887.4497 | 2787747.6318 | 1158888.2972
31 | 2787649.594 | 1158619.4419 | 2787653.5972 | 1158619.7401 | 2787656.6797 | 1158620.1218
32 | 2787674.0177 | 1158623.5654 | 2787673.2049 | 1158623.3105 | 2787668.2742 | 1158621.9888 | 2787662.2418 | 1158620.8107 | 2787656.6797 | 1158620.1218
33 | 2787649.594 | 1158619.4419 | 2787644.8628 | 1158619.0894 | 2787633.8624 | 1158618.7683 | 2787619.765 | 1158619.8299 | 2787612.9852 | 1158620.7817
34 | 2787681.5267 | 1158626.1172 | 2787680.0967 | 1158625.4719 | 2787674.0177 | 1158623.5654
35 | 2787583.7684 | 1158624.8572 | 2787607.4499 | 1158621.5588 | 2787612.9852 | 1158620.7817
36 | 2787681.5267 | 1158626.1172 | 2787687.7987 | 1158628.96 | 2787693.5833 | 1158632.0336
37 | 2787681.5267 | 1158626.1172 | 2787683.0036 | 1158617.5814
38 | 2787536.2832 | 1158634.6426 | 2787569.6595 | 1158627.7648 | 2787579.4516 | 1158625.7458 | 2787583.7684 | 1158624.8572
39 | 2787583.7684 | 1158624.8572 | 2787586.7681 | 1158647.2503 | 2787588.1391 | 1158659.3421
40 | 2787704.3584 | 1158637.7703 | 2787702.3204 | 1158636.6759 | 2787693.5833 | 1158632.0336
41 | 2787536.2832 | 1158634.6426 | 2787537.2775 | 1158644.5832 | 2787537.5876 | 1158669.3281 | 2787532.8364 | 1158683.1602 | 2787534.7854 | 1158692.2375
42 | 2787536.2832 | 1158634.6426 | 2787305.9445 | 1158610.0682
43 | 2787588.5762 | 1158663.1965 | 2787588.1391 | 1158659.3421
44 | 2787706.8675 | 1158639.1176 | 2787704.3584 | 1158637.7703
45 | 2787631.6979 | 1158861.4705 | 2787634.509 | 1158867.2749 | 2787634.509 | 1158867.2749
46 | 2787639.2295 | 1158873.2 | 2787637.5513 | 1158871.574 | 2787634.509 | 1158867.2749
47 | 2787650.7944 | 1158879.1831 | 2787645.0356 | 1158877.1127 | 2787641.0739 | 1158874.9871 | 2787639.2295 | 1158873.2
48 | 2787589.3916 | 1158670.3879 | 2787588.5762 | 1158663.1965
49 | 2787589.3916 | 1158670.3879 | 2787602.8835 | 1158668.5622 | 2787604.7246 | 1158668.8199 | 2787606.2474 | 1158669.9351 | 2787611.6292 | 1158675.2414 | 2787613.3482 | 1158676.4628 | 2787615.7538 | 1158677.3164 | 2787618.466 | 1158677.6902 | 2787622.8046 | 1158677.2785
50 | 2787589.3916 | 1158670.3879 | 2787588.3125 | 1158670.5433 | 2787583.1977 | 1158672.4191 | 2787581.2991 | 1158674.0059 | 2787580.1292 | 1158677.0724 | 2787580.3142 | 1158683.6846 | 2787582.0462 | 1158691.4918
51 | 2787583.6564 | 1158698.7496 | 2787582.0462 | 1158691.4918
52 | 2787602.3542 | 1158715.965 | 2787591.6589 | 1158719.4508 | 2787589.9036 | 1158719.396 | 2787588.0923 | 1158718.1829 | 2787587.1419 | 1158714.4607 | 2787583.6564 | 1158698.7496
53 | 2787534.7854 | 1158692.2375 | 2787539.6149 | 1158714.7305
54 | 2787305.9445 | 1158610.0682 | 2787306.3414 | 1158616.7871 | 2787304.5153 | 1158624.916 | 2787299.875 | 1158632.0007 | 2787289.9658 | 1158646.1616 | 2787285.2785 | 1158652.8026
55 | 2787650.7944 | 1158879.1831 | 2787652.6853 | 1158882.512 | 2787655.3976 | 1158888.7805 | 2787658.5583 | 1158893.2167 | 2787661.3011 | 1158898.752 | 2787660.7687 | 1158903.5178
56 | 2787650.7944 | 1158879.1831 | 2787676.4183 | 1158887.6948
57 | 2787676.4183 | 1158887.6948 | 2787681.5035 | 1158889.384 | 2787699.6764 | 1158894.1554 | 2787703.1909 | 1158894.6321 | 2787707.6153 | 1158894.4699 | 2787716.8644 | 1158893.6907
58 | 2787820.3287 | 1158647.1854 | 2787798.849 | 1158646.5967 | 2787791.4758 | 1158646.1669
59 | 2787791.4758 | 1158646.1669 | 2787791.3153 | 1158646.1576
60 | 2787791.3153 | 1158646.1576 | 2787772.5408 | 1158645.0633 | 2787767.4655 | 1158645.3716
61 | 2787726.4932 | 1158892.8794 | 2787716.8644 | 1158893.6907
62 | 2787726.4932 | 1158892.8794 | 2787729.7871 | 1158895.9963 | 2787733.4941 | 1158898.1696 | 2787734.0453 | 1158900.9117 | 2787731.1156 | 1158903.8231 | 2787730.2065 | 1158905.9079 | 2787731.6143 | 1158907.5089 | 2787733.6179 | 1158909.6847 | 2787734.1756 | 1158911.4816 | 2787733.0505 | 1158913.1148 | 2787730.9674 | 1158915.9414 | 2787726.6443 | 1158918.2644
63 | 2787726.4932 | 1158892.8794 | 2787735.1158 | 1158891.447 | 2787747.6318 | 1158888.2972

## bus_geodata
| x | y | coords
0 | 2787671.7078 | 1158718.6917
1 | 2787701.1491 | 1158695.1804
2 | 2787659.1108 | 1158728.7515
3 | 2787711.684 | 1158685.0039
4 | 2787643.3888 | 1158708.119
5 | 2787647.0323 | 1158738.4971
6 | 2787736.9681 | 1158649.0464
7 | 2787721.2443 | 1158693.5168
8 | 2787657.3113 | 1158682.4169
9 | 2787631.4588 | 1158706.857
10 | 2787630.4503 | 1158753.6822
11 | 2787734.1269 | 1158649.1273
12 | 2787749.518 | 1158646.9246
13 | 2787725.7229 | 1158695.2455
14 | 2787617.3948 | 1158789.7214
15 | 2787611.5854 | 1158751.2358
16 | 2787597.9015 | 1158782.3888
17 | 2787618.3406 | 1158820.1581
18 | 2787572.4784 | 1158746.1645
19 | 2787577.9311 | 1158777.4178
20 | 2787621.8658 | 1158830.7667
21 | 2787750.0503 | 1158696.8079
22 | 2787768.9002 | 1158693.7198
23 | 2787724.0593 | 1158647.6185
24 | 2787753.6416 | 1158646.5462
25 | 2787806.6762 | 1158785.3703
26 | 2787800.3235 | 1158871.3394
27 | 2787780.8523 | 1158878.186
28 | 2787656.6797 | 1158620.1218
29 | 2787649.594 | 1158619.4419
30 | 2787674.0177 | 1158623.5654
31 | 2787612.9852 | 1158620.7817
32 | 2787681.5267 | 1158626.1172
33 | 2787583.7684 | 1158624.8572
34 | 2787693.5833 | 1158632.0336
35 | 2787683.0036 | 1158617.5814
36 | 2787536.2832 | 1158634.6426
37 | 2787588.1391 | 1158659.3421
38 | 2787704.3584 | 1158637.7703
39 | 2787631.6979 | 1158861.4705
40 | 2787634.509 | 1158867.2749
41 | 2787639.2295 | 1158873.2
42 | 2787566.8093 | 1158775.6643
43 | 2787588.5762 | 1158663.1965
44 | 2787589.3916 | 1158670.3879
45 | 2787622.8046 | 1158677.2785
46 | 2787582.0462 | 1158691.4918
47 | 2787583.6564 | 1158698.7496
48 | 2787534.7854 | 1158692.2375
49 | 2787305.9445 | 1158610.0682
50 | 2787602.3542 | 1158715.965
51 | 2787650.7944 | 1158879.1831
52 | 2787706.8675 | 1158639.1176
53 | 2787660.7687 | 1158903.5178
54 | 2787676.4183 | 1158887.6948
55 | 2787539.6149 | 1158714.7305
56 | 2787285.2785 | 1158652.8026
57 | 2787820.3287 | 1158647.1854
58 | 2787791.4758 | 1158646.1669
59 | 2787791.3153 | 1158646.1576
60 | 2787767.4655 | 1158645.3716
61 | 2787716.8644 | 1158893.6907
62 | 2787726.4932 | 1158892.8794
63 | 2787726.6443 | 1158918.2644
64 | 2787747.6318 | 1158888.2972
65 | 2787659.1108 | 1158728.7515

## line_std_types
| c_nf_per_km | r_ohm_per_km | x_ohm_per_km | max_i_ka | type | q_mm2 | alpha | voltage_rating
NAYY 4x50 SE | 210 | 0.642 | 0.083 | 0.142 | cs | 50 | 0.00403 | LV
NAYY 4x120 SE | 264 | 0.225 | 0.08 | 0.242 | cs | 120 | 0.00403 | LV
NAYY 4x150 SE | 261 | 0.208 | 0.08 | 0.27 | cs | 150 | 0.00403 | LV
NA2XS2Y 1x95 RM/25 12/20 kV | 216 | 0.313 | 0.132 | 0.252 | cs | 95 | 0.00403 | MV
NA2XS2Y 1x185 RM/25 12/20 kV | 273 | 0.161 | 0.117 | 0.362 | cs | 185 | 0.00403 | MV
NA2XS2Y 1x240 RM/25 12/20 kV | 304 | 0.122 | 0.112 | 0.421 | cs | 240 | 0.00403 | MV
NA2XS2Y 1x95 RM/25 6/10 kV | 315 | 0.313 | 0.123 | 0.249 | cs | 95 | 0.00403 | MV
NA2XS2Y 1x185 RM/25 6/10 kV | 406 | 0.161 | 0.11 | 0.358 | cs | 185 | 0.00403 | MV
NA2XS2Y 1x240 RM/25 6/10 kV | 456 | 0.122 | 0.105 | 0.416 | cs | 240 | 0.00403 | MV
NA2XS2Y 1x150 RM/25 12/20 kV | 250 | 0.206 | 0.116 | 0.319 | cs | 150 | 0.00403 | MV
NA2XS2Y 1x120 RM/25 12/20 kV | 230 | 0.253 | 0.119 | 0.283 | cs | 120 | 0.00403 | MV
NA2XS2Y 1x70 RM/25 12/20 kV | 190 | 0.443 | 0.132 | 0.22 | cs | 70 | 0.00403 | MV
NA2XS2Y 1x150 RM/25 6/10 kV | 360 | 0.206 | 0.11 | 0.315 | cs | 150 | 0.00403 | MV
NA2XS2Y 1x120 RM/25 6/10 kV | 340 | 0.253 | 0.113 | 0.28 | cs | 120 | 0.00403 | MV
NA2XS2Y 1x70 RM/25 6/10 kV | 280 | 0.443 | 0.123 | 0.217 | cs | 70 | 0.00403 | MV
N2XS(FL)2Y 1x120 RM/35 64/110 kV | 112 | 0.153 | 0.166 | 0.366 | cs | 120 | 0.00393 | HV
N2XS(FL)2Y 1x185 RM/35 64/110 kV | 125 | 0.099 | 0.156 | 0.457 | cs | 185 | 0.00393 | HV
N2XS(FL)2Y 1x240 RM/35 64/110 kV | 135 | 0.075 | 0.149 | 0.526 | cs | 240 | 0.00393 | HV
N2XS(FL)2Y 1x300 RM/35 64/110 kV | 144 | 0.06 | 0.144 | 0.588 | cs | 300 | 0.00393 | HV
15-AL1/3-ST1A 0.4 | 11 | 1.8769 | 0.35 | 0.105 | ol | 16 | 0.00403 | LV
24-AL1/4-ST1A 0.4 | 11.25 | 1.2012 | 0.335 | 0.14 | ol | 24 | 0.00403 | LV
48-AL1/8-ST1A 0.4 | 12.2 | 0.5939 | 0.3 | 0.21 | ol | 48 | 0.00403 | LV
94-AL1/15-ST1A 0.4 | 13.2 | 0.306 | 0.29 | 0.35 | ol | 94 | 0.00403 | LV
34-AL1/6-ST1A 10.0 | 9.7 | 0.8342 | 0.36 | 0.17 | ol | 34 | 0.00403 | MV
48-AL1/8-ST1A 10.0 | 10.1 | 0.5939 | 0.35 | 0.21 | ol | 48 | 0.00403 | MV
70-AL1/11-ST1A 10.0 | 10.4 | 0.4132 | 0.339 | 0.29 | ol | 70 | 0.00403 | MV
94-AL1/15-ST1A 10.0 | 10.75 | 0.306 | 0.33 | 0.35 | ol | 94 | 0.00403 | MV
122-AL1/20-ST1A 10.0 | 11.1 | 0.2376 | 0.323 | 0.41 | ol | 122 | 0.00403 | MV
149-AL1/24-ST1A 10.0 | 11.25 | 0.194 | 0.315 | 0.47 | ol | 149 | 0.00403 | MV
34-AL1/6-ST1A 20.0 | 9.15 | 0.8342 | 0.382 | 0.17 | ol | 34 | 0.00403 | MV
48-AL1/8-ST1A 20.0 | 9.5 | 0.5939 | 0.372 | 0.21 | ol | 48 | 0.00403 | MV
70-AL1/11-ST1A 20.0 | 9.7 | 0.4132 | 0.36 | 0.29 | ol | 70 | 0.00403 | MV
94-AL1/15-ST1A 20.0 | 10 | 0.306 | 0.35 | 0.35 | ol | 94 | 0.00403 | MV
122-AL1/20-ST1A 20.0 | 10.3 | 0.2376 | 0.344 | 0.41 | ol | 122 | 0.00403 | MV
149-AL1/24-ST1A 20.0 | 10.5 | 0.194 | 0.337 | 0.47 | ol | 149 | 0.00403 | MV
184-AL1/30-ST1A 20.0 | 10.75 | 0.1571 | 0.33 | 0.535 | ol | 184 | 0.00403 | MV
243-AL1/39-ST1A 20.0 | 11 | 0.1188 | 0.32 | 0.645 | ol | 243 | 0.00403 | MV
48-AL1/8-ST1A 110.0 | 8 | 0.5939 | 0.46 | 0.21 | ol | 48 | 0.00403 | HV
70-AL1/11-ST1A 110.0 | 8.4 | 0.4132 | 0.45 | 0.29 | ol | 70 | 0.00403 | HV
94-AL1/15-ST1A 110.0 | 8.65 | 0.306 | 0.44 | 0.35 | ol | 94 | 0.00403 | HV
122-AL1/20-ST1A 110.0 | 8.5 | 0.2376 | 0.43 | 0.41 | ol | 122 | 0.00403 | HV
149-AL1/24-ST1A 110.0 | 8.75 | 0.194 | 0.41 | 0.47 | ol | 149 | 0.00403 | HV
184-AL1/30-ST1A 110.0 | 8.8 | 0.1571 | 0.4 | 0.535 | ol | 184 | 0.00403 | HV
243-AL1/39-ST1A 110.0 | 9 | 0.1188 | 0.39 | 0.645 | ol | 243 | 0.00403 | HV
305-AL1/39-ST1A 110.0 | 9.2 | 0.0949 | 0.38 | 0.74 | ol | 305 | 0.00403 | HV
490-AL1/64-ST1A 110.0 | 9.75 | 0.059 | 0.37 | 0.96 | ol | 490 | 0.00403 | HV
679-AL1/86-ST1A 110.0 | 9.95 | 0.042 | 0.36 | 1.15 | ol | 679 | 0.00403 | HV
490-AL1/64-ST1A 220.0 | 10 | 0.059 | 0.285 | 0.96 | ol | 490 | 0.00403 | HV
679-AL1/86-ST1A 220.0 | 11.7 | 0.042 | 0.275 | 1.15 | ol | 679 | 0.00403 | HV
490-AL1/64-ST1A 380.0 | 11 | 0.059 | 0.253 | 0.96 | ol | 490 | 0.00403 | HV
679-AL1/86-ST1A 380.0 | 14.6 | 0.042 | 0.25 | 1.15 | ol | 679 | 0.00403 | HV

## trafo_std_types
| i0_percent | pfe_kw | vkr_percent | sn_mva | vn_lv_kv | vn_hv_kv | vk_percent | shift_degree | vector_group | tap_side | tap_neutral | tap_min | tap_max | tap_step_degree | tap_step_percent | tap_phase_shifter
160 MVA 380/110 kV | 0.06 | 60 | 0.25 | 160 | 110 | 380 | 12.2 | 0 | Yy0 | hv | 0 | -9 | 9 | 0 | 1.5 | FALSE
100 MVA 220/110 kV | 0.06 | 55 | 0.26 | 100 | 110 | 220 | 12 | 0 | Yy0 | hv | 0 | -9 | 9 | 0 | 1.5 | FALSE
63 MVA 110/20 kV | 0.04 | 22 | 0.32 | 63 | 20 | 110 | 18 | 150 | YNd5 | hv | 0 | -9 | 9 | 0 | 1.5 | FALSE
40 MVA 110/20 kV | 0.05 | 18 | 0.34 | 40 | 20 | 110 | 16.2 | 150 | YNd5 | hv | 0 | -9 | 9 | 0 | 1.5 | FALSE
25 MVA 110/20 kV | 0.07 | 14 | 0.41 | 25 | 20 | 110 | 12 | 150 | YNd5 | hv | 0 | -9 | 9 | 0 | 1.5 | FALSE
63 MVA 110/10 kV | 0.04 | 22 | 0.32 | 63 | 10 | 110 | 18 | 150 | YNd5 | hv | 0 | -9 | 9 | 0 | 1.5 | FALSE
40 MVA 110/10 kV | 0.05 | 18 | 0.34 | 40 | 10 | 110 | 16.2 | 150 | YNd5 | hv | 0 | -9 | 9 | 0 | 1.5 | FALSE
25 MVA 110/10 kV | 0.07 | 14 | 0.41 | 25 | 10 | 110 | 12 | 150 | YNd5 | hv | 0 | -9 | 9 | 0 | 1.5 | FALSE
0.25 MVA 20/0.4 kV | 0.32 | 0.8 | 1.44 | 0.25 | 0.4 | 20 | 6 | 150 | Yzn5 | hv | 0 | -2 | 2 | 0 | 2.5 | FALSE
0.4 MVA 20/0.4 kV | 0.3375 | 1.35 | 1.425 | 0.4 | 0.4 | 20 | 6 | 150 | Dyn5 | hv | 0 | -2 | 2 | 0 | 2.5 | FALSE
0.63 MVA 20/0.4 kV | 0.2619 | 1.65 | 1.206 | 0.63 | 0.4 | 20 | 6 | 150 | Dyn5 | hv | 0 | -2 | 2 | 0 | 2.5 | FALSE
0.25 MVA 10/0.4 kV | 0.24 | 0.6 | 1.2 | 0.25 | 0.4 | 10 | 4 | 150 | Dyn5 | hv | 0 | -2 | 2 | 0 | 2.5 | FALSE
0.4 MVA 10/0.4 kV | 0.2375 | 0.95 | 1.325 | 0.4 | 0.4 | 10 | 4 | 150 | Dyn5 | hv | 0 | -2 | 2 | 0 | 2.5 | FALSE
0.63 MVA 10/0.4 kV | 0.1873 | 1.18 | 1.0794 | 0.63 | 0.4 | 10 | 4 | 150 | Dyn5 | hv | 0 | -2 | 2 | 0 | 2.5 | FALSE

## trafo3w_std_types
| sn_hv_mva | sn_mv_mva | sn_lv_mva | vn_hv_kv | vn_mv_kv | vn_lv_kv | vk_hv_percent | vk_mv_percent | vk_lv_percent | vkr_hv_percent | vkr_mv_percent | vkr_lv_percent | pfe_kw | i0_percent | shift_mv_degree | shift_lv_degree | vector_group | tap_side | tap_neutral | tap_min | tap_max | tap_step_percent
63/25/38 MVA 110/20/10 kV | 63 | 25 | 38 | 110 | 20 | 10 | 10.4 | 10.4 | 10.4 | 0.28 | 0.32 | 0.35 | 35 | 0.89 | 0 | 0 | YN0yn0yn0 | hv | 0 | -10 | 10 | 1.2
63/25/38 MVA 110/10/10 kV | 63 | 25 | 38 | 110 | 10 | 10 | 10.4 | 10.4 | 10.4 | 0.28 | 0.32 | 0.35 | 35 | 0.89 | 0 | 0 | YN0yn0yn0 | hv | 0 | -10 | 10 | 1.2

## fuse_std_types
| fuse_type | i_rated_a | t_avg | t_min | t_total | x_avg | x_min | x_total
HV 100A | HV 100A | 100 | 0 | [10.0, 3.64, 0.854, 0.281, 0.1, 0.0531, 0.022, 0.01] | [10.0, 4.267, 1.21, 0.403, 0.1, 0.058, 0.022, 0.01] | 0 | [300.0, 350.0, 450.0, 550.0, 700.0, 850.0, 1200.0, 1752.0] | [600.0, 700.0, 900.0, 1150.0, 1665.0, 2000.0, 3000.0, 4313.0]
HV 10A | HV 10A | 10 | 0 | [10.0, 1675.0, 0.344, 0.156, 0.1, 0.0417, 0.0171, 0.01] | [10.0, 1.3, 0.3, 0.155, 0.1, 0.0555, 0.023, 0.01] | 0 | [30.0, 32.0, 35.0, 37.0, 39.0, 50.0, 70.0, 88.0] | [60.0, 70.0, 80.0, 87.0, 94.0, 110.0, 150.0, 216.0]
HV 125A | HV 125A | 125 | 0 | [10.0, 1.82, 0.344, 0.1, 0.0467, 0.0269, 0.01] | [10.0, 2.478, 0.426, 0.1, 0.0427, 0.0211, 0.01] | 0 | [375.0, 500.0, 700.0, 925.0, 1200.0, 1500.0, 2341.0] | [750.0, 1000.0, 1500.0, 2200.0, 3000.0, 4000.0, 5765.0]
HV 160A | HV 160A | 160 | 0 | [10.0, 4.15, 1.03, 0.198, 0.1, 0.051, 0.0172, 0.01] | [10.0, 2.3, 0.734, 0.274, 0.1, 0.046, 0.0177, 0.01] | 0 | [480.0, 550.0, 700.0, 1000.0, 1260.0, 1600.0, 2500.0, 3227.0] | [960.0, 1300.0, 1700.0, 2200.0, 2996.0, 4000.0, 6000.0, 7946.0]
HV 16A | HV 16A | 16 | 0 | [10.0, 0.352, 0.164, 0.1, 0.0649, 0.0342, 0.01] | [10.0, 2.34, 0.722, 0.181, 0.1, 0.055, 0.0296, 0.01] | 0 | [48.0, 60.0, 65.0, 71.0, 80.0, 100.0, 162.0] | [96.0, 110.0, 125.0, 150.0, 168.0, 200.0, 250.0, 398.0]
HV 200A | HV 200A | 200 | 0 | [10.0, 4.267, 1.21, 0.403, 0.1, 0.058, 0.022, 0.01] | [10.0, 3.73, 1.654, 0.328, 0.1, 0.0531, 0.019, 0.01] | 0 | [600.0, 700.0, 900.0, 1150.0, 1665.0, 2000.0, 3000.0, 4313.0] | [1200.0, 1500.0, 1800.0, 2700.0, 3960.0, 5000.0, 7500.0, 10620.0]
HV 20A | HV 20A | 20 | 0 | [10.0, 1.3, 0.3, 0.155, 0.1, 0.0555, 0.023, 0.01] | [10.0, 1.3, 0.161, 0.1, 0.0611, 0.0399, 0.0141, 0.01] | 0 | [60.0, 70.0, 80.0, 87.0, 94.0, 110.0, 150.0, 216.0] | [120.0, 150.0, 200.0, 223.0, 260.0, 300.0, 450.0, 532.0]
HV 25A | HV 25A | 25 | 0 | [10.0, 2.512, 0.833, 0.299, 0.1, 0.0372, 0.0223, 0.01] | [10.0, 3.125, 0.597, 0.198, 0.1, 0.0378, 0.022, 0.01] | 0 | [75.0, 82.0, 90.0, 100.0, 124.0, 170.0, 200.0, 289.0] | [150.0, 170.0, 210.0, 250.0, 294.0, 400.0, 500.0, 711.0]
HV 31.5A | HV 31.5A | 31.5 | 0 | [10.0, 2.34, 0.722, 0.181, 0.1, 0.055, 0.0296, 0.01] | [10.0, 2.84, 0.368, 0.164, 0.1, 0.0621, 0.0378, 0.0195, 0.01] | 0 | [95.0, 110.0, 125.0, 150.0, 165.0, 200.0, 250.0, 390.0] | [189.0, 220.0, 300.0, 350.0, 393.0, 450.0, 530.0, 700.0, 960.0]
HV 40A | HV 40A | 40 | 0 | [10.0, 1.3, 0.161, 0.1, 0.0611, 0.0399, 0.0141, 0.01] | [10.0, 2.05, 0.369, 0.198, 0.1, 0.051, 0.0298, 0.01] | 0 | [120.0, 150.0, 200.0, 223.0, 260.0, 300.0, 450.0, 532.0] | [240.0, 300.0, 400.0, 450.0, 530.0, 650.0, 800.0, 1311.0]
HV 50A | HV 50A | 50 | 0 | [10.0, 3.215, 0.597, 0.198, 0.1, 0.0378, 0.022, 0.01] | [10.0, 3.64, 0.854, 0.281, 0.1, 0.0531, 0.022, 0.01] | 0 | [150.0, 170.0, 210.0, 250.0, 294.0, 400.0, 500.0, 711.0] | [300.0, 350.0, 450.0, 550.0, 700.0, 850.0, 1200.0, 1752.0]
HV 6.3A | HV 6.3A | 6.3 | 0 | [10.0, 1.39, 0.344, 0.168, 0.1, 0.056, 0.0263, 0.01] | [10.0, 1.711, 0.516, 0.198, 0.1, 0.0634, 0.0303, 0.01] | 0 | [19.0, 19.5, 20.4, 20.8, 22.0, 25.0, 32.0, 48.0] | [38.0, 40.0, 43.0, 48.0, 53.0, 60.0, 75.0, 118.0]
HV 63A | HV 63A | 63 | 0 | [10.0, 2.84, 0.368, 0.164, 0.1, 0.0621, 0.0378, 0.0195, 0.01] | [10.0, 1.82, 0.344, 0.1, 0.0467, 0.0269, 0.01] | 0 | [189.0, 220.0, 300.0, 350.0, 393.0, 450.0, 530.0, 700.0, 961.0] | [378.0, 500.0, 700.0, 934.0, 1200.0, 1500.0, 2366.0]
HV 80A | HV 80A | 80 | 0 | [10.0, 2.05, 0.369, 0.198, 0.1, 0.051, 0.0298, 0.01] | [10.0, 4.15, 1.03, 0.198, 0.1, 0.051, 0.0172, 0.01] | 0 | [240.0, 300.0, 400.0, 450.0, 530.0, 650.0, 800.0, 1311.0] | [480.0, 550.0, 700.0, 1000.0, 1260.0, 1600.0, 2500.0, 3227.0]
Siemens NH-1-100 | Siemens NH-1-100 | 100 | [5400.0, 2000.0, 400.0, 20.0, 1.0, 0.2, 0.012, 0.004] | 0 | 0 | [150.0, 190.0, 250.0, 430.0, 900.0, 1250.0, 2700.0, 3600.0] | 0 | 0
Siemens NH-1-125 | Siemens NH-1-125 | 125 | [4800.0, 120.0, 7.0, 0.1, 0.004] | 0 | 0 | [180.0, 400.0, 740.0, 2000.0, 4250.0] | 0 | 0
Siemens NH-1-16 | Siemens NH-1-16 | 16 | [4000.0, 400.0, 2.0, 0.1, 0.04, 0.01] | 0 | 0 | [26.0, 35.0, 75.0, 150.0, 200.0, 300.0] | 0 | 0
Siemens NH-1-160 | Siemens NH-1-160 | 160 | [4800.0, 120.0, 7.0, 0.1, 0.004] | 0 | 0 | [210.0, 500.0, 900.0, 2300.0, 5000.0] | 0 | 0
Siemens NH-1-25 | Siemens NH-1-25 | 25 | [4000.0, 1000.0, 10.0, 0.2, 0.02, 0.01] | 0 | 0 | [40.0, 50.0, 100.0, 210.0, 400.0, 500.0] | 0 | 0
Siemens NH-1-50 | Siemens NH-1-50 | 50 | [4000.0, 40.0, 4.0, 1.0, 0.02, 0.01] | 0 | 0 | [86.0, 200.0, 300.0, 400.0, 1000.0, 1280.0] | 0 | 0
Siemens NH-1-63 | Siemens NH-1-63 | 63 | [4000.0, 100.0, 10.0, 2.0, 0.04, 0.01] | 0 | 0 | [100.0, 200.0, 300.0, 400.0, 1000.0, 1500.0] | 0 | 0
Siemens NH-1-80 | Siemens NH-1-80 | 80 | [4800.0, 120.0, 7.0, 0.1, 0.01] | 0 | 0 | [150.58, 250.0, 450.0, 1150.0, 2470.0] | 0 | 0
Siemens NH-2-1000 | Siemens NH-2-1000 | 1000 | [4800.0, 120.0, 7.0, 0.1, 0.004] | 0 | 0 | [1900.0, 3500.0, 8400.0, 24000.0, 52000.0] | 0 | 0
Siemens NH-2-200 | Siemens NH-2-200 | 200 | [4800.0, 120.0, 7.0, 0.1, 0.004] | 0 | 0 | [280.0, 650.0, 1200.0, 3000.0, 7000.0] | 0 | 0
Siemens NH-2-224 | Siemens NH-2-224 | 224 | [4800.0, 120.0, 7.0, 0.2, 0.04, 0.004] | 0 | 0 | [400.0, 750.0, 1453.0, 3025.0, 4315.0, 7600.0] | 0 | 0
Siemens NH-2-250 | Siemens NH-2-250 | 250 | [4800.0, 120.0, 7.0, 0.1, 0.004] | 0 | 0 | [450.0, 800.0, 1650.0, 4000.0, 8500.0] | 0 | 0
Siemens NH-2-315 | Siemens NH-2-315 | 315 | [4800.0, 120.0, 7.0, 0.1, 0.004] | 0 | 0 | [550.0, 920.0, 1900.0, 5000.0, 11000.0] | 0 | 0
Siemens NH-2-355 | Siemens NH-2-355 | 355 | [4800.0, 120.0, 6.0, 0.1, 0.004] | 0 | 0 | [650.0, 1116.27, 2350.0, 5840.0, 12790.0] | 0 | 0
Siemens NH-2-400 | Siemens NH-2-400 | 400 | [4800.0, 120.0, 7.0, 0.1, 0.004] | 0 | 0 | [720.0, 1350.0, 2800.0, 6500.0, 15000.0] | 0 | 0
Siemens NH-2-425 | Siemens NH-2-425 | 425 | [4800.0, 120.0, 7.0, 0.1, 0.004] | 0 | 0 | [850.0, 1500.0, 3050.0, 7500.0, 16500.0] | 0 | 0
Siemens NH-2-630 | Siemens NH-2-630 | 630 | [4800.0, 120.0, 7.0, 0.1, 0.004] | 0 | 0 | [1200.0, 2000.0, 4800.0, 12000.0, 26000.0] | 0 | 0

## dtypes
| element | column | dtype
0 | bus | name | object
1 | bus | vn_kv | float64
2 | bus | type | object
3 | bus | zone | object
4 | bus | in_service | bool
5 | load | name | object
6 | load | bus | uint32
7 | load | p_mw | float64
8 | load | q_mvar | float64
9 | load | const_z_percent | float64
10 | load | const_i_percent | float64
11 | load | sn_mva | float64
12 | load | scaling | float64
13 | load | in_service | bool
14 | load | type | object
15 | ext_grid | name | object
16 | ext_grid | bus | uint32
17 | ext_grid | vm_pu | float64
18 | ext_grid | va_degree | float64
19 | ext_grid | slack_weight | float64
20 | ext_grid | in_service | bool
21 | line | name | object
22 | line | std_type | object
23 | line | from_bus | uint32
24 | line | to_bus | uint32
25 | line | length_km | float64
26 | line | r_ohm_per_km | float64
27 | line | x_ohm_per_km | float64
28 | line | c_nf_per_km | float64
29 | line | g_us_per_km | float64
30 | line | max_i_ka | float64
31 | line | df | float64
32 | line | parallel | uint32
33 | line | type | object
34 | line | in_service | bool
35 | trafo | name | object
36 | trafo | std_type | object
37 | trafo | hv_bus | uint32
38 | trafo | lv_bus | uint32
39 | trafo | sn_mva | float64
40 | trafo | vn_hv_kv | float64
41 | trafo | vn_lv_kv | float64
42 | trafo | vk_percent | float64
43 | trafo | vkr_percent | float64
44 | trafo | pfe_kw | float64
45 | trafo | i0_percent | float64
46 | trafo | shift_degree | float64
47 | trafo | tap_side | object
48 | trafo | tap_neutral | int32
49 | trafo | tap_min | int32
50 | trafo | tap_max | int32
51 | trafo | tap_step_percent | float64
52 | trafo | tap_step_degree | float64
53 | trafo | tap_pos | int32
54 | trafo | tap_phase_shifter | bool
55 | trafo | parallel | uint32
56 | trafo | df | float64
57 | trafo | in_service | bool
58 | line_geodata | coords | object
59 | bus_geodata | x | float64
60 | bus_geodata | y | float64
61 | bus_geodata | coords | object

## parameters
| version | format_version | converged | OPF_converged | name | f_hz | sn_mva
0 | 2.14.6 | 2.14.0 | FALSE | FALSE |  | 50 | 1